ELH | 22 Rooftop PV residential | PV - solar - residential rooftop | Technology-specific data | Sizing factor (DC/AC) [Wp/W_e] | Wp/W_e |  | D | 6 | ctrl | 2035 | 1.05 | pv - solar - residential rooftop | technology-specific data | sizing factor (dc/ac) [wp/w_e] | ELH_0061 | tk_tsd | manual_category_map | PAR_0180
ELH | 22 Rooftop PV residential | PV - solar - residential rooftop | Technology-specific data | Sizing factor (DC/AC) [Wp/W_e] | Wp/W_e |  | D | 6 | ctrl | 2040 | 1.05 | pv - solar - residential rooftop | technology-specific data | sizing factor (dc/ac) [wp/w_e] | ELH_0061 | tk_tsd | manual_category_map | PAR_0180
ELH | 22 Rooftop PV residential | PV - solar - residential rooftop | Technology-specific data | Sizing factor (DC/AC) [Wp/W_e] | Wp/W_e |  | D | 6 | ctrl | 2050 | 1.05 | pv - solar - residential rooftop | technology-specific data | sizing factor (dc/ac) [wp/w_e] | ELH_0061 | tk_tsd | manual_category_map | PAR_0180
ELH | 22 Rooftop PV residential | PV - solar - residential rooftop | Technology-specific data | Sizing factor (DC/AC) [Wp/W_e] | Wp/W_e |  | D | 6 | lower | 2025 | 1 | pv - solar - residential rooftop | technology-specific data | sizing factor (dc/ac) [wp/w_e] | ELH_0061 | tk_tsd | manual_category_map | PAR_0180
ELH | 22 Rooftop PV residential | PV - solar - residential rooftop | Technology-specific data | Sizing factor (DC/AC) [Wp/W_e] | Wp/W_e |  | D | 6 | lower | 2050 | 1 | pv - solar - residential rooftop | technology-specific data | sizing factor (dc/ac) [wp/w_e] | ELH_0061 | tk_tsd | manual_category_map | PAR_0180
ELH | 22 Rooftop PV residential | PV - solar - residential rooftop | Technology-specific data | Sizing factor (DC/AC) [Wp/W_e] | Wp/W_e |  | D | 6 | upper | 2025 | 1.3 | pv - solar - residential rooftop | technology-specific data | sizing factor (dc/ac) [wp/w_e] | ELH_0061 | tk_tsd | manual_category_map | PAR_0180
ELH | 22 Rooftop PV residential | PV - solar - residential rooftop | Technology-specific data | Sizing factor (DC/AC) [Wp/W_e] | Wp/W_e |  | D | 6 | upper | 2050 | 1.4 | pv - solar - residential rooftop | technology-specific data | sizing factor (dc/ac) [wp/w_e] | ELH_0061 | tk_tsd | manual_category_map | PAR_0180
ELH | 22 Rooftop PV residential | PV - solar - residential rooftop | Technology-specific data | Space requirement (per DC) [1000m2/MWp] | 1000m2/MWp |  | B | 6.12 | ctrl | 2025 | 4.4792 | pv - solar - residential rooftop | technology-specific data | space requirement (per dc) [1000m2/mwp] | ELH_0061 | tk_tsd | manual_category_map | PAR_0187
ELH | 22 Rooftop PV residential | PV - solar - residential rooftop | Technology-specific data | Space requirement (per DC) [1000m2/MWp] | 1000m2/MWp |  | B | 6.12 | ctrl | 2030 | 4.2926 | pv - solar - residential rooftop | technology-specific data | space requirement (per dc) [1000m2/mwp] | ELH_0061 | tk_tsd | manual_category_map | PAR_0187
ELH | 22 Rooftop PV residential | PV - solar - residential rooftop | Technology-specific data | Space requirement (per DC) [1000m2/MWp] | 1000m2/MWp |  | B | 6.12 | ctrl | 2035 | 3.9624 | pv - solar - residential rooftop | technology-specific data | space requirement (per dc) [1000m2/mwp] | ELH_0061 | tk_tsd | manual_category_map | PAR_0187
ELH | 22 Rooftop PV residential | PV - solar - residential rooftop | Technology-specific data | Space requirement (per DC) [1000m2/MWp] | 1000m2/MWp |  | B | 6.12 | ctrl | 2040 | 3.6794 | pv - solar - residential rooftop | technology-specific data | space requirement (per dc) [1000m2/mwp] | ELH_0061 | tk_tsd | manual_category_map | PAR_0187
ELH | 22 Rooftop PV residential | PV - solar - residential rooftop | Technology-specific data | Space requirement (per DC) [1000m2/MWp] | 1000m2/MWp |  | B | 6.12 | ctrl | 2050 | 3.3233 | pv - solar - residential rooftop | technology-specific data | space requirement (per dc) [1000m2/mwp] | ELH_0061 | tk_tsd | manual_category_map | PAR_0187
ELH | 22 Rooftop PV residential | PV - solar - residential rooftop | Technology-specific data | Space requirement (per DC) [1000m2/MWp] | 1000m2/MWp |  | B | 6.12 | lower | 2025 | 3.8074 | pv - solar - residential rooftop | technology-specific data | space requirement (per dc) [1000m2/mwp] | ELH_0061 | tk_tsd | manual_category_map | PAR_0187
ELH | 22 Rooftop PV residential | PV - solar - residential rooftop | Technology-specific data | Space requirement (per DC) [1000m2/MWp] | 1000m2/MWp |  | B | 6.12 | lower | 2050 | 2.8248 | pv - solar - residential rooftop | technology-specific data | space requirement (per dc) [1000m2/mwp] | ELH_0061 | tk_tsd | manual_category_map | PAR_0187
ELH | 22 Rooftop PV residential | PV - solar - residential rooftop | Technology-specific data | Space requirement (per DC) [1000m2/MWp] | 1000m2/MWp |  | B | 6.12 | upper | 2025 | 5.599 | pv - solar - residential rooftop | technology-specific data | space requirement (per dc) [1000m2/mwp] | ELH_0061 | tk_tsd | manual_category_map | PAR_0187
ELH | 22 Rooftop PV residential | PV - solar - residential rooftop | Technology-specific data | Space requirement (per DC) [1000m2/MWp] | 1000m2/MWp |  | B | 6.12 | upper | 2050 | 4.3203 | pv - solar - residential rooftop | technology-specific data | space requirement (per dc) [1000m2/mwp] | ELH_0061 | tk_tsd | manual_category_map | PAR_0187
ELH | 22 Rooftop PV residential | PV - solar - residential rooftop | Technology-specific data | Transposition factor |  |  | E |  | ctrl | 2025 | 1.1 | pv - solar - residential rooftop | technology-specific data | transposition factor | ELH_0061 | tk_tsd | manual_category_map | PAR_0199
ELH | 22 Rooftop PV residential | PV - solar - residential rooftop | Technology-specific data | Transposition factor |  |  | E |  | ctrl | 2030 | 1.1 | pv - solar - residential rooftop | technology-specific data | transposition factor | ELH_0061 | tk_tsd | manual_category_map | PAR_0199
ELH | 22 Rooftop PV residential | PV - solar - residential rooftop | Technology-specific data | Transposition factor |  |  | E |  | ctrl | 2035 | 1.1 | pv - solar - residential rooftop | technology-specific data | transposition factor | ELH_0061 | tk_tsd | manual_category_map | PAR_0199
ELH | 22 Rooftop PV residential | PV - solar - residential rooftop | Technology-specific data | Transposition factor |  |  | E |  | ctrl | 2040 | 1.1 | pv - solar - residential rooftop | technology-specific data | transposition factor | ELH_0061 | tk_tsd | manual_category_map | PAR_0199
ELH | 22 Rooftop PV residential | PV - solar - residential rooftop | Technology-specific data | Transposition factor |  |  | E |  | ctrl | 2050 | 1.1 | pv - solar - residential rooftop | technology-specific data | transposition factor | ELH_0061 | tk_tsd | manual_category_map | PAR_0199
ELH | 22 Rooftop PV residential | PV - solar - residential rooftop | Technology-specific data | Transposition factor |  |  | E |  | lower | 2025 | 0.935 | pv - solar - residential rooftop | technology-specific data | transposition factor | ELH_0061 | tk_tsd | manual_category_map | PAR_0199
ELH | 22 Rooftop PV residential | PV - solar - residential rooftop | Technology-specific data | Transposition factor |  |  | E |  | lower | 2050 | 0.935 | pv - solar - residential rooftop | technology-specific data | transposition factor | ELH_0061 | tk_tsd | manual_category_map | PAR_0199
ELH | 22 Rooftop PV residential | PV - solar - residential rooftop | Technology-specific data | Transposition factor |  |  | E |  | upper | 2025 | 1.375 | pv - solar - residential rooftop | technology-specific data | transposition factor | ELH_0061 | tk_tsd | manual_category_map | PAR_0199
ELH | 22 Rooftop PV residential | PV - solar - residential rooftop | Technology-specific data | Transposition factor |  |  | E |  | upper | 2050 | 1.43 | pv - solar - residential rooftop | technology-specific data | transposition factor | ELH_0061 | tk_tsd | manual_category_map | PAR_0199
ELH | 22 Rooftop PV comm.&industrial | PV - solar - commercial/industrial rooftop | Energy/technical data | Construction time [years] | years |  |  |  | ctrl | 2025 | 0 | pv - solar - commercial/industrial rooftop | energy/technical data | construction time [years] | ELH_0060 | tk_etd | manual_category_map | PAR_0026
ELH | 22 Rooftop PV comm.&industrial | PV - solar - commercial/industrial rooftop | Energy/technical data | Construction time [years] | years |  |  |  | ctrl | 2030 | 0 | pv - solar - commercial/industrial rooftop | energy/technical data | construction time [years] | ELH_0060 | tk_etd | manual_category_map | PAR_0026
ELH | 22 Rooftop PV comm.&industrial | PV - solar - commercial/industrial rooftop | Energy/technical data | Construction time [years] | years |  |  |  | ctrl | 2035 | 0 | pv - solar - commercial/industrial rooftop | energy/technical data | construction time [years] | ELH_0060 | tk_etd | manual_category_map | PAR_0026
ELH | 22 Rooftop PV comm.&industrial | PV - solar - commercial/industrial rooftop | Energy/technical data | Construction time [years] | years |  |  |  | ctrl | 2040 | 0 | pv - solar - commercial/industrial rooftop | energy/technical data | construction time [years] | ELH_0060 | tk_etd | manual_category_map | PAR_0026
ELH | 22 Rooftop PV comm.&industrial | PV - solar - commercial/industrial rooftop | Energy/technical data | Construction time [years] | years |  |  |  | ctrl | 2050 | 0 | pv - solar - commercial/industrial rooftop | energy/technical data | construction time [years] | ELH_0060 | tk_etd | manual_category_map | PAR_0026
ELH | 22 Rooftop PV comm.&industrial | PV - solar - commercial/industrial rooftop | Energy/technical data | Construction time [years] | years |  |  |  | lower | 2025 | 0 | pv - solar - commercial/industrial rooftop | energy/technical data | construction time [years] | ELH_0060 | tk_etd | manual_category_map | PAR_0026
ELH | 22 Rooftop PV comm.&industrial | PV - solar - commercial/industrial rooftop | Energy/technical data | Construction time [years] | years |  |  |  | lower | 2050 | 0 | pv - solar - commercial/industrial rooftop | energy/technical data | construction time [years] | ELH_0060 | tk_etd | manual_category_map | PAR_0026
ELH | 22 Rooftop PV comm.&industrial | PV - solar - commercial/industrial rooftop | Energy/technical data | Construction time [years] | years |  |  |  | upper | 2025 | 0 | pv - solar - commercial/industrial rooftop | energy/technical data | construction time [years] | ELH_0060 | tk_etd | manual_category_map | PAR_0026
ELH | 22 Rooftop PV comm.&industrial | PV - solar - commercial/industrial rooftop | Energy/technical data | Construction time [years] | years |  |  |  | upper | 2050 | 0 | pv - solar - commercial/industrial rooftop | energy/technical data | construction time [years] | ELH_0060 | tk_etd | manual_category_map | PAR_0026
ELH | 22 Rooftop PV comm.&industrial | PV - solar - commercial/industrial rooftop | Energy/technical data | Forced outage [] |  |  |  |  | ctrl | 2025 | 0 | pv - solar - commercial/industrial rooftop | energy/technical data | forced outage [] | ELH_0060 | tk_etd | manual_category_map | PAR_0065
ELH | 22 Rooftop PV comm.&industrial | PV - solar - commercial/industrial rooftop | Energy/technical data | Forced outage [] |  |  |  |  | ctrl | 2030 | 0 | pv - solar - commercial/industrial rooftop | energy/technical data | forced outage [] | ELH_0060 | tk_etd | manual_category_map | PAR_0065
ELH | 22 Rooftop PV comm.&industrial | PV - solar - commercial/industrial rooftop | Energy/technical data | Forced outage [] |  |  |  |  | ctrl | 2035 | 0 | pv - solar - commercial/industrial rooftop | energy/technical data | forced outage [] | ELH_0060 | tk_etd | manual_category_map | PAR_0065
ELH | 22 Rooftop PV comm.&industrial | PV - solar - commercial/industrial rooftop | Energy/technical data | Forced outage [] |  |  |  |  | ctrl | 2040 | 0 | pv - solar - commercial/industrial rooftop | energy/technical data | forced outage [] | ELH_0060 | tk_etd | manual_category_map | PAR_0065
ELH | 22 Rooftop PV comm.&industrial | PV - solar - commercial/industrial rooftop | Energy/technical data | Forced outage [] |  |  |  |  | ctrl | 2050 | 0 | pv - solar - commercial/industrial rooftop | energy/technical data | forced outage [] | ELH_0060 | tk_etd | manual_category_map | PAR_0065
ELH | 22 Rooftop PV comm.&industrial | PV - solar - commercial/industrial rooftop | Energy/technical data | Forced outage [] |  |  |  |  | lower | 2025 | 0 | pv - solar - commercial/industrial rooftop | energy/technical data | forced outage [] | ELH_0060 | tk_etd | manual_category_map | PAR_0065
ELH | 22 Rooftop PV comm.&industrial | PV - solar - commercial/industrial rooftop | Energy/technical data | Forced outage [] |  |  |  |  | lower | 2050 | 0 | pv - solar - commercial/industrial rooftop | energy/technical data | forced outage [] | ELH_0060 | tk_etd | manual_category_map | PAR_0065
ELH | 22 Rooftop PV comm.&industrial | PV - solar - commercial/industrial rooftop | Energy/technical data | Forced outage [] |  |  |  |  | upper | 2025 | 0 | pv - solar - commercial/industrial rooftop | energy/technical data | forced outage [] | ELH_0060 | tk_etd | manual_category_map | PAR_0065
ELH | 22 Rooftop PV comm.&industrial | PV - solar - commercial/industrial rooftop | Energy/technical data | Forced outage [] |  |  |  |  | upper | 2050 | 0 | pv - solar - commercial/industrial rooftop | energy/technical data | forced outage [] | ELH_0060 | tk_etd | manual_category_map | PAR_0065
ELH | 22 Rooftop PV comm.&industrial | PV - solar - commercial/industrial rooftop | Energy/technical data | Generating capacity for one unit [MW_e] | MW_e |  | C |  | ctrl | 2025 | 0.1 | pv - solar - commercial/industrial rooftop | energy/technical data | generating capacity for one unit [mw_e] | ELH_0060 | tk_etd | manual_category_map | PAR_0071
ELH | 22 Rooftop PV comm.&industrial | PV - solar - commercial/industrial rooftop | Energy/technical data | Generating capacity for one unit [MW_e] | MW_e |  | C |  | ctrl | 2030 | 0.1 | pv - solar - commercial/industrial rooftop | energy/technical data | generating capacity for one unit [mw_e] | ELH_0060 | tk_etd | manual_category_map | PAR_0071
ELH | 22 Rooftop PV comm.&industrial | PV - solar - commercial/industrial rooftop | Energy/technical data | Generating capacity for one unit [MW_e] | MW_e |  | C |  | ctrl | 2035 | 0.1 | pv - solar - commercial/industrial rooftop | energy/technical data | generating capacity for one unit [mw_e] | ELH_0060 | tk_etd | manual_category_map | PAR_0071
ELH | 22 Rooftop PV comm.&industrial | PV - solar - commercial/industrial rooftop | Energy/technical data | Generating capacity for one unit [MW_e] | MW_e |  | C |  | ctrl | 2040 | 0.1 | pv - solar - commercial/industrial rooftop | energy/technical data | generating capacity for one unit [mw_e] | ELH_0060 | tk_etd | manual_category_map | PAR_0071
ELH | 22 Rooftop PV comm.&industrial | PV - solar - commercial/industrial rooftop | Energy/technical data | Generating capacity for one unit [MW_e] | MW_e |  | C |  | ctrl | 2050 | 0.1 | pv - solar - commercial/industrial rooftop | energy/technical data | generating capacity for one unit [mw_e] | ELH_0060 | tk_etd | manual_category_map | PAR_0071
ELH | 22 Rooftop PV comm.&industrial | PV - solar - commercial/industrial rooftop | Energy/technical data | Generating capacity for one unit [MW_e] | MW_e |  | C |  | lower | 2025 | 0.085 | pv - solar - commercial/industrial rooftop | energy/technical data | generating capacity for one unit [mw_e] | ELH_0060 | tk_etd | manual_category_map | PAR_0071
ELH | 22 Rooftop PV comm.&industrial | PV - solar - commercial/industrial rooftop | Energy/technical data | Generating capacity for one unit [MW_e] | MW_e |  | C |  | lower | 2050 | 0.085 | pv - solar - commercial/industrial rooftop | energy/technical data | generating capacity for one unit [mw_e] | ELH_0060 | tk_etd | manual_category_map | PAR_0071
ELH | 22 Rooftop PV comm.&industrial | PV - solar - commercial/industrial rooftop | Energy/technical data | Generating capacity for one unit [MW_e] | MW_e |  | C |  | upper | 2025 | 0.125 | pv - solar - commercial/industrial rooftop | energy/technical data | generating capacity for one unit [mw_e] | ELH_0060 | tk_etd | manual_category_map | PAR_0071
ELH | 22 Rooftop PV comm.&industrial | PV - solar - commercial/industrial rooftop | Energy/technical data | Generating capacity for one unit [MW_e] | MW_e |  | C |  | upper | 2050 | 0.13 | pv - solar - commercial/industrial rooftop | energy/technical data | generating capacity for one unit [mw_e] | ELH_0060 | tk_etd | manual_category_map | PAR_0071
ELH | 22 Rooftop PV comm.&industrial | PV - solar - commercial/industrial rooftop | Energy/technical data | Planned outage [weeks per year] | weeks/year |  |  | 6 | ctrl | 2025 | 0 | pv - solar - commercial/industrial rooftop | energy/technical data | planned outage [weeks per year] | ELH_0060 | tk_etd | manual_category_map | PAR_0168
ELH | 22 Rooftop PV comm.&industrial | PV - solar - commercial/industrial rooftop | Energy/technical data | Planned outage [weeks per year] | weeks/year |  |  | 6 | ctrl | 2030 | 0 | pv - solar - commercial/industrial rooftop | energy/technical data | planned outage [weeks per year] | ELH_0060 | tk_etd | manual_category_map | PAR_0168
ELH | 22 Rooftop PV comm.&industrial | PV - solar - commercial/industrial rooftop | Energy/technical data | Planned outage [weeks per year] | weeks/year |  |  | 6 | ctrl | 2035 | 0 | pv - solar - commercial/industrial rooftop | energy/technical data | planned outage [weeks per year] | ELH_0060 | tk_etd | manual_category_map | PAR_0168
ELH | 22 Rooftop PV comm.&industrial | PV - solar - commercial/industrial rooftop | Energy/technical data | Planned outage [weeks per year] | weeks/year |  |  | 6 | ctrl | 2040 | 0 | pv - solar - commercial/industrial rooftop | energy/technical data | planned outage [weeks per year] | ELH_0060 | tk_etd | manual_category_map | PAR_0168
ELH | 22 Rooftop PV comm.&industrial | PV - solar - commercial/industrial rooftop | Energy/technical data | Planned outage [weeks per year] | weeks/year |  |  | 6 | ctrl | 2050 | 0 | pv - solar - commercial/industrial rooftop | energy/technical data | planned outage [weeks per year] | ELH_0060 | tk_etd | manual_category_map | PAR_0168
ELH | 22 Rooftop PV comm.&industrial | PV - solar - commercial/industrial rooftop | Energy/technical data | Planned outage [weeks per year] | weeks/year |  |  | 6 | lower | 2025 | 0 | pv - solar - commercial/industrial rooftop | energy/technical data | planned outage [weeks per year] | ELH_0060 | tk_etd | manual_category_map | PAR_0168
ELH | 22 Rooftop PV comm.&industrial | PV - solar - commercial/industrial rooftop | Energy/technical data | Planned outage [weeks per year] | weeks/year |  |  | 6 | lower | 2050 | 0 | pv - solar - commercial/industrial rooftop | energy/technical data | planned outage [weeks per year] | ELH_0060 | tk_etd | manual_category_map | PAR_0168
ELH | 22 Rooftop PV comm.&industrial | PV - solar - commercial/industrial rooftop | Energy/technical data | Planned outage [weeks per year] | weeks/year |  |  | 6 | upper | 2025 | 0 | pv - solar - commercial/industrial rooftop | energy/technical data | planned outage [weeks per year] | ELH_0060 | tk_etd | manual_category_map | PAR_0168
ELH | 22 Rooftop PV comm.&industrial | PV - solar - commercial/industrial rooftop | Energy/technical data | Planned outage [weeks per year] | weeks/year |  |  | 6 | upper | 2050 | 0 | pv - solar - commercial/industrial rooftop | energy/technical data | planned outage [weeks per year] | ELH_0060 | tk_etd | manual_category_map | PAR_0168
ELH | 22 Rooftop PV comm.&industrial | PV - solar - commercial/industrial rooftop | Energy/technical data | Space requirement [1000 m2/MW_e] | 1000m2/MW_e |  | X,B2 | 6 | ctrl | 2025 | 4.9272 | pv - solar - commercial/industrial rooftop | energy/technical data | space requirement [1000 m2/mw_e] | ELH_0060 | tk_etd | manual_category_map | PAR_0188
ELH | 22 Rooftop PV comm.&industrial | PV - solar - commercial/industrial rooftop | Energy/technical data | Space requirement [1000 m2/MW_e] | 1000m2/MW_e |  | X,B2 | 6 | ctrl | 2030 | 4.7219 | pv - solar - commercial/industrial rooftop | energy/technical data | space requirement [1000 m2/mw_e] | ELH_0060 | tk_etd | manual_category_map | PAR_0188
ELH | 22 Rooftop PV comm.&industrial | PV - solar - commercial/industrial rooftop | Energy/technical data | Space requirement [1000 m2/MW_e] | 1000m2/MW_e |  | X,B2 | 6 | ctrl | 2035 | 4.3586 | pv - solar - commercial/industrial rooftop | energy/technical data | space requirement [1000 m2/mw_e] | ELH_0060 | tk_etd | manual_category_map | PAR_0188
ELH | 22 Rooftop PV comm.&industrial | PV - solar - commercial/industrial rooftop | Energy/technical data | Space requirement [1000 m2/MW_e] | 1000m2/MW_e |  | X,B2 | 6 | ctrl | 2040 | 4.0473 | pv - solar - commercial/industrial rooftop | energy/technical data | space requirement [1000 m2/mw_e] | ELH_0060 | tk_etd | manual_category_map | PAR_0188
ELH | 22 Rooftop PV comm.&industrial | PV - solar - commercial/industrial rooftop | Energy/technical data | Space requirement [1000 m2/MW_e] | 1000m2/MW_e |  | X,B2 | 6 | ctrl | 2050 | 3.6556 | pv - solar - commercial/industrial rooftop | energy/technical data | space requirement [1000 m2/mw_e] | ELH_0060 | tk_etd | manual_category_map | PAR_0188
ELH | 22 Rooftop PV comm.&industrial | PV - solar - commercial/industrial rooftop | Energy/technical data | Space requirement [1000 m2/MW_e] | 1000m2/MW_e |  | X,B2 | 6 | lower | 2025 | 4.1881 | pv - solar - commercial/industrial rooftop | energy/technical data | space requirement [1000 m2/mw_e] | ELH_0060 | tk_etd | manual_category_map | PAR_0188
ELH | 22 Rooftop PV comm.&industrial | PV - solar - commercial/industrial rooftop | Energy/technical data | Space requirement [1000 m2/MW_e] | 1000m2/MW_e |  | X,B2 | 6 | lower | 2050 | 3.1073 | pv - solar - commercial/industrial rooftop | energy/technical data | space requirement [1000 m2/mw_e] | ELH_0060 | tk_etd | manual_category_map | PAR_0188
ELH | 22 Rooftop PV comm.&industrial | PV - solar - commercial/industrial rooftop | Energy/technical data | Space requirement [1000 m2/MW_e] | 1000m2/MW_e |  | X,B2 | 6 | upper | 2025 | 6.159 | pv - solar - commercial/industrial rooftop | energy/technical data | space requirement [1000 m2/mw_e] | ELH_0060 | tk_etd | manual_category_map | PAR_0188
ELH | 22 Rooftop PV comm.&industrial | PV - solar - commercial/industrial rooftop | Energy/technical data | Space requirement [1000 m2/MW_e] | 1000m2/MW_e |  | X,B2 | 6 | upper | 2050 | 4.7523 | pv - solar - commercial/industrial rooftop | energy/technical data | space requirement [1000 m2/mw_e] | ELH_0060 | tk_etd | manual_category_map | PAR_0188
ELH | 22 Rooftop PV comm.&industrial | PV - solar - commercial/industrial rooftop | Energy/technical data | Technical lifetime [years] | years |  |  |  | ctrl | 2025 | 40 | pv - solar - commercial/industrial rooftop | energy/technical data | technical lifetime [years] | ELH_0060 | tk_etd | manual_category_map | PAR_0198
ELH | 22 Rooftop PV comm.&industrial | PV - solar - commercial/industrial rooftop | Energy/technical data | Technical lifetime [years] | years |  |  |  | ctrl | 2030 | 40 | pv - solar - commercial/industrial rooftop | energy/technical data | technical lifetime [years] | ELH_0060 | tk_etd | manual_category_map | PAR_0198
ELH | 22 Rooftop PV comm.&industrial | PV - solar - commercial/industrial rooftop | Energy/technical data | Technical lifetime [years] | years |  |  |  | ctrl | 2035 | 40 | pv - solar - commercial/industrial rooftop | energy/technical data | technical lifetime [years] | ELH_0060 | tk_etd | manual_category_map | PAR_0198
ELH | 22 Rooftop PV comm.&industrial | PV - solar - commercial/industrial rooftop | Energy/technical data | Technical lifetime [years] | years |  |  |  | ctrl | 2040 | 40 | pv - solar - commercial/industrial rooftop | energy/technical data | technical lifetime [years] | ELH_0060 | tk_etd | manual_category_map | PAR_0198
ELH | 22 Rooftop PV comm.&industrial | PV - solar - commercial/industrial rooftop | Energy/technical data | Technical lifetime [years] | years |  |  |  | ctrl | 2050 | 40 | pv - solar - commercial/industrial rooftop | energy/technical data | technical lifetime [years] | ELH_0060 | tk_etd | manual_category_map | PAR_0198
ELH | 22 Rooftop PV comm.&industrial | PV - solar - commercial/industrial rooftop | Energy/technical data | Technical lifetime [years] | years |  |  |  | lower | 2025 | 34 | pv - solar - commercial/industrial rooftop | energy/technical data | technical lifetime [years] | ELH_0060 | tk_etd | manual_category_map | PAR_0198
ELH | 22 Rooftop PV comm.&industrial | PV - solar - commercial/industrial rooftop | Energy/technical data | Technical lifetime [years] | years |  |  |  | lower | 2050 | 34 | pv - solar - commercial/industrial rooftop | energy/technical data | technical lifetime [years] | ELH_0060 | tk_etd | manual_category_map | PAR_0198
ELH | 22 Rooftop PV comm.&industrial | PV - solar - commercial/industrial rooftop | Energy/technical data | Technical lifetime [years] | years |  |  |  | upper | 2025 | 50 | pv - solar - commercial/industrial rooftop | energy/technical data | technical lifetime [years] | ELH_0060 | tk_etd | manual_category_map | PAR_0198
ELH | 22 Rooftop PV comm.&industrial | PV - solar - commercial/industrial rooftop | Energy/technical data | Technical lifetime [years] | years |  |  |  | upper | 2050 | 52 | pv - solar - commercial/industrial rooftop | energy/technical data | technical lifetime [years] | ELH_0060 | tk_etd | manual_category_map | PAR_0198
ELH | 22 Rooftop PV comm.&industrial | PV - solar - commercial/industrial rooftop | Financial data | Fixed O&M (*total) [EUR/MW_e/y] | EUR/MW_e/y | 2025 | P |  | ctrl | 2025 | 2410 | pv - solar - commercial/industrial rooftop | financial data | fixed o&m (*total) [eur/mw_e/y] | ELH_0060 | tk_fin | manual_category_map | PAR_0042
ELH | 22 Rooftop PV comm.&industrial | PV - solar - commercial/industrial rooftop | Financial data | Fixed O&M (*total) [EUR/MW_e/y] | EUR/MW_e/y | 2025 | P |  | ctrl | 2030 | 2330 | pv - solar - commercial/industrial rooftop | financial data | fixed o&m (*total) [eur/mw_e/y] | ELH_0060 | tk_fin | manual_category_map | PAR_0042
ELH | 22 Rooftop PV comm.&industrial | PV - solar - commercial/industrial rooftop | Financial data | Fixed O&M (*total) [EUR/MW_e/y] | EUR/MW_e/y | 2025 | P |  | ctrl | 2035 | 2270 | pv - solar - commercial/industrial rooftop | financial data | fixed o&m (*total) [eur/mw_e/y] | ELH_0060 | tk_fin | manual_category_map | PAR_0042
ELH | 22 Rooftop PV comm.&industrial | PV - solar - commercial/industrial rooftop | Financial data | Fixed O&M (*total) [EUR/MW_e/y] | EUR/MW_e/y | 2025 | P |  | ctrl | 2040 | 2220 | pv - solar - commercial/industrial rooftop | financial data | fixed o&m (*total) [eur/mw_e/y] | ELH_0060 | tk_fin | manual_category_map | PAR_0042
ELH | 22 Rooftop PV comm.&industrial | PV - solar - commercial/industrial rooftop | Financial data | Fixed O&M (*total) [EUR/MW_e/y] | EUR/MW_e/y | 2025 | P |  | ctrl | 2050 | 2190 | pv - solar - commercial/industrial rooftop | financial data | fixed o&m (*total) [eur/mw_e/y] | ELH_0060 | tk_fin | manual_category_map | PAR_0042
ELH | 22 Rooftop PV comm.&industrial | PV - solar - commercial/industrial rooftop | Financial data | Fixed O&M (*total) [EUR/MW_e/y] | EUR/MW_e/y | 2025 | P |  | lower | 2025 | 2050 | pv - solar - commercial/industrial rooftop | financial data | fixed o&m (*total) [eur/mw_e/y] | ELH_0060 | tk_fin | manual_category_map | PAR_0042
ELH | 22 Rooftop PV comm.&industrial | PV - solar - commercial/industrial rooftop | Financial data | Fixed O&M (*total) [EUR/MW_e/y] | EUR/MW_e/y | 2025 | P |  | lower | 2050 | 1860 | pv - solar - commercial/industrial rooftop | financial data | fixed o&m (*total) [eur/mw_e/y] | ELH_0060 | tk_fin | manual_category_map | PAR_0042
ELH | 22 Rooftop PV comm.&industrial | PV - solar - commercial/industrial rooftop | Financial data | Fixed O&M (*total) [EUR/MW_e/y] | EUR/MW_e/y | 2025 | P |  | upper | 2025 | 3010 | pv - solar - commercial/industrial rooftop | financial data | fixed o&m (*total) [eur/mw_e/y] | ELH_0060 | tk_fin | manual_category_map | PAR_0042
ELH | 22 Rooftop PV comm.&industrial | PV - solar - commercial/industrial rooftop | Financial data | Fixed O&M (*total) [EUR/MW_e/y] | EUR/MW_e/y | 2025 | P |  | upper | 2050 | 2850 | pv - solar - commercial/industrial rooftop | financial data | fixed o&m (*total) [eur/mw_e/y] | ELH_0060 | tk_fin | manual_category_map | PAR_0042
ELH | 22 Rooftop PV comm.&industrial | PV - solar - commercial/industrial rooftop | Financial data | Fixed O&M (land rent) [EUR/MW_e/y] | EUR/MW_e/y | 2025 |  |  | ctrl | 2025 | 0 | pv - solar - commercial/industrial rooftop | financial data | fixed o&m (land rent) [eur/mw_e/y] | ELH_0060 | tk_fin | manual_category_map | PAR_0054
ELH | 22 Rooftop PV comm.&industrial | PV - solar - commercial/industrial rooftop | Financial data | Fixed O&M (land rent) [EUR/MW_e/y] | EUR/MW_e/y | 2025 |  |  | ctrl | 2030 | 0 | pv - solar - commercial/industrial rooftop | financial data | fixed o&m (land rent) [eur/mw_e/y] | ELH_0060 | tk_fin | manual_category_map | PAR_0054
ELH | 22 Rooftop PV comm.&industrial | PV - solar - commercial/industrial rooftop | Financial data | Fixed O&M (land rent) [EUR/MW_e/y] | EUR/MW_e/y | 2025 |  |  | ctrl | 2035 | 0 | pv - solar - commercial/industrial rooftop | financial data | fixed o&m (land rent) [eur/mw_e/y] | ELH_0060 | tk_fin | manual_category_map | PAR_0054
ELH | 22 Rooftop PV comm.&industrial | PV - solar - commercial/industrial rooftop | Financial data | Fixed O&M (land rent) [EUR/MW_e/y] | EUR/MW_e/y | 2025 |  |  | ctrl | 2040 | 0 | pv - solar - commercial/industrial rooftop | financial data | fixed o&m (land rent) [eur/mw_e/y] | ELH_0060 | tk_fin | manual_category_map | PAR_0054
ELH | 22 Rooftop PV comm.&industrial | PV - solar - commercial/industrial rooftop | Financial data | Fixed O&M (land rent) [EUR/MW_e/y] | EUR/MW_e/y | 2025 |  |  | ctrl | 2050 | 0 | pv - solar - commercial/industrial rooftop | financial data | fixed o&m (land rent) [eur/mw_e/y] | ELH_0060 | tk_fin | manual_category_map | PAR_0054
ELH | 22 Rooftop PV comm.&industrial | PV - solar - commercial/industrial rooftop | Financial data | Fixed O&M (land rent) [EUR/MW_e/y] | EUR/MW_e/y | 2025 |  |  | lower | 2025 | 0 | pv - solar - commercial/industrial rooftop | financial data | fixed o&m (land rent) [eur/mw_e/y] | ELH_0060 | tk_fin | manual_category_map | PAR_0054
ELH | 22 Rooftop PV comm.&industrial | PV - solar - commercial/industrial rooftop | Financial data | Fixed O&M (land rent) [EUR/MW_e/y] | EUR/MW_e/y | 2025 |  |  | lower | 2050 | 0 | pv - solar - commercial/industrial rooftop | financial data | fixed o&m (land rent) [eur/mw_e/y] | ELH_0060 | tk_fin | manual_category_map | PAR_0054
ELH | 22 Rooftop PV comm.&industrial | PV - solar - commercial/industrial rooftop | Financial data | Fixed O&M (land rent) [EUR/MW_e/y] | EUR/MW_e/y | 2025 |  |  | upper | 2025 | 0 | pv - solar - commercial/industrial rooftop | financial data | fixed o&m (land rent) [eur/mw_e/y] | ELH_0060 | tk_fin | manual_category_map | PAR_0054
ELH | 22 Rooftop PV comm.&industrial | PV - solar - commercial/industrial rooftop | Financial data | Fixed O&M (land rent) [EUR/MW_e/y] | EUR/MW_e/y | 2025 |  |  | upper | 2050 | 0 | pv - solar - commercial/industrial rooftop | financial data | fixed o&m (land rent) [eur/mw_e/y] | ELH_0060 | tk_fin | manual_category_map | PAR_0054
ELH | 22 Rooftop PV comm.&industrial | PV - solar - commercial/industrial rooftop | Financial data | Nominal investment (*total) [MEUR/MW_e] | MEUR/MW_e | 2025 | M,O | 6,7,8,9,10 | ctrl | 2025 | 0.70018 | pv - solar - commercial/industrial rooftop | financial data | nominal investment (*total) [meur/mw_e] | ELH_0060 | tk_fin | manual_category_map | PAR_0093
ELH | 22 Rooftop PV comm.&industrial | PV - solar - commercial/industrial rooftop | Financial data | Nominal investment (*total) [MEUR/MW_e] | MEUR/MW_e | 2025 | M,O | 6,7,8,9,10 | ctrl | 2030 | 0.64735 | pv - solar - commercial/industrial rooftop | financial data | nominal investment (*total) [meur/mw_e] | ELH_0060 | tk_fin | manual_category_map | PAR_0093
ELH | 22 Rooftop PV comm.&industrial | PV - solar - commercial/industrial rooftop | Financial data | Nominal investment (*total) [MEUR/MW_e] | MEUR/MW_e | 2025 | M,O | 6,7,8,9,10 | ctrl | 2035 | 0.60374 | pv - solar - commercial/industrial rooftop | financial data | nominal investment (*total) [meur/mw_e] | ELH_0060 | tk_fin | manual_category_map | PAR_0093
ELH | 22 Rooftop PV comm.&industrial | PV - solar - commercial/industrial rooftop | Financial data | Nominal investment (*total) [MEUR/MW_e] | MEUR/MW_e | 2025 | M,O | 6,7,8,9,10 | ctrl | 2040 | 0.56926 | pv - solar - commercial/industrial rooftop | financial data | nominal investment (*total) [meur/mw_e] | ELH_0060 | tk_fin | manual_category_map | PAR_0093
ELH | 22 Rooftop PV comm.&industrial | PV - solar - commercial/industrial rooftop | Financial data | Nominal investment (*total) [MEUR/MW_e] | MEUR/MW_e | 2025 | M,O | 6,7,8,9,10 | ctrl | 2050 | 0.52627 | pv - solar - commercial/industrial rooftop | financial data | nominal investment (*total) [meur/mw_e] | ELH_0060 | tk_fin | manual_category_map | PAR_0093
ELH | 22 Rooftop PV comm.&industrial | PV - solar - commercial/industrial rooftop | Financial data | Nominal investment (*total) [MEUR/MW_e] | MEUR/MW_e | 2025 | M,O | 6,7,8,9,10 | lower | 2025 | 0.59515 | pv - solar - commercial/industrial rooftop | financial data | nominal investment (*total) [meur/mw_e] | ELH_0060 | tk_fin | manual_category_map | PAR_0093
ELH | 22 Rooftop PV comm.&industrial | PV - solar - commercial/industrial rooftop | Financial data | Nominal investment (*total) [MEUR/MW_e] | MEUR/MW_e | 2025 | M,O | 6,7,8,9,10 | lower | 2050 | 0.44733 | pv - solar - commercial/industrial rooftop | financial data | nominal investment (*total) [meur/mw_e] | ELH_0060 | tk_fin | manual_category_map | PAR_0093
ELH | 22 Rooftop PV comm.&industrial | PV - solar - commercial/industrial rooftop | Financial data | Nominal investment (*total) [MEUR/MW_e] | MEUR/MW_e | 2025 | M,O | 6,7,8,9,10 | upper | 2025 | 0.87522 | pv - solar - commercial/industrial rooftop | financial data | nominal investment (*total) [meur/mw_e] | ELH_0060 | tk_fin | manual_category_map | PAR_0093
ELH | 22 Rooftop PV comm.&industrial | PV - solar - commercial/industrial rooftop | Financial data | Nominal investment (*total) [MEUR/MW_e] | MEUR/MW_e | 2025 | M,O | 6,7,8,9,10 | upper | 2050 | 0.68415 | pv - solar - commercial/industrial rooftop | financial data | nominal investment (*total) [meur/mw_e] | ELH_0060 | tk_fin | manual_category_map | PAR_0093
ELH | 22 Rooftop PV comm.&industrial | PV - solar - commercial/industrial rooftop | Financial data | Nominal investment (*total, per DC) [MEUR/MWp] | MEUR/MWp | 2025 | M,N | 6,7,8,9,10 | ctrl | 2025 | 0.63652 | pv - solar - commercial/industrial rooftop | financial data | nominal investment (*total, per dc) [meur/mwp] | ELH_0060 | tk_fin | manual_category_map | PAR_0097
ELH | 22 Rooftop PV comm.&industrial | PV - solar - commercial/industrial rooftop | Financial data | Nominal investment (*total, per DC) [MEUR/MWp] | MEUR/MWp | 2025 | M,N | 6,7,8,9,10 | ctrl | 2030 | 0.5885 | pv - solar - commercial/industrial rooftop | financial data | nominal investment (*total, per dc) [meur/mwp] | ELH_0060 | tk_fin | manual_category_map | PAR_0097
ELH | 22 Rooftop PV comm.&industrial | PV - solar - commercial/industrial rooftop | Financial data | Nominal investment (*total, per DC) [MEUR/MWp] | MEUR/MWp | 2025 | M,N | 6,7,8,9,10 | ctrl | 2035 | 0.54886 | pv - solar - commercial/industrial rooftop | financial data | nominal investment (*total, per dc) [meur/mwp] | ELH_0060 | tk_fin | manual_category_map | PAR_0097
ELH | 22 Rooftop PV comm.&industrial | PV - solar - commercial/industrial rooftop | Financial data | Nominal investment (*total, per DC) [MEUR/MWp] | MEUR/MWp | 2025 | M,N | 6,7,8,9,10 | ctrl | 2040 | 0.51751 | pv - solar - commercial/industrial rooftop | financial data | nominal investment (*total, per dc) [meur/mwp] | ELH_0060 | tk_fin | manual_category_map | PAR_0097
ELH | 22 Rooftop PV comm.&industrial | PV - solar - commercial/industrial rooftop | Financial data | Nominal investment (*total, per DC) [MEUR/MWp] | MEUR/MWp | 2025 | M,N | 6,7,8,9,10 | ctrl | 2050 | 0.47843 | pv - solar - commercial/industrial rooftop | financial data | nominal investment (*total, per dc) [meur/mwp] | ELH_0060 | tk_fin | manual_category_map | PAR_0097
ELH | 22 Rooftop PV comm.&industrial | PV - solar - commercial/industrial rooftop | Financial data | Nominal investment (*total, per DC) [MEUR/MWp] | MEUR/MWp | 2025 | M,N | 6,7,8,9,10 | lower | 2025 | 0.54105 | pv - solar - commercial/industrial rooftop | financial data | nominal investment (*total, per dc) [meur/mwp] | ELH_0060 | tk_fin | manual_category_map | PAR_0097
ELH | 22 Rooftop PV comm.&industrial | PV - solar - commercial/industrial rooftop | Financial data | Nominal investment (*total, per DC) [MEUR/MWp] | MEUR/MWp | 2025 | M,N | 6,7,8,9,10 | lower | 2050 | 0.40666 | pv - solar - commercial/industrial rooftop | financial data | nominal investment (*total, per dc) [meur/mwp] | ELH_0060 | tk_fin | manual_category_map | PAR_0097
ELH | 22 Rooftop PV comm.&industrial | PV - solar - commercial/industrial rooftop | Financial data | Nominal investment (*total, per DC) [MEUR/MWp] | MEUR/MWp | 2025 | M,N | 6,7,8,9,10 | upper | 2025 | 0.79565 | pv - solar - commercial/industrial rooftop | financial data | nominal investment (*total, per dc) [meur/mwp] | ELH_0060 | tk_fin | manual_category_map | PAR_0097
ELH | 22 Rooftop PV comm.&industrial | PV - solar - commercial/industrial rooftop | Financial data | Nominal investment (*total, per DC) [MEUR/MWp] | MEUR/MWp | 2025 | M,N | 6,7,8,9,10 | upper | 2050 | 0.62195 | pv - solar - commercial/industrial rooftop | financial data | nominal investment (*total, per dc) [meur/mwp] | ELH_0060 | tk_fin | manual_category_map | PAR_0097
ELH | 22 Rooftop PV comm.&industrial | PV - solar - commercial/industrial rooftop | Financial data | Nominal investment (grid connection) [MEUR/MW_e] | MEUR/MW_e | 2025 | AA | 6 | ctrl | 2025 | 0.029242 | pv - solar - commercial/industrial rooftop | financial data | nominal investment (grid connection) [meur/mw_e] | ELH_0060 | tk_fin | manual_category_map | PAR_0109
ELH | 22 Rooftop PV comm.&industrial | PV - solar - commercial/industrial rooftop | Financial data | Nominal investment (grid connection) [MEUR/MW_e] | MEUR/MW_e | 2025 | AA | 6 | ctrl | 2030 | 0.028295 | pv - solar - commercial/industrial rooftop | financial data | nominal investment (grid connection) [meur/mw_e] | ELH_0060 | tk_fin | manual_category_map | PAR_0109
ELH | 22 Rooftop PV comm.&industrial | PV - solar - commercial/industrial rooftop | Financial data | Nominal investment (grid connection) [MEUR/MW_e] | MEUR/MW_e | 2025 | AA | 6 | ctrl | 2035 | 0.026902 | pv - solar - commercial/industrial rooftop | financial data | nominal investment (grid connection) [meur/mw_e] | ELH_0060 | tk_fin | manual_category_map | PAR_0109
ELH | 22 Rooftop PV comm.&industrial | PV - solar - commercial/industrial rooftop | Financial data | Nominal investment (grid connection) [MEUR/MW_e] | MEUR/MW_e | 2025 | AA | 6 | ctrl | 2040 | 0.025662 | pv - solar - commercial/industrial rooftop | financial data | nominal investment (grid connection) [meur/mw_e] | ELH_0060 | tk_fin | manual_category_map | PAR_0109
ELH | 22 Rooftop PV comm.&industrial | PV - solar - commercial/industrial rooftop | Financial data | Nominal investment (grid connection) [MEUR/MW_e] | MEUR/MW_e | 2025 | AA | 6 | ctrl | 2050 | 0.023865 | pv - solar - commercial/industrial rooftop | financial data | nominal investment (grid connection) [meur/mw_e] | ELH_0060 | tk_fin | manual_category_map | PAR_0109
ELH | 22 Rooftop PV comm.&industrial | PV - solar - commercial/industrial rooftop | Financial data | Nominal investment (grid connection) [MEUR/MW_e] | MEUR/MW_e | 2025 | AA | 6 | lower | 2025 | 0.024856 | pv - solar - commercial/industrial rooftop | financial data | nominal investment (grid connection) [meur/mw_e] | ELH_0060 | tk_fin | manual_category_map | PAR_0109
ELH | 22 Rooftop PV comm.&industrial | PV - solar - commercial/industrial rooftop | Financial data | Nominal investment (grid connection) [MEUR/MW_e] | MEUR/MW_e | 2025 | AA | 6 | lower | 2050 | 0.020285 | pv - solar - commercial/industrial rooftop | financial data | nominal investment (grid connection) [meur/mw_e] | ELH_0060 | tk_fin | manual_category_map | PAR_0109
ELH | 22 Rooftop PV comm.&industrial | PV - solar - commercial/industrial rooftop | Financial data | Nominal investment (grid connection) [MEUR/MW_e] | MEUR/MW_e | 2025 | AA | 6 | upper | 2025 | 0.036552 | pv - solar - commercial/industrial rooftop | financial data | nominal investment (grid connection) [meur/mw_e] | ELH_0060 | tk_fin | manual_category_map | PAR_0109
ELH | 22 Rooftop PV comm.&industrial | PV - solar - commercial/industrial rooftop | Financial data | Nominal investment (grid connection) [MEUR/MW_e] | MEUR/MW_e | 2025 | AA | 6 | upper | 2050 | 0.031024 | pv - solar - commercial/industrial rooftop | financial data | nominal investment (grid connection) [meur/mw_e] | ELH_0060 | tk_fin | manual_category_map | PAR_0109
ELH | 22 Rooftop PV comm.&industrial | PV - solar - commercial/industrial rooftop | Financial data | Nominal investment (installation) [MEUR/MW_e] | MEUR/MW_e | 2025 |  |  | ctrl | 2025 | 0.21438 | pv - solar - commercial/industrial rooftop | financial data | nominal investment (installation) [meur/mw_e] | ELH_0060 | tk_fin | manual_category_map | PAR_0115
ELH | 22 Rooftop PV comm.&industrial | PV - solar - commercial/industrial rooftop | Financial data | Nominal investment (installation) [MEUR/MW_e] | MEUR/MW_e | 2025 |  |  | ctrl | 2030 | 0.20744 | pv - solar - commercial/industrial rooftop | financial data | nominal investment (installation) [meur/mw_e] | ELH_0060 | tk_fin | manual_category_map | PAR_0115
ELH | 22 Rooftop PV comm.&industrial | PV - solar - commercial/industrial rooftop | Financial data | Nominal investment (installation) [MEUR/MW_e] | MEUR/MW_e | 2025 |  |  | ctrl | 2035 | 0.19723 | pv - solar - commercial/industrial rooftop | financial data | nominal investment (installation) [meur/mw_e] | ELH_0060 | tk_fin | manual_category_map | PAR_0115
ELH | 22 Rooftop PV comm.&industrial | PV - solar - commercial/industrial rooftop | Financial data | Nominal investment (installation) [MEUR/MW_e] | MEUR/MW_e | 2025 |  |  | ctrl | 2040 | 0.18814 | pv - solar - commercial/industrial rooftop | financial data | nominal investment (installation) [meur/mw_e] | ELH_0060 | tk_fin | manual_category_map | PAR_0115
ELH | 22 Rooftop PV comm.&industrial | PV - solar - commercial/industrial rooftop | Financial data | Nominal investment (installation) [MEUR/MW_e] | MEUR/MW_e | 2025 |  |  | ctrl | 2050 | 0.17496 | pv - solar - commercial/industrial rooftop | financial data | nominal investment (installation) [meur/mw_e] | ELH_0060 | tk_fin | manual_category_map | PAR_0115
ELH | 22 Rooftop PV comm.&industrial | PV - solar - commercial/industrial rooftop | Financial data | Nominal investment (installation) [MEUR/MW_e] | MEUR/MW_e | 2025 |  |  | lower | 2025 | 0.18223 | pv - solar - commercial/industrial rooftop | financial data | nominal investment (installation) [meur/mw_e] | ELH_0060 | tk_fin | manual_category_map | PAR_0115
ELH | 22 Rooftop PV comm.&industrial | PV - solar - commercial/industrial rooftop | Financial data | Nominal investment (installation) [MEUR/MW_e] | MEUR/MW_e | 2025 |  |  | lower | 2050 | 0.14872 | pv - solar - commercial/industrial rooftop | financial data | nominal investment (installation) [meur/mw_e] | ELH_0060 | tk_fin | manual_category_map | PAR_0115
ELH | 22 Rooftop PV comm.&industrial | PV - solar - commercial/industrial rooftop | Financial data | Nominal investment (installation) [MEUR/MW_e] | MEUR/MW_e | 2025 |  |  | upper | 2025 | 0.26798 | pv - solar - commercial/industrial rooftop | financial data | nominal investment (installation) [meur/mw_e] | ELH_0060 | tk_fin | manual_category_map | PAR_0115
ELH | 22 Rooftop PV comm.&industrial | PV - solar - commercial/industrial rooftop | Financial data | Nominal investment (installation) [MEUR/MW_e] | MEUR/MW_e | 2025 |  |  | upper | 2050 | 0.22745 | pv - solar - commercial/industrial rooftop | financial data | nominal investment (installation) [meur/mw_e] | ELH_0060 | tk_fin | manual_category_map | PAR_0115
ELH | 22 Rooftop PV comm.&industrial | PV - solar - commercial/industrial rooftop | Financial data | Nominal investment (inverter) [MEUR/MW_e] | MEUR/MW_e | 2025 |  |  | ctrl | 2025 | 0.033 | pv - solar - commercial/industrial rooftop | financial data | nominal investment (inverter) [meur/mw_e] | ELH_0060 | tk_fin | manual_category_map | PAR_0121
ELH | 22 Rooftop PV comm.&industrial | PV - solar - commercial/industrial rooftop | Financial data | Nominal investment (inverter) [MEUR/MW_e] | MEUR/MW_e | 2025 |  |  | ctrl | 2030 | 0.028018 | pv - solar - commercial/industrial rooftop | financial data | nominal investment (inverter) [meur/mw_e] | ELH_0060 | tk_fin | manual_category_map | PAR_0121
ELH | 22 Rooftop PV comm.&industrial | PV - solar - commercial/industrial rooftop | Financial data | Nominal investment (inverter) [MEUR/MW_e] | MEUR/MW_e | 2025 |  |  | ctrl | 2035 | 0.025012 | pv - solar - commercial/industrial rooftop | financial data | nominal investment (inverter) [meur/mw_e] | ELH_0060 | tk_fin | manual_category_map | PAR_0121
ELH | 22 Rooftop PV comm.&industrial | PV - solar - commercial/industrial rooftop | Financial data | Nominal investment (inverter) [MEUR/MW_e] | MEUR/MW_e | 2025 |  |  | ctrl | 2040 | 0.022889 | pv - solar - commercial/industrial rooftop | financial data | nominal investment (inverter) [meur/mw_e] | ELH_0060 | tk_fin | manual_category_map | PAR_0121
ELH | 22 Rooftop PV comm.&industrial | PV - solar - commercial/industrial rooftop | Financial data | Nominal investment (inverter) [MEUR/MW_e] | MEUR/MW_e | 2025 |  |  | ctrl | 2050 | 0.020694 | pv - solar - commercial/industrial rooftop | financial data | nominal investment (inverter) [meur/mw_e] | ELH_0060 | tk_fin | manual_category_map | PAR_0121
ELH | 22 Rooftop PV comm.&industrial | PV - solar - commercial/industrial rooftop | Financial data | Nominal investment (inverter) [MEUR/MW_e] | MEUR/MW_e | 2025 |  |  | lower | 2025 | 0.02805 | pv - solar - commercial/industrial rooftop | financial data | nominal investment (inverter) [meur/mw_e] | ELH_0060 | tk_fin | manual_category_map | PAR_0121
ELH | 22 Rooftop PV comm.&industrial | PV - solar - commercial/industrial rooftop | Financial data | Nominal investment (inverter) [MEUR/MW_e] | MEUR/MW_e | 2025 |  |  | lower | 2050 | 0.01759 | pv - solar - commercial/industrial rooftop | financial data | nominal investment (inverter) [meur/mw_e] | ELH_0060 | tk_fin | manual_category_map | PAR_0121
ELH | 22 Rooftop PV comm.&industrial | PV - solar - commercial/industrial rooftop | Financial data | Nominal investment (inverter) [MEUR/MW_e] | MEUR/MW_e | 2025 |  |  | upper | 2025 | 0.04125 | pv - solar - commercial/industrial rooftop | financial data | nominal investment (inverter) [meur/mw_e] | ELH_0060 | tk_fin | manual_category_map | PAR_0121
ELH | 22 Rooftop PV comm.&industrial | PV - solar - commercial/industrial rooftop | Financial data | Nominal investment (inverter) [MEUR/MW_e] | MEUR/MW_e | 2025 |  |  | upper | 2050 | 0.026903 | pv - solar - commercial/industrial rooftop | financial data | nominal investment (inverter) [meur/mw_e] | ELH_0060 | tk_fin | manual_category_map | PAR_0121
ELH | 22 Rooftop PV comm.&industrial | PV - solar - commercial/industrial rooftop | Financial data | Nominal investment (other, i.e. residual balance of plant) [MEUR/MW_e] | MEUR/MW_e | 2025 |  |  | ctrl | 2025 | 0.17425 | pv - solar - commercial/industrial rooftop | financial data | nominal investment (other, i.e. residual balance of plant) [meur/mw_e] | ELH_0060 | tk_fin | manual_category_map | PAR_0127
ELH | 22 Rooftop PV comm.&industrial | PV - solar - commercial/industrial rooftop | Financial data | Nominal investment (other, i.e. residual balance of plant) [MEUR/MW_e] | MEUR/MW_e | 2025 |  |  | ctrl | 2030 | 0.16861 | pv - solar - commercial/industrial rooftop | financial data | nominal investment (other, i.e. residual balance of plant) [meur/mw_e] | ELH_0060 | tk_fin | manual_category_map | PAR_0127
ELH | 22 Rooftop PV comm.&industrial | PV - solar - commercial/industrial rooftop | Financial data | Nominal investment (other, i.e. residual balance of plant) [MEUR/MW_e] | MEUR/MW_e | 2025 |  |  | ctrl | 2035 | 0.16031 | pv - solar - commercial/industrial rooftop | financial data | nominal investment (other, i.e. residual balance of plant) [meur/mw_e] | ELH_0060 | tk_fin | manual_category_map | PAR_0127
ELH | 22 Rooftop PV comm.&industrial | PV - solar - commercial/industrial rooftop | Financial data | Nominal investment (other, i.e. residual balance of plant) [MEUR/MW_e] | MEUR/MW_e | 2025 |  |  | ctrl | 2040 | 0.15292 | pv - solar - commercial/industrial rooftop | financial data | nominal investment (other, i.e. residual balance of plant) [meur/mw_e] | ELH_0060 | tk_fin | manual_category_map | PAR_0127
ELH | 22 Rooftop PV comm.&industrial | PV - solar - commercial/industrial rooftop | Financial data | Nominal investment (other, i.e. residual balance of plant) [MEUR/MW_e] | MEUR/MW_e | 2025 |  |  | ctrl | 2050 | 0.14221 | pv - solar - commercial/industrial rooftop | financial data | nominal investment (other, i.e. residual balance of plant) [meur/mw_e] | ELH_0060 | tk_fin | manual_category_map | PAR_0127
ELH | 22 Rooftop PV comm.&industrial | PV - solar - commercial/industrial rooftop | Financial data | Nominal investment (other, i.e. residual balance of plant) [MEUR/MW_e] | MEUR/MW_e | 2025 |  |  | lower | 2025 | 0.14811 | pv - solar - commercial/industrial rooftop | financial data | nominal investment (other, i.e. residual balance of plant) [meur/mw_e] | ELH_0060 | tk_fin | manual_category_map | PAR_0127
ELH | 22 Rooftop PV comm.&industrial | PV - solar - commercial/industrial rooftop | Financial data | Nominal investment (other, i.e. residual balance of plant) [MEUR/MW_e] | MEUR/MW_e | 2025 |  |  | lower | 2050 | 0.12088 | pv - solar - commercial/industrial rooftop | financial data | nominal investment (other, i.e. residual balance of plant) [meur/mw_e] | ELH_0060 | tk_fin | manual_category_map | PAR_0127
ELH | 22 Rooftop PV comm.&industrial | PV - solar - commercial/industrial rooftop | Financial data | Nominal investment (other, i.e. residual balance of plant) [MEUR/MW_e] | MEUR/MW_e | 2025 |  |  | upper | 2025 | 0.21781 | pv - solar - commercial/industrial rooftop | financial data | nominal investment (other, i.e. residual balance of plant) [meur/mw_e] | ELH_0060 | tk_fin | manual_category_map | PAR_0127
ELH | 22 Rooftop PV comm.&industrial | PV - solar - commercial/industrial rooftop | Financial data | Nominal investment (other, i.e. residual balance of plant) [MEUR/MW_e] | MEUR/MW_e | 2025 |  |  | upper | 2050 | 0.18487 | pv - solar - commercial/industrial rooftop | financial data | nominal investment (other, i.e. residual balance of plant) [meur/mw_e] | ELH_0060 | tk_fin | manual_category_map | PAR_0127
ELH | 22 Rooftop PV comm.&industrial | PV - solar - commercial/industrial rooftop | Financial data | Nominal investment (pv modules) [MEUR/MW_e] | MEUR/MW_e | 2025 | M,O |  | ctrl | 2025 | 0.2273 | pv - solar - commercial/industrial rooftop | financial data | nominal investment (pv modules) [meur/mw_e] | ELH_0060 | tk_fin | manual_category_map | PAR_0133
ELH | 22 Rooftop PV comm.&industrial | PV - solar - commercial/industrial rooftop | Financial data | Nominal investment (pv modules) [MEUR/MW_e] | MEUR/MW_e | 2025 | M,O |  | ctrl | 2030 | 0.19298 | pv - solar - commercial/industrial rooftop | financial data | nominal investment (pv modules) [meur/mw_e] | ELH_0060 | tk_fin | manual_category_map | PAR_0133
ELH | 22 Rooftop PV comm.&industrial | PV - solar - commercial/industrial rooftop | Financial data | Nominal investment (pv modules) [MEUR/MW_e] | MEUR/MW_e | 2025 | M,O |  | ctrl | 2035 | 0.17228 | pv - solar - commercial/industrial rooftop | financial data | nominal investment (pv modules) [meur/mw_e] | ELH_0060 | tk_fin | manual_category_map | PAR_0133
ELH | 22 Rooftop PV comm.&industrial | PV - solar - commercial/industrial rooftop | Financial data | Nominal investment (pv modules) [MEUR/MW_e] | MEUR/MW_e | 2025 | M,O |  | ctrl | 2040 | 0.15765 | pv - solar - commercial/industrial rooftop | financial data | nominal investment (pv modules) [meur/mw_e] | ELH_0060 | tk_fin | manual_category_map | PAR_0133
ELH | 22 Rooftop PV comm.&industrial | PV - solar - commercial/industrial rooftop | Financial data | Nominal investment (pv modules) [MEUR/MW_e] | MEUR/MW_e | 2025 | M,O |  | ctrl | 2050 | 0.14254 | pv - solar - commercial/industrial rooftop | financial data | nominal investment (pv modules) [meur/mw_e] | ELH_0060 | tk_fin | manual_category_map | PAR_0133
ELH | 22 Rooftop PV comm.&industrial | PV - solar - commercial/industrial rooftop | Financial data | Nominal investment (pv modules) [MEUR/MW_e] | MEUR/MW_e | 2025 | M,O |  | lower | 2025 | 0.1932 | pv - solar - commercial/industrial rooftop | financial data | nominal investment (pv modules) [meur/mw_e] | ELH_0060 | tk_fin | manual_category_map | PAR_0133
ELH | 22 Rooftop PV comm.&industrial | PV - solar - commercial/industrial rooftop | Financial data | Nominal investment (pv modules) [MEUR/MW_e] | MEUR/MW_e | 2025 | M,O |  | lower | 2050 | 0.12116 | pv - solar - commercial/industrial rooftop | financial data | nominal investment (pv modules) [meur/mw_e] | ELH_0060 | tk_fin | manual_category_map | PAR_0133
ELH | 22 Rooftop PV comm.&industrial | PV - solar - commercial/industrial rooftop | Financial data | Nominal investment (pv modules) [MEUR/MW_e] | MEUR/MW_e | 2025 | M,O |  | upper | 2025 | 0.28412 | pv - solar - commercial/industrial rooftop | financial data | nominal investment (pv modules) [meur/mw_e] | ELH_0060 | tk_fin | manual_category_map | PAR_0133
ELH | 22 Rooftop PV comm.&industrial | PV - solar - commercial/industrial rooftop | Financial data | Nominal investment (pv modules) [MEUR/MW_e] | MEUR/MW_e | 2025 | M,O |  | upper | 2050 | 0.1853 | pv - solar - commercial/industrial rooftop | financial data | nominal investment (pv modules) [meur/mw_e] | ELH_0060 | tk_fin | manual_category_map | PAR_0133
ELH | 22 Rooftop PV comm.&industrial | PV - solar - commercial/industrial rooftop | Financial data | Nominal investment (soft costs) [MEUR/MW_e] | MEUR/MW_e | 2025 |  |  | ctrl | 2025 | 0.022 | pv - solar - commercial/industrial rooftop | financial data | nominal investment (soft costs) [meur/mw_e] | ELH_0060 | tk_fin | manual_category_map | PAR_0139
ELH | 22 Rooftop PV comm.&industrial | PV - solar - commercial/industrial rooftop | Financial data | Nominal investment (soft costs) [MEUR/MW_e] | MEUR/MW_e | 2025 |  |  | ctrl | 2030 | 0.022 | pv - solar - commercial/industrial rooftop | financial data | nominal investment (soft costs) [meur/mw_e] | ELH_0060 | tk_fin | manual_category_map | PAR_0139
ELH | 22 Rooftop PV comm.&industrial | PV - solar - commercial/industrial rooftop | Financial data | Nominal investment (soft costs) [MEUR/MW_e] | MEUR/MW_e | 2025 |  |  | ctrl | 2035 | 0.022 | pv - solar - commercial/industrial rooftop | financial data | nominal investment (soft costs) [meur/mw_e] | ELH_0060 | tk_fin | manual_category_map | PAR_0139
ELH | 22 Rooftop PV comm.&industrial | PV - solar - commercial/industrial rooftop | Financial data | Nominal investment (soft costs) [MEUR/MW_e] | MEUR/MW_e | 2025 |  |  | ctrl | 2040 | 0.022 | pv - solar - commercial/industrial rooftop | financial data | nominal investment (soft costs) [meur/mw_e] | ELH_0060 | tk_fin | manual_category_map | PAR_0139
ELH | 22 Rooftop PV comm.&industrial | PV - solar - commercial/industrial rooftop | Financial data | Nominal investment (soft costs) [MEUR/MW_e] | MEUR/MW_e | 2025 |  |  | ctrl | 2050 | 0.022 | pv - solar - commercial/industrial rooftop | financial data | nominal investment (soft costs) [meur/mw_e] | ELH_0060 | tk_fin | manual_category_map | PAR_0139
ELH | 22 Rooftop PV comm.&industrial | PV - solar - commercial/industrial rooftop | Financial data | Nominal investment (soft costs) [MEUR/MW_e] | MEUR/MW_e | 2025 |  |  | lower | 2025 | 0.0187 | pv - solar - commercial/industrial rooftop | financial data | nominal investment (soft costs) [meur/mw_e] | ELH_0060 | tk_fin | manual_category_map | PAR_0139
ELH | 22 Rooftop PV comm.&industrial | PV - solar - commercial/industrial rooftop | Financial data | Nominal investment (soft costs) [MEUR/MW_e] | MEUR/MW_e | 2025 |  |  | lower | 2050 | 0.0187 | pv - solar - commercial/industrial rooftop | financial data | nominal investment (soft costs) [meur/mw_e] | ELH_0060 | tk_fin | manual_category_map | PAR_0139
ELH | 22 Rooftop PV comm.&industrial | PV - solar - commercial/industrial rooftop | Financial data | Nominal investment (soft costs) [MEUR/MW_e] | MEUR/MW_e | 2025 |  |  | upper | 2025 | 0.0275 | pv - solar - commercial/industrial rooftop | financial data | nominal investment (soft costs) [meur/mw_e] | ELH_0060 | tk_fin | manual_category_map | PAR_0139
ELH | 22 Rooftop PV comm.&industrial | PV - solar - commercial/industrial rooftop | Financial data | Nominal investment (soft costs) [MEUR/MW_e] | MEUR/MW_e | 2025 |  |  | upper | 2050 | 0.0286 | pv - solar - commercial/industrial rooftop | financial data | nominal investment (soft costs) [meur/mw_e] | ELH_0060 | tk_fin | manual_category_map | PAR_0139
ELH | 22 Rooftop PV comm.&industrial | PV - solar - commercial/industrial rooftop | Financial data | Nominal investment (tracker related costs) [MEUR/MW_e] | MEUR/MW_e | 2025 |  |  | ctrl | 2025 | 0 | pv - solar - commercial/industrial rooftop | financial data | nominal investment (tracker related costs) [meur/mw_e] | ELH_0060 | tk_fin | manual_category_map | PAR_0147
ELH | 22 Rooftop PV comm.&industrial | PV - solar - commercial/industrial rooftop | Financial data | Nominal investment (tracker related costs) [MEUR/MW_e] | MEUR/MW_e | 2025 |  |  | ctrl | 2030 | 0 | pv - solar - commercial/industrial rooftop | financial data | nominal investment (tracker related costs) [meur/mw_e] | ELH_0060 | tk_fin | manual_category_map | PAR_0147
ELH | 22 Rooftop PV comm.&industrial | PV - solar - commercial/industrial rooftop | Financial data | Nominal investment (tracker related costs) [MEUR/MW_e] | MEUR/MW_e | 2025 |  |  | ctrl | 2035 | 0 | pv - solar - commercial/industrial rooftop | financial data | nominal investment (tracker related costs) [meur/mw_e] | ELH_0060 | tk_fin | manual_category_map | PAR_0147
ELH | 22 Rooftop PV comm.&industrial | PV - solar - commercial/industrial rooftop | Financial data | Nominal investment (tracker related costs) [MEUR/MW_e] | MEUR/MW_e | 2025 |  |  | ctrl | 2040 | 0 | pv - solar - commercial/industrial rooftop | financial data | nominal investment (tracker related costs) [meur/mw_e] | ELH_0060 | tk_fin | manual_category_map | PAR_0147
ELH | 22 Rooftop PV comm.&industrial | PV - solar - commercial/industrial rooftop | Financial data | Nominal investment (tracker related costs) [MEUR/MW_e] | MEUR/MW_e | 2025 |  |  | ctrl | 2050 | 0 | pv - solar - commercial/industrial rooftop | financial data | nominal investment (tracker related costs) [meur/mw_e] | ELH_0060 | tk_fin | manual_category_map | PAR_0147
ELH | 22 Rooftop PV comm.&industrial | PV - solar - commercial/industrial rooftop | Financial data | Nominal investment (tracker related costs) [MEUR/MW_e] | MEUR/MW_e | 2025 |  |  | lower | 2025 | 0 | pv - solar - commercial/industrial rooftop | financial data | nominal investment (tracker related costs) [meur/mw_e] | ELH_0060 | tk_fin | manual_category_map | PAR_0147
ELH | 22 Rooftop PV comm.&industrial | PV - solar - commercial/industrial rooftop | Financial data | Nominal investment (tracker related costs) [MEUR/MW_e] | MEUR/MW_e | 2025 |  |  | lower | 2050 | 0 | pv - solar - commercial/industrial rooftop | financial data | nominal investment (tracker related costs) [meur/mw_e] | ELH_0060 | tk_fin | manual_category_map | PAR_0147
ELH | 22 Rooftop PV comm.&industrial | PV - solar - commercial/industrial rooftop | Financial data | Nominal investment (tracker related costs) [MEUR/MW_e] | MEUR/MW_e | 2025 |  |  | upper | 2025 | 0 | pv - solar - commercial/industrial rooftop | financial data | nominal investment (tracker related costs) [meur/mw_e] | ELH_0060 | tk_fin | manual_category_map | PAR_0147
ELH | 22 Rooftop PV comm.&industrial | PV - solar - commercial/industrial rooftop | Financial data | Nominal investment (tracker related costs) [MEUR/MW_e] | MEUR/MW_e | 2025 |  |  | upper | 2050 | 0 | pv - solar - commercial/industrial rooftop | financial data | nominal investment (tracker related costs) [meur/mw_e] | ELH_0060 | tk_fin | manual_category_map | PAR_0147
ELH | 22 Rooftop PV comm.&industrial | PV - solar - commercial/industrial rooftop | Technology-specific data | Average annual degradation of full-load hours [%] | pct. |  |  |  | ctrl | 2025 | 0.003 | pv - solar - commercial/industrial rooftop | technology-specific data | average annual degradation of full-load hours [%] | ELH_0060 | tk_tsd | manual_category_map | PAR_0008
ELH | 22 Rooftop PV comm.&industrial | PV - solar - commercial/industrial rooftop | Technology-specific data | Average annual degradation of full-load hours [%] | pct. |  |  |  | ctrl | 2030 | 0.003 | pv - solar - commercial/industrial rooftop | technology-specific data | average annual degradation of full-load hours [%] | ELH_0060 | tk_tsd | manual_category_map | PAR_0008
ELH | 22 Rooftop PV comm.&industrial | PV - solar - commercial/industrial rooftop | Technology-specific data | Average annual degradation of full-load hours [%] | pct. |  |  |  | ctrl | 2035 | 0.003 | pv - solar - commercial/industrial rooftop | technology-specific data | average annual degradation of full-load hours [%] | ELH_0060 | tk_tsd | manual_category_map | PAR_0008
ELH | 22 Rooftop PV comm.&industrial | PV - solar - commercial/industrial rooftop | Technology-specific data | Average annual degradation of full-load hours [%] | pct. |  |  |  | ctrl | 2040 | 0.003 | pv - solar - commercial/industrial rooftop | technology-specific data | average annual degradation of full-load hours [%] | ELH_0060 | tk_tsd | manual_category_map | PAR_0008
ELH | 22 Rooftop PV comm.&industrial | PV - solar - commercial/industrial rooftop | Technology-specific data | Average annual degradation of full-load hours [%] | pct. |  |  |  | ctrl | 2050 | 0.003 | pv - solar - commercial/industrial rooftop | technology-specific data | average annual degradation of full-load hours [%] | ELH_0060 | tk_tsd | manual_category_map | PAR_0008
ELH | 22 Rooftop PV comm.&industrial | PV - solar - commercial/industrial rooftop | Technology-specific data | Average annual degradation of full-load hours [%] | pct. |  |  |  | lower | 2025 | 0.002 | pv - solar - commercial/industrial rooftop | technology-specific data | average annual degradation of full-load hours [%] | ELH_0060 | tk_tsd | manual_category_map | PAR_0008
ELH | 22 Rooftop PV comm.&industrial | PV - solar - commercial/industrial rooftop | Technology-specific data | Average annual degradation of full-load hours [%] | pct. |  |  |  | lower | 2050 | 0.002 | pv - solar - commercial/industrial rooftop | technology-specific data | average annual degradation of full-load hours [%] | ELH_0060 | tk_tsd | manual_category_map | PAR_0008
ELH | 22 Rooftop PV comm.&industrial | PV - solar - commercial/industrial rooftop | Technology-specific data | Average annual degradation of full-load hours [%] | pct. |  |  |  | upper | 2025 | 0.004 | pv - solar - commercial/industrial rooftop | technology-specific data | average annual degradation of full-load hours [%] | ELH_0060 | tk_tsd | manual_category_map | PAR_0008
ELH | 22 Rooftop PV comm.&industrial | PV - solar - commercial/industrial rooftop | Technology-specific data | Average annual degradation of full-load hours [%] | pct. |  |  |  | upper | 2050 | 0.004 | pv - solar - commercial/industrial rooftop | technology-specific data | average annual degradation of full-load hours [%] | ELH_0060 | tk_tsd | manual_category_map | PAR_0008
ELH | 22 Rooftop PV comm.&industrial | PV - solar - commercial/industrial rooftop | Technology-specific data | Average annual full-load hours (DC-value) [MWh_e/MWp] | MWh_e/MWp |  | A1,I, K |  | ctrl | 2025 | 1060 | pv - solar - commercial/industrial rooftop | technology-specific data | average annual full-load hours (dc-value) [mwh_e/mwp] | ELH_0060 | tk_tsd | manual_category_map | PAR_0009
ELH | 22 Rooftop PV comm.&industrial | PV - solar - commercial/industrial rooftop | Technology-specific data | Average annual full-load hours (DC-value) [MWh_e/MWp] | MWh_e/MWp |  | A1,I, K |  | ctrl | 2030 | 1060 | pv - solar - commercial/industrial rooftop | technology-specific data | average annual full-load hours (dc-value) [mwh_e/mwp] | ELH_0060 | tk_tsd | manual_category_map | PAR_0009
ELH | 22 Rooftop PV comm.&industrial | PV - solar - commercial/industrial rooftop | Technology-specific data | Average annual full-load hours (DC-value) [MWh_e/MWp] | MWh_e/MWp |  | A1,I, K |  | ctrl | 2035 | 1060 | pv - solar - commercial/industrial rooftop | technology-specific data | average annual full-load hours (dc-value) [mwh_e/mwp] | ELH_0060 | tk_tsd | manual_category_map | PAR_0009
ELH | 22 Rooftop PV comm.&industrial | PV - solar - commercial/industrial rooftop | Technology-specific data | Average annual full-load hours (DC-value) [MWh_e/MWp] | MWh_e/MWp |  | A1,I, K |  | ctrl | 2040 | 1070 | pv - solar - commercial/industrial rooftop | technology-specific data | average annual full-load hours (dc-value) [mwh_e/mwp] | ELH_0060 | tk_tsd | manual_category_map | PAR_0009
ELH | 22 Rooftop PV comm.&industrial | PV - solar - commercial/industrial rooftop | Technology-specific data | Average annual full-load hours (DC-value) [MWh_e/MWp] | MWh_e/MWp |  | A1,I, K |  | ctrl | 2050 | 1080 | pv - solar - commercial/industrial rooftop | technology-specific data | average annual full-load hours (dc-value) [mwh_e/mwp] | ELH_0060 | tk_tsd | manual_category_map | PAR_0009
ELH | 22 Rooftop PV comm.&industrial | PV - solar - commercial/industrial rooftop | Technology-specific data | Average annual full-load hours (DC-value) [MWh_e/MWp] | MWh_e/MWp |  | A1,I, K |  | lower | 2025 | 900 | pv - solar - commercial/industrial rooftop | technology-specific data | average annual full-load hours (dc-value) [mwh_e/mwp] | ELH_0060 | tk_tsd | manual_category_map | PAR_0009
ELH | 22 Rooftop PV comm.&industrial | PV - solar - commercial/industrial rooftop | Technology-specific data | Average annual full-load hours (DC-value) [MWh_e/MWp] | MWh_e/MWp |  | A1,I, K |  | lower | 2050 | 920 | pv - solar - commercial/industrial rooftop | technology-specific data | average annual full-load hours (dc-value) [mwh_e/mwp] | ELH_0060 | tk_tsd | manual_category_map | PAR_0009
ELH | 22 Rooftop PV comm.&industrial | PV - solar - commercial/industrial rooftop | Technology-specific data | Average annual full-load hours (DC-value) [MWh_e/MWp] | MWh_e/MWp |  | A1,I, K |  | upper | 2025 | 1320 | pv - solar - commercial/industrial rooftop | technology-specific data | average annual full-load hours (dc-value) [mwh_e/mwp] | ELH_0060 | tk_tsd | manual_category_map | PAR_0009
ELH | 22 Rooftop PV comm.&industrial | PV - solar - commercial/industrial rooftop | Technology-specific data | Average annual full-load hours (DC-value) [MWh_e/MWp] | MWh_e/MWp |  | A1,I, K |  | upper | 2050 | 1410 | pv - solar - commercial/industrial rooftop | technology-specific data | average annual full-load hours (dc-value) [mwh_e/mwp] | ELH_0060 | tk_tsd | manual_category_map | PAR_0009
ELH | 22 Rooftop PV comm.&industrial | PV - solar - commercial/industrial rooftop | Technology-specific data | Average annual full-load hours [MWh_e/MW_e] | MWh_e/MW_e |  | A1, D |  | ctrl | 2025 | 1160 | pv - solar - commercial/industrial rooftop | technology-specific data | average annual full-load hours [mwh_e/mw_e] | ELH_0060 | tk_tsd | manual_category_map | PAR_0010
ELH | 22 Rooftop PV comm.&industrial | PV - solar - commercial/industrial rooftop | Technology-specific data | Average annual full-load hours [MWh_e/MW_e] | MWh_e/MW_e |  | A1, D |  | ctrl | 2030 | 1160 | pv - solar - commercial/industrial rooftop | technology-specific data | average annual full-load hours [mwh_e/mw_e] | ELH_0060 | tk_tsd | manual_category_map | PAR_0010
ELH | 22 Rooftop PV comm.&industrial | PV - solar - commercial/industrial rooftop | Technology-specific data | Average annual full-load hours [MWh_e/MW_e] | MWh_e/MW_e |  | A1, D |  | ctrl | 2035 | 1170 | pv - solar - commercial/industrial rooftop | technology-specific data | average annual full-load hours [mwh_e/mw_e] | ELH_0060 | tk_tsd | manual_category_map | PAR_0010
ELH | 22 Rooftop PV comm.&industrial | PV - solar - commercial/industrial rooftop | Technology-specific data | Average annual full-load hours [MWh_e/MW_e] | MWh_e/MW_e |  | A1, D |  | ctrl | 2040 | 1180 | pv - solar - commercial/industrial rooftop | technology-specific data | average annual full-load hours [mwh_e/mw_e] | ELH_0060 | tk_tsd | manual_category_map | PAR_0010
ELH | 22 Rooftop PV comm.&industrial | PV - solar - commercial/industrial rooftop | Technology-specific data | Average annual full-load hours [MWh_e/MW_e] | MWh_e/MW_e |  | A1, D |  | ctrl | 2050 | 1190 | pv - solar - commercial/industrial rooftop | technology-specific data | average annual full-load hours [mwh_e/mw_e] | ELH_0060 | tk_tsd | manual_category_map | PAR_0010
ELH | 22 Rooftop PV comm.&industrial | PV - solar - commercial/industrial rooftop | Technology-specific data | Average annual full-load hours [MWh_e/MW_e] | MWh_e/MW_e |  | A1, D |  | lower | 2025 | 990 | pv - solar - commercial/industrial rooftop | technology-specific data | average annual full-load hours [mwh_e/mw_e] | ELH_0060 | tk_tsd | manual_category_map | PAR_0010
ELH | 22 Rooftop PV comm.&industrial | PV - solar - commercial/industrial rooftop | Technology-specific data | Average annual full-load hours [MWh_e/MW_e] | MWh_e/MW_e |  | A1, D |  | lower | 2050 | 1010 | pv - solar - commercial/industrial rooftop | technology-specific data | average annual full-load hours [mwh_e/mw_e] | ELH_0060 | tk_tsd | manual_category_map | PAR_0010
ELH | 22 Rooftop PV comm.&industrial | PV - solar - commercial/industrial rooftop | Technology-specific data | Average annual full-load hours [MWh_e/MW_e] | MWh_e/MW_e |  | A1, D |  | upper | 2025 | 1450 | pv - solar - commercial/industrial rooftop | technology-specific data | average annual full-load hours [mwh_e/mw_e] | ELH_0060 | tk_tsd | manual_category_map | PAR_0010
ELH | 22 Rooftop PV comm.&industrial | PV - solar - commercial/industrial rooftop | Technology-specific data | Average annual full-load hours [MWh_e/MW_e] | MWh_e/MW_e |  | A1, D |  | upper | 2050 | 1550 | pv - solar - commercial/industrial rooftop | technology-specific data | average annual full-load hours [mwh_e/mw_e] | ELH_0060 | tk_tsd | manual_category_map | PAR_0010
ELH | 22 Rooftop PV comm.&industrial | PV - solar - commercial/industrial rooftop | Technology-specific data | Fixed O&M (*total, per DC) [EUR/MWp/y] | EUR/MWp/y | 2025 | P |  | ctrl | 2025 | 2190 | pv - solar - commercial/industrial rooftop | technology-specific data | fixed o&m (*total, per dc) [eur/mwp/y] | ELH_0060 | tk_tsd | manual_category_map | PAR_0052
ELH | 22 Rooftop PV comm.&industrial | PV - solar - commercial/industrial rooftop | Technology-specific data | Fixed O&M (*total, per DC) [EUR/MWp/y] | EUR/MWp/y | 2025 | P |  | ctrl | 2030 | 2120 | pv - solar - commercial/industrial rooftop | technology-specific data | fixed o&m (*total, per dc) [eur/mwp/y] | ELH_0060 | tk_tsd | manual_category_map | PAR_0052
ELH | 22 Rooftop PV comm.&industrial | PV - solar - commercial/industrial rooftop | Technology-specific data | Fixed O&M (*total, per DC) [EUR/MWp/y] | EUR/MWp/y | 2025 | P |  | ctrl | 2035 | 2060 | pv - solar - commercial/industrial rooftop | technology-specific data | fixed o&m (*total, per dc) [eur/mwp/y] | ELH_0060 | tk_tsd | manual_category_map | PAR_0052
ELH | 22 Rooftop PV comm.&industrial | PV - solar - commercial/industrial rooftop | Technology-specific data | Fixed O&M (*total, per DC) [EUR/MWp/y] | EUR/MWp/y | 2025 | P |  | ctrl | 2040 | 2020 | pv - solar - commercial/industrial rooftop | technology-specific data | fixed o&m (*total, per dc) [eur/mwp/y] | ELH_0060 | tk_tsd | manual_category_map | PAR_0052
ELH | 22 Rooftop PV comm.&industrial | PV - solar - commercial/industrial rooftop | Technology-specific data | Fixed O&M (*total, per DC) [EUR/MWp/y] | EUR/MWp/y | 2025 | P |  | ctrl | 2050 | 1990 | pv - solar - commercial/industrial rooftop | technology-specific data | fixed o&m (*total, per dc) [eur/mwp/y] | ELH_0060 | tk_tsd | manual_category_map | PAR_0052
ELH | 22 Rooftop PV comm.&industrial | PV - solar - commercial/industrial rooftop | Technology-specific data | Fixed O&M (*total, per DC) [EUR/MWp/y] | EUR/MWp/y | 2025 | P |  | lower | 2025 | 1860 | pv - solar - commercial/industrial rooftop | technology-specific data | fixed o&m (*total, per dc) [eur/mwp/y] | ELH_0060 | tk_tsd | manual_category_map | PAR_0052
ELH | 22 Rooftop PV comm.&industrial | PV - solar - commercial/industrial rooftop | Technology-specific data | Fixed O&M (*total, per DC) [EUR/MWp/y] | EUR/MWp/y | 2025 | P |  | lower | 2050 | 1690 | pv - solar - commercial/industrial rooftop | technology-specific data | fixed o&m (*total, per dc) [eur/mwp/y] | ELH_0060 | tk_tsd | manual_category_map | PAR_0052
ELH | 22 Rooftop PV comm.&industrial | PV - solar - commercial/industrial rooftop | Technology-specific data | Fixed O&M (*total, per DC) [EUR/MWp/y] | EUR/MWp/y | 2025 | P |  | upper | 2025 | 2740 | pv - solar - commercial/industrial rooftop | technology-specific data | fixed o&m (*total, per dc) [eur/mwp/y] | ELH_0060 | tk_tsd | manual_category_map | PAR_0052
ELH | 22 Rooftop PV comm.&industrial | PV - solar - commercial/industrial rooftop | Technology-specific data | Fixed O&M (*total, per DC) [EUR/MWp/y] | EUR/MWp/y | 2025 | P |  | upper | 2050 | 2590 | pv - solar - commercial/industrial rooftop | technology-specific data | fixed o&m (*total, per dc) [eur/mwp/y] | ELH_0060 | tk_tsd | manual_category_map | PAR_0052
ELH | 22 Rooftop PV comm.&industrial | PV - solar - commercial/industrial rooftop | Technology-specific data | Fixed O&M (land rent, per DC) [EUR/MWp/y] | EUR/MWp/y | 2025 |  |  | ctrl | 2025 | 0 | pv - solar - commercial/industrial rooftop | technology-specific data | fixed o&m (land rent, per dc) [eur/mwp/y] | ELH_0060 | tk_tsd | manual_category_map | PAR_0056
ELH | 22 Rooftop PV comm.&industrial | PV - solar - commercial/industrial rooftop | Technology-specific data | Fixed O&M (land rent, per DC) [EUR/MWp/y] | EUR/MWp/y | 2025 |  |  | ctrl | 2030 | 0 | pv - solar - commercial/industrial rooftop | technology-specific data | fixed o&m (land rent, per dc) [eur/mwp/y] | ELH_0060 | tk_tsd | manual_category_map | PAR_0056
ELH | 22 Rooftop PV comm.&industrial | PV - solar - commercial/industrial rooftop | Technology-specific data | Fixed O&M (land rent, per DC) [EUR/MWp/y] | EUR/MWp/y | 2025 |  |  | ctrl | 2035 | 0 | pv - solar - commercial/industrial rooftop | technology-specific data | fixed o&m (land rent, per dc) [eur/mwp/y] | ELH_0060 | tk_tsd | manual_category_map | PAR_0056
ELH | 22 Rooftop PV comm.&industrial | PV - solar - commercial/industrial rooftop | Technology-specific data | Fixed O&M (land rent, per DC) [EUR/MWp/y] | EUR/MWp/y | 2025 |  |  | ctrl | 2040 | 0 | pv - solar - commercial/industrial rooftop | technology-specific data | fixed o&m (land rent, per dc) [eur/mwp/y] | ELH_0060 | tk_tsd | manual_category_map | PAR_0056
ELH | 22 Rooftop PV comm.&industrial | PV - solar - commercial/industrial rooftop | Technology-specific data | Fixed O&M (land rent, per DC) [EUR/MWp/y] | EUR/MWp/y | 2025 |  |  | ctrl | 2050 | 0 | pv - solar - commercial/industrial rooftop | technology-specific data | fixed o&m (land rent, per dc) [eur/mwp/y] | ELH_0060 | tk_tsd | manual_category_map | PAR_0056
ELH | 22 Rooftop PV comm.&industrial | PV - solar - commercial/industrial rooftop | Technology-specific data | Fixed O&M (land rent, per DC) [EUR/MWp/y] | EUR/MWp/y | 2025 |  |  | lower | 2025 | 0 | pv - solar - commercial/industrial rooftop | technology-specific data | fixed o&m (land rent, per dc) [eur/mwp/y] | ELH_0060 | tk_tsd | manual_category_map | PAR_0056
ELH | 22 Rooftop PV comm.&industrial | PV - solar - commercial/industrial rooftop | Technology-specific data | Fixed O&M (land rent, per DC) [EUR/MWp/y] | EUR/MWp/y | 2025 |  |  | lower | 2050 | 0 | pv - solar - commercial/industrial rooftop | technology-specific data | fixed o&m (land rent, per dc) [eur/mwp/y] | ELH_0060 | tk_tsd | manual_category_map | PAR_0056
ELH | 22 Rooftop PV comm.&industrial | PV - solar - commercial/industrial rooftop | Technology-specific data | Fixed O&M (land rent, per DC) [EUR/MWp/y] | EUR/MWp/y | 2025 |  |  | upper | 2025 | 0 | pv - solar - commercial/industrial rooftop | technology-specific data | fixed o&m (land rent, per dc) [eur/mwp/y] | ELH_0060 | tk_tsd | manual_category_map | PAR_0056
ELH | 22 Rooftop PV comm.&industrial | PV - solar - commercial/industrial rooftop | Technology-specific data | Fixed O&M (land rent, per DC) [EUR/MWp/y] | EUR/MWp/y | 2025 |  |  | upper | 2050 | 0 | pv - solar - commercial/industrial rooftop | technology-specific data | fixed o&m (land rent, per dc) [eur/mwp/y] | ELH_0060 | tk_tsd | manual_category_map | PAR_0056
ELH | 22 Rooftop PV comm.&industrial | PV - solar - commercial/industrial rooftop | Technology-specific data | Fixed O&M (other, per DC) [EUR/MWp/y] | EUR/MWp/y | 2025 |  |  | ctrl | 2025 | 2190 | pv - solar - commercial/industrial rooftop | technology-specific data | fixed o&m (other, per dc) [eur/mwp/y] | ELH_0060 | tk_tsd | manual_category_map | PAR_0057
ELH | 22 Rooftop PV comm.&industrial | PV - solar - commercial/industrial rooftop | Technology-specific data | Fixed O&M (other, per DC) [EUR/MWp/y] | EUR/MWp/y | 2025 |  |  | ctrl | 2030 | 2120 | pv - solar - commercial/industrial rooftop | technology-specific data | fixed o&m (other, per dc) [eur/mwp/y] | ELH_0060 | tk_tsd | manual_category_map | PAR_0057
ELH | 22 Rooftop PV comm.&industrial | PV - solar - commercial/industrial rooftop | Technology-specific data | Fixed O&M (other, per DC) [EUR/MWp/y] | EUR/MWp/y | 2025 |  |  | ctrl | 2035 | 2060 | pv - solar - commercial/industrial rooftop | technology-specific data | fixed o&m (other, per dc) [eur/mwp/y] | ELH_0060 | tk_tsd | manual_category_map | PAR_0057
ELH | 22 Rooftop PV comm.&industrial | PV - solar - commercial/industrial rooftop | Technology-specific data | Fixed O&M (other, per DC) [EUR/MWp/y] | EUR/MWp/y | 2025 |  |  | ctrl | 2040 | 2020 | pv - solar - commercial/industrial rooftop | technology-specific data | fixed o&m (other, per dc) [eur/mwp/y] | ELH_0060 | tk_tsd | manual_category_map | PAR_0057
ELH | 22 Rooftop PV comm.&industrial | PV - solar - commercial/industrial rooftop | Technology-specific data | Fixed O&M (other, per DC) [EUR/MWp/y] | EUR/MWp/y | 2025 |  |  | ctrl | 2050 | 1990 | pv - solar - commercial/industrial rooftop | technology-specific data | fixed o&m (other, per dc) [eur/mwp/y] | ELH_0060 | tk_tsd | manual_category_map | PAR_0057
ELH | 22 Rooftop PV comm.&industrial | PV - solar - commercial/industrial rooftop | Technology-specific data | Fixed O&M (other, per DC) [EUR/MWp/y] | EUR/MWp/y | 2025 |  |  | lower | 2025 | 1860 | pv - solar - commercial/industrial rooftop | technology-specific data | fixed o&m (other, per dc) [eur/mwp/y] | ELH_0060 | tk_tsd | manual_category_map | PAR_0057
ELH | 22 Rooftop PV comm.&industrial | PV - solar - commercial/industrial rooftop | Technology-specific data | Fixed O&M (other, per DC) [EUR/MWp/y] | EUR/MWp/y | 2025 |  |  | lower | 2050 | 1690 | pv - solar - commercial/industrial rooftop | technology-specific data | fixed o&m (other, per dc) [eur/mwp/y] | ELH_0060 | tk_tsd | manual_category_map | PAR_0057
ELH | 22 Rooftop PV comm.&industrial | PV - solar - commercial/industrial rooftop | Technology-specific data | Fixed O&M (other, per DC) [EUR/MWp/y] | EUR/MWp/y | 2025 |  |  | upper | 2025 | 2740 | pv - solar - commercial/industrial rooftop | technology-specific data | fixed o&m (other, per dc) [eur/mwp/y] | ELH_0060 | tk_tsd | manual_category_map | PAR_0057
ELH | 22 Rooftop PV comm.&industrial | PV - solar - commercial/industrial rooftop | Technology-specific data | Fixed O&M (other, per DC) [EUR/MWp/y] | EUR/MWp/y | 2025 |  |  | upper | 2050 | 2590 | pv - solar - commercial/industrial rooftop | technology-specific data | fixed o&m (other, per dc) [eur/mwp/y] | ELH_0060 | tk_tsd | manual_category_map | PAR_0057
ELH | 22 Rooftop PV comm.&industrial | PV - solar - commercial/industrial rooftop | Technology-specific data | Generating capacity for one unit (DC-value) [MWp] | MWp |  | J |  | ctrl | 2025 | 0.11 | pv - solar - commercial/industrial rooftop | technology-specific data | generating capacity for one unit (dc-value) [mwp] | ELH_0060 | tk_tsd | manual_category_map | PAR_0070
ELH | 22 Rooftop PV comm.&industrial | PV - solar - commercial/industrial rooftop | Technology-specific data | Generating capacity for one unit (DC-value) [MWp] | MWp |  | J |  | ctrl | 2030 | 0.11 | pv - solar - commercial/industrial rooftop | technology-specific data | generating capacity for one unit (dc-value) [mwp] | ELH_0060 | tk_tsd | manual_category_map | PAR_0070
ELH | 22 Rooftop PV comm.&industrial | PV - solar - commercial/industrial rooftop | Technology-specific data | Generating capacity for one unit (DC-value) [MWp] | MWp |  | J |  | ctrl | 2035 | 0.11 | pv - solar - commercial/industrial rooftop | technology-specific data | generating capacity for one unit (dc-value) [mwp] | ELH_0060 | tk_tsd | manual_category_map | PAR_0070
ELH | 22 Rooftop PV comm.&industrial | PV - solar - commercial/industrial rooftop | Technology-specific data | Generating capacity for one unit (DC-value) [MWp] | MWp |  | J |  | ctrl | 2040 | 0.11 | pv - solar - commercial/industrial rooftop | technology-specific data | generating capacity for one unit (dc-value) [mwp] | ELH_0060 | tk_tsd | manual_category_map | PAR_0070
ELH | 22 Rooftop PV comm.&industrial | PV - solar - commercial/industrial rooftop | Technology-specific data | Generating capacity for one unit (DC-value) [MWp] | MWp |  | J |  | ctrl | 2050 | 0.11 | pv - solar - commercial/industrial rooftop | technology-specific data | generating capacity for one unit (dc-value) [mwp] | ELH_0060 | tk_tsd | manual_category_map | PAR_0070
ELH | 22 Rooftop PV comm.&industrial | PV - solar - commercial/industrial rooftop | Technology-specific data | Generating capacity for one unit (DC-value) [MWp] | MWp |  | J |  | lower | 2025 | 0.0935 | pv - solar - commercial/industrial rooftop | technology-specific data | generating capacity for one unit (dc-value) [mwp] | ELH_0060 | tk_tsd | manual_category_map | PAR_0070
ELH | 22 Rooftop PV comm.&industrial | PV - solar - commercial/industrial rooftop | Technology-specific data | Generating capacity for one unit (DC-value) [MWp] | MWp |  | J |  | lower | 2050 | 0.0935 | pv - solar - commercial/industrial rooftop | technology-specific data | generating capacity for one unit (dc-value) [mwp] | ELH_0060 | tk_tsd | manual_category_map | PAR_0070
ELH | 22 Rooftop PV comm.&industrial | PV - solar - commercial/industrial rooftop | Technology-specific data | Generating capacity for one unit (DC-value) [MWp] | MWp |  | J |  | upper | 2025 | 0.1375 | pv - solar - commercial/industrial rooftop | technology-specific data | generating capacity for one unit (dc-value) [mwp] | ELH_0060 | tk_tsd | manual_category_map | PAR_0070
ELH | 22 Rooftop PV comm.&industrial | PV - solar - commercial/industrial rooftop | Technology-specific data | Generating capacity for one unit (DC-value) [MWp] | MWp |  | J |  | upper | 2050 | 0.143 | pv - solar - commercial/industrial rooftop | technology-specific data | generating capacity for one unit (dc-value) [mwp] | ELH_0060 | tk_tsd | manual_category_map | PAR_0070
ELH | 22 Rooftop PV comm.&industrial | PV - solar - commercial/industrial rooftop | Technology-specific data | Global horizontal irradiance [kWh/m2/y] | kWh/m2/y |  | A | 1 | ctrl | 2025 | 1068 | pv - solar - commercial/industrial rooftop | technology-specific data | global horizontal irradiance [kwh/m2/y] | ELH_0060 | tk_tsd | manual_category_map | PAR_0074
ELH | 22 Rooftop PV comm.&industrial | PV - solar - commercial/industrial rooftop | Technology-specific data | Global horizontal irradiance [kWh/m2/y] | kWh/m2/y |  | A | 1 | ctrl | 2030 | 1068 | pv - solar - commercial/industrial rooftop | technology-specific data | global horizontal irradiance [kwh/m2/y] | ELH_0060 | tk_tsd | manual_category_map | PAR_0074
ELH | 22 Rooftop PV comm.&industrial | PV - solar - commercial/industrial rooftop | Technology-specific data | Global horizontal irradiance [kWh/m2/y] | kWh/m2/y |  | A | 1 | ctrl | 2035 | 1068 | pv - solar - commercial/industrial rooftop | technology-specific data | global horizontal irradiance [kwh/m2/y] | ELH_0060 | tk_tsd | manual_category_map | PAR_0074
ELH | 22 Rooftop PV comm.&industrial | PV - solar - commercial/industrial rooftop | Technology-specific data | Global horizontal irradiance [kWh/m2/y] | kWh/m2/y |  | A | 1 | ctrl | 2040 | 1068 | pv - solar - commercial/industrial rooftop | technology-specific data | global horizontal irradiance [kwh/m2/y] | ELH_0060 | tk_tsd | manual_category_map | PAR_0074
ELH | 22 Rooftop PV comm.&industrial | PV - solar - commercial/industrial rooftop | Technology-specific data | Global horizontal irradiance [kWh/m2/y] | kWh/m2/y |  | A | 1 | ctrl | 2050 | 1068 | pv - solar - commercial/industrial rooftop | technology-specific data | global horizontal irradiance [kwh/m2/y] | ELH_0060 | tk_tsd | manual_category_map | PAR_0074
ELH | 22 Rooftop PV comm.&industrial | PV - solar - commercial/industrial rooftop | Technology-specific data | Global horizontal irradiance [kWh/m2/y] | kWh/m2/y |  | A | 1 | lower | 2025 | 1000 | pv - solar - commercial/industrial rooftop | technology-specific data | global horizontal irradiance [kwh/m2/y] | ELH_0060 | tk_tsd | manual_category_map | PAR_0074
ELH | 22 Rooftop PV comm.&industrial | PV - solar - commercial/industrial rooftop | Technology-specific data | Global horizontal irradiance [kWh/m2/y] | kWh/m2/y |  | A | 1 | lower | 2050 | 1000 | pv - solar - commercial/industrial rooftop | technology-specific data | global horizontal irradiance [kwh/m2/y] | ELH_0060 | tk_tsd | manual_category_map | PAR_0074
ELH | 22 Rooftop PV comm.&industrial | PV - solar - commercial/industrial rooftop | Technology-specific data | Global horizontal irradiance [kWh/m2/y] | kWh/m2/y |  | A | 1 | upper | 2025 | 1100 | pv - solar - commercial/industrial rooftop | technology-specific data | global horizontal irradiance [kwh/m2/y] | ELH_0060 | tk_tsd | manual_category_map | PAR_0074
ELH | 22 Rooftop PV comm.&industrial | PV - solar - commercial/industrial rooftop | Technology-specific data | Global horizontal irradiance [kWh/m2/y] | kWh/m2/y |  | A | 1 | upper | 2050 | 1100 | pv - solar - commercial/industrial rooftop | technology-specific data | global horizontal irradiance [kwh/m2/y] | ELH_0060 | tk_tsd | manual_category_map | PAR_0074
ELH | 22 Rooftop PV comm.&industrial | PV - solar - commercial/industrial rooftop | Technology-specific data | Inverter lifetime [years] | years |  |  | 6 | ctrl | 2025 | 15 | pv - solar - commercial/industrial rooftop | technology-specific data | inverter lifetime [years] | ELH_0060 | tk_tsd | manual_category_map | PAR_0082
ELH | 22 Rooftop PV comm.&industrial | PV - solar - commercial/industrial rooftop | Technology-specific data | Inverter lifetime [years] | years |  |  | 6 | ctrl | 2030 | 15 | pv - solar - commercial/industrial rooftop | technology-specific data | inverter lifetime [years] | ELH_0060 | tk_tsd | manual_category_map | PAR_0082
ELH | 22 Rooftop PV comm.&industrial | PV - solar - commercial/industrial rooftop | Technology-specific data | Inverter lifetime [years] | years |  |  | 6 | ctrl | 2035 | 15 | pv - solar - commercial/industrial rooftop | technology-specific data | inverter lifetime [years] | ELH_0060 | tk_tsd | manual_category_map | PAR_0082
ELH | 22 Rooftop PV comm.&industrial | PV - solar - commercial/industrial rooftop | Technology-specific data | Inverter lifetime [years] | years |  |  | 6 | ctrl | 2040 | 15 | pv - solar - commercial/industrial rooftop | technology-specific data | inverter lifetime [years] | ELH_0060 | tk_tsd | manual_category_map | PAR_0082
ELH | 22 Rooftop PV comm.&industrial | PV - solar - commercial/industrial rooftop | Technology-specific data | Inverter lifetime [years] | years |  |  | 6 | ctrl | 2050 | 15 | pv - solar - commercial/industrial rooftop | technology-specific data | inverter lifetime [years] | ELH_0060 | tk_tsd | manual_category_map | PAR_0082
ELH | 22 Rooftop PV comm.&industrial | PV - solar - commercial/industrial rooftop | Technology-specific data | Inverter lifetime [years] | years |  |  | 6 | lower | 2025 | 12.75 | pv - solar - commercial/industrial rooftop | technology-specific data | inverter lifetime [years] | ELH_0060 | tk_tsd | manual_category_map | PAR_0082
ELH | 22 Rooftop PV comm.&industrial | PV - solar - commercial/industrial rooftop | Technology-specific data | Inverter lifetime [years] | years |  |  | 6 | lower | 2050 | 12.75 | pv - solar - commercial/industrial rooftop | technology-specific data | inverter lifetime [years] | ELH_0060 | tk_tsd | manual_category_map | PAR_0082
ELH | 22 Rooftop PV comm.&industrial | PV - solar - commercial/industrial rooftop | Technology-specific data | Inverter lifetime [years] | years |  |  | 6 | upper | 2025 | 18.75 | pv - solar - commercial/industrial rooftop | technology-specific data | inverter lifetime [years] | ELH_0060 | tk_tsd | manual_category_map | PAR_0082
ELH | 22 Rooftop PV comm.&industrial | PV - solar - commercial/industrial rooftop | Technology-specific data | Inverter lifetime [years] | years |  |  | 6 | upper | 2050 | 19.5 | pv - solar - commercial/industrial rooftop | technology-specific data | inverter lifetime [years] | ELH_0060 | tk_tsd | manual_category_map | PAR_0082
ELH | 22 Rooftop PV comm.&industrial | PV - solar - commercial/industrial rooftop | Technology-specific data | Nominal investment (installation, per DC) [MEUR/MWp] | MEUR/MWp | 2025 | AB |  | ctrl | 2025 | 0.1949 | pv - solar - commercial/industrial rooftop | technology-specific data | nominal investment (installation, per dc) [meur/mwp] | ELH_0060 | tk_tsd | manual_category_map | PAR_0119
ELH | 22 Rooftop PV comm.&industrial | PV - solar - commercial/industrial rooftop | Technology-specific data | Nominal investment (installation, per DC) [MEUR/MWp] | MEUR/MWp | 2025 | AB |  | ctrl | 2030 | 0.18859 | pv - solar - commercial/industrial rooftop | technology-specific data | nominal investment (installation, per dc) [meur/mwp] | ELH_0060 | tk_tsd | manual_category_map | PAR_0119
ELH | 22 Rooftop PV comm.&industrial | PV - solar - commercial/industrial rooftop | Technology-specific data | Nominal investment (installation, per DC) [MEUR/MWp] | MEUR/MWp | 2025 | AB |  | ctrl | 2035 | 0.1793 | pv - solar - commercial/industrial rooftop | technology-specific data | nominal investment (installation, per dc) [meur/mwp] | ELH_0060 | tk_tsd | manual_category_map | PAR_0119
ELH | 22 Rooftop PV comm.&industrial | PV - solar - commercial/industrial rooftop | Technology-specific data | Nominal investment (installation, per DC) [MEUR/MWp] | MEUR/MWp | 2025 | AB |  | ctrl | 2040 | 0.17104 | pv - solar - commercial/industrial rooftop | technology-specific data | nominal investment (installation, per dc) [meur/mwp] | ELH_0060 | tk_tsd | manual_category_map | PAR_0119
ELH | 22 Rooftop PV comm.&industrial | PV - solar - commercial/industrial rooftop | Technology-specific data | Nominal investment (installation, per DC) [MEUR/MWp] | MEUR/MWp | 2025 | AB |  | ctrl | 2050 | 0.15906 | pv - solar - commercial/industrial rooftop | technology-specific data | nominal investment (installation, per dc) [meur/mwp] | ELH_0060 | tk_tsd | manual_category_map | PAR_0119
ELH | 22 Rooftop PV comm.&industrial | PV - solar - commercial/industrial rooftop | Technology-specific data | Nominal investment (installation, per DC) [MEUR/MWp] | MEUR/MWp | 2025 | AB |  | lower | 2025 | 0.16566 | pv - solar - commercial/industrial rooftop | technology-specific data | nominal investment (installation, per dc) [meur/mwp] | ELH_0060 | tk_tsd | manual_category_map | PAR_0119
ELH | 22 Rooftop PV comm.&industrial | PV - solar - commercial/industrial rooftop | Technology-specific data | Nominal investment (installation, per DC) [MEUR/MWp] | MEUR/MWp | 2025 | AB |  | lower | 2050 | 0.1352 | pv - solar - commercial/industrial rooftop | technology-specific data | nominal investment (installation, per dc) [meur/mwp] | ELH_0060 | tk_tsd | manual_category_map | PAR_0119
ELH | 22 Rooftop PV comm.&industrial | PV - solar - commercial/industrial rooftop | Technology-specific data | Nominal investment (installation, per DC) [MEUR/MWp] | MEUR/MWp | 2025 | AB |  | upper | 2025 | 0.24362 | pv - solar - commercial/industrial rooftop | technology-specific data | nominal investment (installation, per dc) [meur/mwp] | ELH_0060 | tk_tsd | manual_category_map | PAR_0119
ELH | 22 Rooftop PV comm.&industrial | PV - solar - commercial/industrial rooftop | Technology-specific data | Nominal investment (installation, per DC) [MEUR/MWp] | MEUR/MWp | 2025 | AB |  | upper | 2050 | 0.20677 | pv - solar - commercial/industrial rooftop | technology-specific data | nominal investment (installation, per dc) [meur/mwp] | ELH_0060 | tk_tsd | manual_category_map | PAR_0119
ELH | 22 Rooftop PV comm.&industrial | PV - solar - commercial/industrial rooftop | Technology-specific data | Nominal investment (inverter, per DC) [MEUR/MWp] | MEUR/MWp | 2025 |  |  | ctrl | 2025 | 0.03 | pv - solar - commercial/industrial rooftop | technology-specific data | nominal investment (inverter, per dc) [meur/mwp] | ELH_0060 | tk_tsd | manual_category_map | PAR_0123
ELH | 22 Rooftop PV comm.&industrial | PV - solar - commercial/industrial rooftop | Technology-specific data | Nominal investment (inverter, per DC) [MEUR/MWp] | MEUR/MWp | 2025 |  |  | ctrl | 2030 | 0.025471 | pv - solar - commercial/industrial rooftop | technology-specific data | nominal investment (inverter, per dc) [meur/mwp] | ELH_0060 | tk_tsd | manual_category_map | PAR_0123
ELH | 22 Rooftop PV comm.&industrial | PV - solar - commercial/industrial rooftop | Technology-specific data | Nominal investment (inverter, per DC) [MEUR/MWp] | MEUR/MWp | 2025 |  |  | ctrl | 2035 | 0.022739 | pv - solar - commercial/industrial rooftop | technology-specific data | nominal investment (inverter, per dc) [meur/mwp] | ELH_0060 | tk_tsd | manual_category_map | PAR_0123
ELH | 22 Rooftop PV comm.&industrial | PV - solar - commercial/industrial rooftop | Technology-specific data | Nominal investment (inverter, per DC) [MEUR/MWp] | MEUR/MWp | 2025 |  |  | ctrl | 2040 | 0.020808 | pv - solar - commercial/industrial rooftop | technology-specific data | nominal investment (inverter, per dc) [meur/mwp] | ELH_0060 | tk_tsd | manual_category_map | PAR_0123
ELH | 22 Rooftop PV comm.&industrial | PV - solar - commercial/industrial rooftop | Technology-specific data | Nominal investment (inverter, per DC) [MEUR/MWp] | MEUR/MWp | 2025 |  |  | ctrl | 2050 | 0.018813 | pv - solar - commercial/industrial rooftop | technology-specific data | nominal investment (inverter, per dc) [meur/mwp] | ELH_0060 | tk_tsd | manual_category_map | PAR_0123
ELH | 22 Rooftop PV comm.&industrial | PV - solar - commercial/industrial rooftop | Technology-specific data | Nominal investment (inverter, per DC) [MEUR/MWp] | MEUR/MWp | 2025 |  |  | lower | 2025 | 0.0255 | pv - solar - commercial/industrial rooftop | technology-specific data | nominal investment (inverter, per dc) [meur/mwp] | ELH_0060 | tk_tsd | manual_category_map | PAR_0123
ELH | 22 Rooftop PV comm.&industrial | PV - solar - commercial/industrial rooftop | Technology-specific data | Nominal investment (inverter, per DC) [MEUR/MWp] | MEUR/MWp | 2025 |  |  | lower | 2050 | 0.015991 | pv - solar - commercial/industrial rooftop | technology-specific data | nominal investment (inverter, per dc) [meur/mwp] | ELH_0060 | tk_tsd | manual_category_map | PAR_0123
ELH | 22 Rooftop PV comm.&industrial | PV - solar - commercial/industrial rooftop | Technology-specific data | Nominal investment (inverter, per DC) [MEUR/MWp] | MEUR/MWp | 2025 |  |  | upper | 2025 | 0.0375 | pv - solar - commercial/industrial rooftop | technology-specific data | nominal investment (inverter, per dc) [meur/mwp] | ELH_0060 | tk_tsd | manual_category_map | PAR_0123
ELH | 22 Rooftop PV comm.&industrial | PV - solar - commercial/industrial rooftop | Technology-specific data | Nominal investment (inverter, per DC) [MEUR/MWp] | MEUR/MWp | 2025 |  |  | upper | 2050 | 0.024457 | pv - solar - commercial/industrial rooftop | technology-specific data | nominal investment (inverter, per dc) [meur/mwp] | ELH_0060 | tk_tsd | manual_category_map | PAR_0123
ELH | 22 Rooftop PV comm.&industrial | PV - solar - commercial/industrial rooftop | Technology-specific data | Nominal investment (other, i.e. residual balance of plant, per DC) [MEUR/MWp] | MEUR/MWp | 2025 | Y |  | ctrl | 2025 | 0.15841 | pv - solar - commercial/industrial rooftop | technology-specific data | nominal investment (other, i.e. residual balance of plant, per dc) [meur/mwp] | ELH_0060 | tk_tsd | manual_category_map | PAR_0129
ELH | 22 Rooftop PV comm.&industrial | PV - solar - commercial/industrial rooftop | Technology-specific data | Nominal investment (other, i.e. residual balance of plant, per DC) [MEUR/MWp] | MEUR/MWp | 2025 | Y |  | ctrl | 2030 | 0.15328 | pv - solar - commercial/industrial rooftop | technology-specific data | nominal investment (other, i.e. residual balance of plant, per dc) [meur/mwp] | ELH_0060 | tk_tsd | manual_category_map | PAR_0129
ELH | 22 Rooftop PV comm.&industrial | PV - solar - commercial/industrial rooftop | Technology-specific data | Nominal investment (other, i.e. residual balance of plant, per DC) [MEUR/MWp] | MEUR/MWp | 2025 | Y |  | ctrl | 2035 | 0.14574 | pv - solar - commercial/industrial rooftop | technology-specific data | nominal investment (other, i.e. residual balance of plant, per dc) [meur/mwp] | ELH_0060 | tk_tsd | manual_category_map | PAR_0129
ELH | 22 Rooftop PV comm.&industrial | PV - solar - commercial/industrial rooftop | Technology-specific data | Nominal investment (other, i.e. residual balance of plant, per DC) [MEUR/MWp] | MEUR/MWp | 2025 | Y |  | ctrl | 2040 | 0.13902 | pv - solar - commercial/industrial rooftop | technology-specific data | nominal investment (other, i.e. residual balance of plant, per dc) [meur/mwp] | ELH_0060 | tk_tsd | manual_category_map | PAR_0129
ELH | 22 Rooftop PV comm.&industrial | PV - solar - commercial/industrial rooftop | Technology-specific data | Nominal investment (other, i.e. residual balance of plant, per DC) [MEUR/MWp] | MEUR/MWp | 2025 | Y |  | ctrl | 2050 | 0.12928 | pv - solar - commercial/industrial rooftop | technology-specific data | nominal investment (other, i.e. residual balance of plant, per dc) [meur/mwp] | ELH_0060 | tk_tsd | manual_category_map | PAR_0129
ELH | 22 Rooftop PV comm.&industrial | PV - solar - commercial/industrial rooftop | Technology-specific data | Nominal investment (other, i.e. residual balance of plant, per DC) [MEUR/MWp] | MEUR/MWp | 2025 | Y |  | lower | 2025 | 0.13465 | pv - solar - commercial/industrial rooftop | technology-specific data | nominal investment (other, i.e. residual balance of plant, per dc) [meur/mwp] | ELH_0060 | tk_tsd | manual_category_map | PAR_0129
ELH | 22 Rooftop PV comm.&industrial | PV - solar - commercial/industrial rooftop | Technology-specific data | Nominal investment (other, i.e. residual balance of plant, per DC) [MEUR/MWp] | MEUR/MWp | 2025 | Y |  | lower | 2050 | 0.10989 | pv - solar - commercial/industrial rooftop | technology-specific data | nominal investment (other, i.e. residual balance of plant, per dc) [meur/mwp] | ELH_0060 | tk_tsd | manual_category_map | PAR_0129
ELH | 22 Rooftop PV comm.&industrial | PV - solar - commercial/industrial rooftop | Technology-specific data | Nominal investment (other, i.e. residual balance of plant, per DC) [MEUR/MWp] | MEUR/MWp | 2025 | Y |  | upper | 2025 | 0.19801 | pv - solar - commercial/industrial rooftop | technology-specific data | nominal investment (other, i.e. residual balance of plant, per dc) [meur/mwp] | ELH_0060 | tk_tsd | manual_category_map | PAR_0129
ELH | 22 Rooftop PV comm.&industrial | PV - solar - commercial/industrial rooftop | Technology-specific data | Nominal investment (other, i.e. residual balance of plant, per DC) [MEUR/MWp] | MEUR/MWp | 2025 | Y |  | upper | 2050 | 0.16806 | pv - solar - commercial/industrial rooftop | technology-specific data | nominal investment (other, i.e. residual balance of plant, per dc) [meur/mwp] | ELH_0060 | tk_tsd | manual_category_map | PAR_0129
ELH | 22 Rooftop PV comm.&industrial | PV - solar - commercial/industrial rooftop | Technology-specific data | Nominal investment (pv module, per DC) [MEUR/MWp] | MEUR/MWp | 2025 | M,O | 6,7,8,9,10 | ctrl | 2025 | 0.20664 | pv - solar - commercial/industrial rooftop | technology-specific data | nominal investment (pv module, per dc) [meur/mwp] | ELH_0060 | tk_tsd | manual_category_map | PAR_0132
ELH | 22 Rooftop PV comm.&industrial | PV - solar - commercial/industrial rooftop | Technology-specific data | Nominal investment (pv module, per DC) [MEUR/MWp] | MEUR/MWp | 2025 | M,O | 6,7,8,9,10 | ctrl | 2030 | 0.17544 | pv - solar - commercial/industrial rooftop | technology-specific data | nominal investment (pv module, per dc) [meur/mwp] | ELH_0060 | tk_tsd | manual_category_map | PAR_0132
ELH | 22 Rooftop PV comm.&industrial | PV - solar - commercial/industrial rooftop | Technology-specific data | Nominal investment (pv module, per DC) [MEUR/MWp] | MEUR/MWp | 2025 | M,O | 6,7,8,9,10 | ctrl | 2035 | 0.15662 | pv - solar - commercial/industrial rooftop | technology-specific data | nominal investment (pv module, per dc) [meur/mwp] | ELH_0060 | tk_tsd | manual_category_map | PAR_0132
ELH | 22 Rooftop PV comm.&industrial | PV - solar - commercial/industrial rooftop | Technology-specific data | Nominal investment (pv module, per DC) [MEUR/MWp] | MEUR/MWp | 2025 | M,O | 6,7,8,9,10 | ctrl | 2040 | 0.14332 | pv - solar - commercial/industrial rooftop | technology-specific data | nominal investment (pv module, per dc) [meur/mwp] | ELH_0060 | tk_tsd | manual_category_map | PAR_0132
ELH | 22 Rooftop PV comm.&industrial | PV - solar - commercial/industrial rooftop | Technology-specific data | Nominal investment (pv module, per DC) [MEUR/MWp] | MEUR/MWp | 2025 | M,O | 6,7,8,9,10 | ctrl | 2050 | 0.12958 | pv - solar - commercial/industrial rooftop | technology-specific data | nominal investment (pv module, per dc) [meur/mwp] | ELH_0060 | tk_tsd | manual_category_map | PAR_0132
ELH | 22 Rooftop PV comm.&industrial | PV - solar - commercial/industrial rooftop | Technology-specific data | Nominal investment (pv module, per DC) [MEUR/MWp] | MEUR/MWp | 2025 | M,O | 6,7,8,9,10 | lower | 2025 | 0.17564 | pv - solar - commercial/industrial rooftop | technology-specific data | nominal investment (pv module, per dc) [meur/mwp] | ELH_0060 | tk_tsd | manual_category_map | PAR_0132
ELH | 22 Rooftop PV comm.&industrial | PV - solar - commercial/industrial rooftop | Technology-specific data | Nominal investment (pv module, per DC) [MEUR/MWp] | MEUR/MWp | 2025 | M,O | 6,7,8,9,10 | lower | 2050 | 0.11015 | pv - solar - commercial/industrial rooftop | technology-specific data | nominal investment (pv module, per dc) [meur/mwp] | ELH_0060 | tk_tsd | manual_category_map | PAR_0132
ELH | 22 Rooftop PV comm.&industrial | PV - solar - commercial/industrial rooftop | Technology-specific data | Nominal investment (pv module, per DC) [MEUR/MWp] | MEUR/MWp | 2025 | M,O | 6,7,8,9,10 | upper | 2025 | 0.2583 | pv - solar - commercial/industrial rooftop | technology-specific data | nominal investment (pv module, per dc) [meur/mwp] | ELH_0060 | tk_tsd | manual_category_map | PAR_0132
ELH | 22 Rooftop PV comm.&industrial | PV - solar - commercial/industrial rooftop | Technology-specific data | Nominal investment (pv module, per DC) [MEUR/MWp] | MEUR/MWp | 2025 | M,O | 6,7,8,9,10 | upper | 2050 | 0.16846 | pv - solar - commercial/industrial rooftop | technology-specific data | nominal investment (pv module, per dc) [meur/mwp] | ELH_0060 | tk_tsd | manual_category_map | PAR_0132
ELH | 22 Rooftop PV comm.&industrial | PV - solar - commercial/industrial rooftop | Technology-specific data | Nominal investment (soft costs, per DC) [MEUR/MWp] | MEUR/MWp | 2025 | V |  | ctrl | 2025 | 0.02 | pv - solar - commercial/industrial rooftop | technology-specific data | nominal investment (soft costs, per dc) [meur/mwp] | ELH_0060 | tk_tsd | manual_category_map | PAR_0141
ELH | 22 Rooftop PV comm.&industrial | PV - solar - commercial/industrial rooftop | Technology-specific data | Nominal investment (soft costs, per DC) [MEUR/MWp] | MEUR/MWp | 2025 | V |  | ctrl | 2030 | 0.02 | pv - solar - commercial/industrial rooftop | technology-specific data | nominal investment (soft costs, per dc) [meur/mwp] | ELH_0060 | tk_tsd | manual_category_map | PAR_0141
ELH | 22 Rooftop PV comm.&industrial | PV - solar - commercial/industrial rooftop | Technology-specific data | Nominal investment (soft costs, per DC) [MEUR/MWp] | MEUR/MWp | 2025 | V |  | ctrl | 2035 | 0.02 | pv - solar - commercial/industrial rooftop | technology-specific data | nominal investment (soft costs, per dc) [meur/mwp] | ELH_0060 | tk_tsd | manual_category_map | PAR_0141
ELH | 22 Rooftop PV comm.&industrial | PV - solar - commercial/industrial rooftop | Technology-specific data | Nominal investment (soft costs, per DC) [MEUR/MWp] | MEUR/MWp | 2025 | V |  | ctrl | 2040 | 0.02 | pv - solar - commercial/industrial rooftop | technology-specific data | nominal investment (soft costs, per dc) [meur/mwp] | ELH_0060 | tk_tsd | manual_category_map | PAR_0141
ELH | 22 Rooftop PV comm.&industrial | PV - solar - commercial/industrial rooftop | Technology-specific data | Nominal investment (soft costs, per DC) [MEUR/MWp] | MEUR/MWp | 2025 | V |  | ctrl | 2050 | 0.02 | pv - solar - commercial/industrial rooftop | technology-specific data | nominal investment (soft costs, per dc) [meur/mwp] | ELH_0060 | tk_tsd | manual_category_map | PAR_0141
ELH | 22 Rooftop PV comm.&industrial | PV - solar - commercial/industrial rooftop | Technology-specific data | Nominal investment (soft costs, per DC) [MEUR/MWp] | MEUR/MWp | 2025 | V |  | lower | 2025 | 0.017 | pv - solar - commercial/industrial rooftop | technology-specific data | nominal investment (soft costs, per dc) [meur/mwp] | ELH_0060 | tk_tsd | manual_category_map | PAR_0141
ELH | 22 Rooftop PV comm.&industrial | PV - solar - commercial/industrial rooftop | Technology-specific data | Nominal investment (soft costs, per DC) [MEUR/MWp] | MEUR/MWp | 2025 | V |  | lower | 2050 | 0.017 | pv - solar - commercial/industrial rooftop | technology-specific data | nominal investment (soft costs, per dc) [meur/mwp] | ELH_0060 | tk_tsd | manual_category_map | PAR_0141
ELH | 22 Rooftop PV comm.&industrial | PV - solar - commercial/industrial rooftop | Technology-specific data | Nominal investment (soft costs, per DC) [MEUR/MWp] | MEUR/MWp | 2025 | V |  | upper | 2025 | 0.025 | pv - solar - commercial/industrial rooftop | technology-specific data | nominal investment (soft costs, per dc) [meur/mwp] | ELH_0060 | tk_tsd | manual_category_map | PAR_0141
ELH | 22 Rooftop PV comm.&industrial | PV - solar - commercial/industrial rooftop | Technology-specific data | Nominal investment (soft costs, per DC) [MEUR/MWp] | MEUR/MWp | 2025 | V |  | upper | 2050 | 0.026 | pv - solar - commercial/industrial rooftop | technology-specific data | nominal investment (soft costs, per dc) [meur/mwp] | ELH_0060 | tk_tsd | manual_category_map | PAR_0141
ELH | 22 Rooftop PV comm.&industrial | PV - solar - commercial/industrial rooftop | Technology-specific data | Nominal investment (tracker related additional cost, per DC) [MEUR/MWp] | MEUR/MWp | 2025 |  |  | ctrl | 2025 | 0 | pv - solar - commercial/industrial rooftop | technology-specific data | nominal investment (tracker related additional cost, per dc) [meur/mwp] | ELH_0060 | tk_tsd | manual_category_map | PAR_0146
ELH | 22 Rooftop PV comm.&industrial | PV - solar - commercial/industrial rooftop | Technology-specific data | Nominal investment (tracker related additional cost, per DC) [MEUR/MWp] | MEUR/MWp | 2025 |  |  | ctrl | 2030 | 0 | pv - solar - commercial/industrial rooftop | technology-specific data | nominal investment (tracker related additional cost, per dc) [meur/mwp] | ELH_0060 | tk_tsd | manual_category_map | PAR_0146
ELH | 22 Rooftop PV comm.&industrial | PV - solar - commercial/industrial rooftop | Technology-specific data | Nominal investment (tracker related additional cost, per DC) [MEUR/MWp] | MEUR/MWp | 2025 |  |  | ctrl | 2035 | 0 | pv - solar - commercial/industrial rooftop | technology-specific data | nominal investment (tracker related additional cost, per dc) [meur/mwp] | ELH_0060 | tk_tsd | manual_category_map | PAR_0146
ELH | 22 Rooftop PV comm.&industrial | PV - solar - commercial/industrial rooftop | Technology-specific data | Nominal investment (tracker related additional cost, per DC) [MEUR/MWp] | MEUR/MWp | 2025 |  |  | ctrl | 2040 | 0 | pv - solar - commercial/industrial rooftop | technology-specific data | nominal investment (tracker related additional cost, per dc) [meur/mwp] | ELH_0060 | tk_tsd | manual_category_map | PAR_0146
ELH | 22 Rooftop PV comm.&industrial | PV - solar - commercial/industrial rooftop | Technology-specific data | Nominal investment (tracker related additional cost, per DC) [MEUR/MWp] | MEUR/MWp | 2025 |  |  | ctrl | 2050 | 0 | pv - solar - commercial/industrial rooftop | technology-specific data | nominal investment (tracker related additional cost, per dc) [meur/mwp] | ELH_0060 | tk_tsd | manual_category_map | PAR_0146
ELH | 22 Rooftop PV comm.&industrial | PV - solar - commercial/industrial rooftop | Technology-specific data | Nominal investment (tracker related additional cost, per DC) [MEUR/MWp] | MEUR/MWp | 2025 |  |  | lower | 2025 | 0 | pv - solar - commercial/industrial rooftop | technology-specific data | nominal investment (tracker related additional cost, per dc) [meur/mwp] | ELH_0060 | tk_tsd | manual_category_map | PAR_0146
ELH | 22 Rooftop PV comm.&industrial | PV - solar - commercial/industrial rooftop | Technology-specific data | Nominal investment (tracker related additional cost, per DC) [MEUR/MWp] | MEUR/MWp | 2025 |  |  | lower | 2050 | 0 | pv - solar - commercial/industrial rooftop | technology-specific data | nominal investment (tracker related additional cost, per dc) [meur/mwp] | ELH_0060 | tk_tsd | manual_category_map | PAR_0146
ELH | 22 Rooftop PV comm.&industrial | PV - solar - commercial/industrial rooftop | Technology-specific data | Nominal investment (tracker related additional cost, per DC) [MEUR/MWp] | MEUR/MWp | 2025 |  |  | upper | 2025 | 0 | pv - solar - commercial/industrial rooftop | technology-specific data | nominal investment (tracker related additional cost, per dc) [meur/mwp] | ELH_0060 | tk_tsd | manual_category_map | PAR_0146
ELH | 22 Rooftop PV comm.&industrial | PV - solar - commercial/industrial rooftop | Technology-specific data | Nominal investment (tracker related additional cost, per DC) [MEUR/MWp] | MEUR/MWp | 2025 |  |  | upper | 2050 | 0 | pv - solar - commercial/industrial rooftop | technology-specific data | nominal investment (tracker related additional cost, per dc) [meur/mwp] | ELH_0060 | tk_tsd | manual_category_map | PAR_0146
ELH | 22 Rooftop PV comm.&industrial | PV - solar - commercial/industrial rooftop | Technology-specific data | Nominal investment (transformer and grid connection, per DC) [MEUR/MWp] | MEUR/MWp | 2025 |  |  | ctrl | 2025 | 0.026583 | pv - solar - commercial/industrial rooftop | technology-specific data | nominal investment (transformer and grid connection, per dc) [meur/mwp] | ELH_0060 | tk_tsd | manual_category_map | PAR_0149
ELH | 22 Rooftop PV comm.&industrial | PV - solar - commercial/industrial rooftop | Technology-specific data | Nominal investment (transformer and grid connection, per DC) [MEUR/MWp] | MEUR/MWp | 2025 |  |  | ctrl | 2030 | 0.025723 | pv - solar - commercial/industrial rooftop | technology-specific data | nominal investment (transformer and grid connection, per dc) [meur/mwp] | ELH_0060 | tk_tsd | manual_category_map | PAR_0149
ELH | 22 Rooftop PV comm.&industrial | PV - solar - commercial/industrial rooftop | Technology-specific data | Nominal investment (transformer and grid connection, per DC) [MEUR/MWp] | MEUR/MWp | 2025 |  |  | ctrl | 2035 | 0.024457 | pv - solar - commercial/industrial rooftop | technology-specific data | nominal investment (transformer and grid connection, per dc) [meur/mwp] | ELH_0060 | tk_tsd | manual_category_map | PAR_0149
ELH | 22 Rooftop PV comm.&industrial | PV - solar - commercial/industrial rooftop | Technology-specific data | Nominal investment (transformer and grid connection, per DC) [MEUR/MWp] | MEUR/MWp | 2025 |  |  | ctrl | 2040 | 0.023329 | pv - solar - commercial/industrial rooftop | technology-specific data | nominal investment (transformer and grid connection, per dc) [meur/mwp] | ELH_0060 | tk_tsd | manual_category_map | PAR_0149
ELH | 22 Rooftop PV comm.&industrial | PV - solar - commercial/industrial rooftop | Technology-specific data | Nominal investment (transformer and grid connection, per DC) [MEUR/MWp] | MEUR/MWp | 2025 |  |  | ctrl | 2050 | 0.021695 | pv - solar - commercial/industrial rooftop | technology-specific data | nominal investment (transformer and grid connection, per dc) [meur/mwp] | ELH_0060 | tk_tsd | manual_category_map | PAR_0149
ELH | 22 Rooftop PV comm.&industrial | PV - solar - commercial/industrial rooftop | Technology-specific data | Nominal investment (transformer and grid connection, per DC) [MEUR/MWp] | MEUR/MWp | 2025 |  |  | lower | 2025 | 0.022596 | pv - solar - commercial/industrial rooftop | technology-specific data | nominal investment (transformer and grid connection, per dc) [meur/mwp] | ELH_0060 | tk_tsd | manual_category_map | PAR_0149
ELH | 22 Rooftop PV comm.&industrial | PV - solar - commercial/industrial rooftop | Technology-specific data | Nominal investment (transformer and grid connection, per DC) [MEUR/MWp] | MEUR/MWp | 2025 |  |  | lower | 2050 | 0.018441 | pv - solar - commercial/industrial rooftop | technology-specific data | nominal investment (transformer and grid connection, per dc) [meur/mwp] | ELH_0060 | tk_tsd | manual_category_map | PAR_0149
ELH | 22 Rooftop PV comm.&industrial | PV - solar - commercial/industrial rooftop | Technology-specific data | Nominal investment (transformer and grid connection, per DC) [MEUR/MWp] | MEUR/MWp | 2025 |  |  | upper | 2025 | 0.033229 | pv - solar - commercial/industrial rooftop | technology-specific data | nominal investment (transformer and grid connection, per dc) [meur/mwp] | ELH_0060 | tk_tsd | manual_category_map | PAR_0149
ELH | 22 Rooftop PV comm.&industrial | PV - solar - commercial/industrial rooftop | Technology-specific data | Nominal investment (transformer and grid connection, per DC) [MEUR/MWp] | MEUR/MWp | 2025 |  |  | upper | 2050 | 0.028204 | pv - solar - commercial/industrial rooftop | technology-specific data | nominal investment (transformer and grid connection, per dc) [meur/mwp] | ELH_0060 | tk_tsd | manual_category_map | PAR_0149
ELH | 22 Rooftop PV comm.&industrial | PV - solar - commercial/industrial rooftop | Technology-specific data | PV module conversion efficiency [%] | pct. |  | U, U2, M | 3,7,6 | ctrl | 2025 | 0.23 | pv - solar - commercial/industrial rooftop | technology-specific data | pv module conversion efficiency [%] | ELH_0060 | tk_tsd | manual_category_map | PAR_0172
ELH | 22 Rooftop PV comm.&industrial | PV - solar - commercial/industrial rooftop | Technology-specific data | PV module conversion efficiency [%] | pct. |  | U, U2, M | 3,7,6 | ctrl | 2030 | 0.24 | pv - solar - commercial/industrial rooftop | technology-specific data | pv module conversion efficiency [%] | ELH_0060 | tk_tsd | manual_category_map | PAR_0172
ELH | 22 Rooftop PV comm.&industrial | PV - solar - commercial/industrial rooftop | Technology-specific data | PV module conversion efficiency [%] | pct. |  | U, U2, M | 3,7,6 | ctrl | 2035 | 0.26 | pv - solar - commercial/industrial rooftop | technology-specific data | pv module conversion efficiency [%] | ELH_0060 | tk_tsd | manual_category_map | PAR_0172
ELH | 22 Rooftop PV comm.&industrial | PV - solar - commercial/industrial rooftop | Technology-specific data | PV module conversion efficiency [%] | pct. |  | U, U2, M | 3,7,6 | ctrl | 2040 | 0.28 | pv - solar - commercial/industrial rooftop | technology-specific data | pv module conversion efficiency [%] | ELH_0060 | tk_tsd | manual_category_map | PAR_0172
ELH | 22 Rooftop PV comm.&industrial | PV - solar - commercial/industrial rooftop | Technology-specific data | PV module conversion efficiency [%] | pct. |  | U, U2, M | 3,7,6 | ctrl | 2050 | 0.31 | pv - solar - commercial/industrial rooftop | technology-specific data | pv module conversion efficiency [%] | ELH_0060 | tk_tsd | manual_category_map | PAR_0172
ELH | 22 Rooftop PV comm.&industrial | PV - solar - commercial/industrial rooftop | Technology-specific data | PV module conversion efficiency [%] | pct. |  | U, U2, M | 3,7,6 | lower | 2025 | 0.1955 | pv - solar - commercial/industrial rooftop | technology-specific data | pv module conversion efficiency [%] | ELH_0060 | tk_tsd | manual_category_map | PAR_0172
ELH | 22 Rooftop PV comm.&industrial | PV - solar - commercial/industrial rooftop | Technology-specific data | PV module conversion efficiency [%] | pct. |  | U, U2, M | 3,7,6 | lower | 2050 | 0.2635 | pv - solar - commercial/industrial rooftop | technology-specific data | pv module conversion efficiency [%] | ELH_0060 | tk_tsd | manual_category_map | PAR_0172
ELH | 22 Rooftop PV comm.&industrial | PV - solar - commercial/industrial rooftop | Technology-specific data | PV module conversion efficiency [%] | pct. |  | U, U2, M | 3,7,6 | upper | 2025 | 0.2875 | pv - solar - commercial/industrial rooftop | technology-specific data | pv module conversion efficiency [%] | ELH_0060 | tk_tsd | manual_category_map | PAR_0172
ELH | 22 Rooftop PV comm.&industrial | PV - solar - commercial/industrial rooftop | Technology-specific data | PV module conversion efficiency [%] | pct. |  | U, U2, M | 3,7,6 | upper | 2050 | 0.403 | pv - solar - commercial/industrial rooftop | technology-specific data | pv module conversion efficiency [%] | ELH_0060 | tk_tsd | manual_category_map | PAR_0172
ELH | 22 Rooftop PV comm.&industrial | PV - solar - commercial/industrial rooftop | Technology-specific data | Performance ratio (contribution from bifaciality) [%] | pct. |  |  | 3 | ctrl | 2025 | 0 | pv - solar - commercial/industrial rooftop | technology-specific data | performance ratio (contribution from bifaciality) [%] | ELH_0060 | tk_tsd | manual_category_map | PAR_0164
ELH | 22 Rooftop PV comm.&industrial | PV - solar - commercial/industrial rooftop | Technology-specific data | Performance ratio (contribution from bifaciality) [%] | pct. |  |  | 3 | ctrl | 2030 | 0 | pv - solar - commercial/industrial rooftop | technology-specific data | performance ratio (contribution from bifaciality) [%] | ELH_0060 | tk_tsd | manual_category_map | PAR_0164
ELH | 22 Rooftop PV comm.&industrial | PV - solar - commercial/industrial rooftop | Technology-specific data | Performance ratio (contribution from bifaciality) [%] | pct. |  |  | 3 | ctrl | 2035 | 0 | pv - solar - commercial/industrial rooftop | technology-specific data | performance ratio (contribution from bifaciality) [%] | ELH_0060 | tk_tsd | manual_category_map | PAR_0164
ELH | 22 Rooftop PV comm.&industrial | PV - solar - commercial/industrial rooftop | Technology-specific data | Performance ratio (contribution from bifaciality) [%] | pct. |  |  | 3 | ctrl | 2040 | 0.01 | pv - solar - commercial/industrial rooftop | technology-specific data | performance ratio (contribution from bifaciality) [%] | ELH_0060 | tk_tsd | manual_category_map | PAR_0164
ELH | 22 Rooftop PV comm.&industrial | PV - solar - commercial/industrial rooftop | Technology-specific data | Performance ratio (contribution from bifaciality) [%] | pct. |  |  | 3 | ctrl | 2050 | 0.02 | pv - solar - commercial/industrial rooftop | technology-specific data | performance ratio (contribution from bifaciality) [%] | ELH_0060 | tk_tsd | manual_category_map | PAR_0164
ELH | 22 Rooftop PV comm.&industrial | PV - solar - commercial/industrial rooftop | Technology-specific data | Performance ratio (contribution from bifaciality) [%] | pct. |  |  | 3 | lower | 2025 | 0 | pv - solar - commercial/industrial rooftop | technology-specific data | performance ratio (contribution from bifaciality) [%] | ELH_0060 | tk_tsd | manual_category_map | PAR_0164
ELH | 22 Rooftop PV comm.&industrial | PV - solar - commercial/industrial rooftop | Technology-specific data | Performance ratio (contribution from bifaciality) [%] | pct. |  |  | 3 | lower | 2050 | 0.017 | pv - solar - commercial/industrial rooftop | technology-specific data | performance ratio (contribution from bifaciality) [%] | ELH_0060 | tk_tsd | manual_category_map | PAR_0164
ELH | 22 Rooftop PV comm.&industrial | PV - solar - commercial/industrial rooftop | Technology-specific data | Performance ratio (contribution from bifaciality) [%] | pct. |  |  | 3 | upper | 2025 | 0 | pv - solar - commercial/industrial rooftop | technology-specific data | performance ratio (contribution from bifaciality) [%] | ELH_0060 | tk_tsd | manual_category_map | PAR_0164
ELH | 22 Rooftop PV comm.&industrial | PV - solar - commercial/industrial rooftop | Technology-specific data | Performance ratio (contribution from bifaciality) [%] | pct. |  |  | 3 | upper | 2050 | 0.026 | pv - solar - commercial/industrial rooftop | technology-specific data | performance ratio (contribution from bifaciality) [%] | ELH_0060 | tk_tsd | manual_category_map | PAR_0164
ELH | 22 Rooftop PV comm.&industrial | PV - solar - commercial/industrial rooftop | Technology-specific data | Performance ratio (measure of combined losses) [%] | pct. |  | F |  | ctrl | 2025 | 0.9 | pv - solar - commercial/industrial rooftop | technology-specific data | performance ratio (measure of combined losses) [%] | ELH_0060 | tk_tsd | manual_category_map | PAR_0165
ELH | 22 Rooftop PV comm.&industrial | PV - solar - commercial/industrial rooftop | Technology-specific data | Performance ratio (measure of combined losses) [%] | pct. |  | F |  | ctrl | 2030 | 0.9 | pv - solar - commercial/industrial rooftop | technology-specific data | performance ratio (measure of combined losses) [%] | ELH_0060 | tk_tsd | manual_category_map | PAR_0165
ELH | 22 Rooftop PV comm.&industrial | PV - solar - commercial/industrial rooftop | Technology-specific data | Performance ratio (measure of combined losses) [%] | pct. |  | F |  | ctrl | 2035 | 0.905 | pv - solar - commercial/industrial rooftop | technology-specific data | performance ratio (measure of combined losses) [%] | ELH_0060 | tk_tsd | manual_category_map | PAR_0165
ELH | 22 Rooftop PV comm.&industrial | PV - solar - commercial/industrial rooftop | Technology-specific data | Performance ratio (measure of combined losses) [%] | pct. |  | F |  | ctrl | 2040 | 0.91 | pv - solar - commercial/industrial rooftop | technology-specific data | performance ratio (measure of combined losses) [%] | ELH_0060 | tk_tsd | manual_category_map | PAR_0165
ELH | 22 Rooftop PV comm.&industrial | PV - solar - commercial/industrial rooftop | Technology-specific data | Performance ratio (measure of combined losses) [%] | pct. |  | F |  | ctrl | 2050 | 0.92 | pv - solar - commercial/industrial rooftop | technology-specific data | performance ratio (measure of combined losses) [%] | ELH_0060 | tk_tsd | manual_category_map | PAR_0165
ELH | 22 Rooftop PV comm.&industrial | PV - solar - commercial/industrial rooftop | Technology-specific data | Performance ratio (measure of combined losses) [%] | pct. |  | F |  | lower | 2025 | 0.765 | pv - solar - commercial/industrial rooftop | technology-specific data | performance ratio (measure of combined losses) [%] | ELH_0060 | tk_tsd | manual_category_map | PAR_0165
ELH | 22 Rooftop PV comm.&industrial | PV - solar - commercial/industrial rooftop | Technology-specific data | Performance ratio (measure of combined losses) [%] | pct. |  | F |  | lower | 2050 | 0.9 | pv - solar - commercial/industrial rooftop | technology-specific data | performance ratio (measure of combined losses) [%] | ELH_0060 | tk_tsd | manual_category_map | PAR_0165
ELH | 22 Rooftop PV comm.&industrial | PV - solar - commercial/industrial rooftop | Technology-specific data | Performance ratio (measure of combined losses) [%] | pct. |  | F |  | upper | 2025 | 0.92 | pv - solar - commercial/industrial rooftop | technology-specific data | performance ratio (measure of combined losses) [%] | ELH_0060 | tk_tsd | manual_category_map | PAR_0165
ELH | 22 Rooftop PV comm.&industrial | PV - solar - commercial/industrial rooftop | Technology-specific data | Performance ratio (measure of combined losses) [%] | pct. |  | F |  | upper | 2050 | 0.94 | pv - solar - commercial/industrial rooftop | technology-specific data | performance ratio (measure of combined losses) [%] | ELH_0060 | tk_tsd | manual_category_map | PAR_0165
ELH | 22 Rooftop PV comm.&industrial | PV - solar - commercial/industrial rooftop | Technology-specific data | Sizing factor (DC/AC) [Wp/W_e] | Wp/W_e |  | D | 6 | ctrl | 2025 | 1.1 | pv - solar - commercial/industrial rooftop | technology-specific data | sizing factor (dc/ac) [wp/w_e] | ELH_0060 | tk_tsd | manual_category_map | PAR_0180
ELH | 22 Rooftop PV comm.&industrial | PV - solar - commercial/industrial rooftop | Technology-specific data | Sizing factor (DC/AC) [Wp/W_e] | Wp/W_e |  | D | 6 | ctrl | 2030 | 1.1 | pv - solar - commercial/industrial rooftop | technology-specific data | sizing factor (dc/ac) [wp/w_e] | ELH_0060 | tk_tsd | manual_category_map | PAR_0180
ELH | 22 Rooftop PV comm.&industrial | PV - solar - commercial/industrial rooftop | Technology-specific data | Sizing factor (DC/AC) [Wp/W_e] | Wp/W_e |  | D | 6 | ctrl | 2035 | 1.1 | pv - solar - commercial/industrial rooftop | technology-specific data | sizing factor (dc/ac) [wp/w_e] | ELH_0060 | tk_tsd | manual_category_map | PAR_0180
ELH | 22 Rooftop PV comm.&industrial | PV - solar - commercial/industrial rooftop | Technology-specific data | Sizing factor (DC/AC) [Wp/W_e] | Wp/W_e |  | D | 6 | ctrl | 2040 | 1.1 | pv - solar - commercial/industrial rooftop | technology-specific data | sizing factor (dc/ac) [wp/w_e] | ELH_0060 | tk_tsd | manual_category_map | PAR_0180
ELH | 22 Rooftop PV comm.&industrial | PV - solar - commercial/industrial rooftop | Technology-specific data | Sizing factor (DC/AC) [Wp/W_e] | Wp/W_e |  | D | 6 | ctrl | 2050 | 1.1 | pv - solar - commercial/industrial rooftop | technology-specific data | sizing factor (dc/ac) [wp/w_e] | ELH_0060 | tk_tsd | manual_category_map | PAR_0180
ELH | 22 Rooftop PV comm.&industrial | PV - solar - commercial/industrial rooftop | Technology-specific data | Sizing factor (DC/AC) [Wp/W_e] | Wp/W_e |  | D | 6 | lower | 2025 | 1 | pv - solar - commercial/industrial rooftop | technology-specific data | sizing factor (dc/ac) [wp/w_e] | ELH_0060 | tk_tsd | manual_category_map | PAR_0180
ELH | 22 Rooftop PV comm.&industrial | PV - solar - commercial/industrial rooftop | Technology-specific data | Sizing factor (DC/AC) [Wp/W_e] | Wp/W_e |  | D | 6 | lower | 2050 | 1 | pv - solar - commercial/industrial rooftop | technology-specific data | sizing factor (dc/ac) [wp/w_e] | ELH_0060 | tk_tsd | manual_category_map | PAR_0180
ELH | 22 Rooftop PV comm.&industrial | PV - solar - commercial/industrial rooftop | Technology-specific data | Sizing factor (DC/AC) [Wp/W_e] | Wp/W_e |  | D | 6 | upper | 2025 | 1.4 | pv - solar - commercial/industrial rooftop | technology-specific data | sizing factor (dc/ac) [wp/w_e] | ELH_0060 | tk_tsd | manual_category_map | PAR_0180
ELH | 22 Rooftop PV comm.&industrial | PV - solar - commercial/industrial rooftop | Technology-specific data | Sizing factor (DC/AC) [Wp/W_e] | Wp/W_e |  | D | 6 | upper | 2050 | 1.4 | pv - solar - commercial/industrial rooftop | technology-specific data | sizing factor (dc/ac) [wp/w_e] | ELH_0060 | tk_tsd | manual_category_map | PAR_0180
ELH | 22 Rooftop PV comm.&industrial | PV - solar - commercial/industrial rooftop | Technology-specific data | Space requirement (per DC) [1000m2/MWp] | 1000m2/MWp |  | W | 6 | ctrl | 2025 | 4.4792 | pv - solar - commercial/industrial rooftop | technology-specific data | space requirement (per dc) [1000m2/mwp] | ELH_0060 | tk_tsd | manual_category_map | PAR_0187
ELH | 22 Rooftop PV comm.&industrial | PV - solar - commercial/industrial rooftop | Technology-specific data | Space requirement (per DC) [1000m2/MWp] | 1000m2/MWp |  | W | 6 | ctrl | 2030 | 4.2926 | pv - solar - commercial/industrial rooftop | technology-specific data | space requirement (per dc) [1000m2/mwp] | ELH_0060 | tk_tsd | manual_category_map | PAR_0187
ELH | 22 Rooftop PV comm.&industrial | PV - solar - commercial/industrial rooftop | Technology-specific data | Space requirement (per DC) [1000m2/MWp] | 1000m2/MWp |  | W | 6 | ctrl | 2035 | 3.9624 | pv - solar - commercial/industrial rooftop | technology-specific data | space requirement (per dc) [1000m2/mwp] | ELH_0060 | tk_tsd | manual_category_map | PAR_0187
ELH | 22 Rooftop PV comm.&industrial | PV - solar - commercial/industrial rooftop | Technology-specific data | Space requirement (per DC) [1000m2/MWp] | 1000m2/MWp |  | W | 6 | ctrl | 2040 | 3.6794 | pv - solar - commercial/industrial rooftop | technology-specific data | space requirement (per dc) [1000m2/mwp] | ELH_0060 | tk_tsd | manual_category_map | PAR_0187
ELH | 22 Rooftop PV comm.&industrial | PV - solar - commercial/industrial rooftop | Technology-specific data | Space requirement (per DC) [1000m2/MWp] | 1000m2/MWp |  | W | 6 | ctrl | 2050 | 3.3233 | pv - solar - commercial/industrial rooftop | technology-specific data | space requirement (per dc) [1000m2/mwp] | ELH_0060 | tk_tsd | manual_category_map | PAR_0187
ELH | 22 Rooftop PV comm.&industrial | PV - solar - commercial/industrial rooftop | Technology-specific data | Space requirement (per DC) [1000m2/MWp] | 1000m2/MWp |  | W | 6 | lower | 2025 | 3.8074 | pv - solar - commercial/industrial rooftop | technology-specific data | space requirement (per dc) [1000m2/mwp] | ELH_0060 | tk_tsd | manual_category_map | PAR_0187
ELH | 22 Rooftop PV comm.&industrial | PV - solar - commercial/industrial rooftop | Technology-specific data | Space requirement (per DC) [1000m2/MWp] | 1000m2/MWp |  | W | 6 | lower | 2050 | 2.8248 | pv - solar - commercial/industrial rooftop | technology-specific data | space requirement (per dc) [1000m2/mwp] | ELH_0060 | tk_tsd | manual_category_map | PAR_0187
ELH | 22 Rooftop PV comm.&industrial | PV - solar - commercial/industrial rooftop | Technology-specific data | Space requirement (per DC) [1000m2/MWp] | 1000m2/MWp |  | W | 6 | upper | 2025 | 5.599 | pv - solar - commercial/industrial rooftop | technology-specific data | space requirement (per dc) [1000m2/mwp] | ELH_0060 | tk_tsd | manual_category_map | PAR_0187
ELH | 22 Rooftop PV comm.&industrial | PV - solar - commercial/industrial rooftop | Technology-specific data | Space requirement (per DC) [1000m2/MWp] | 1000m2/MWp |  | W | 6 | upper | 2050 | 4.3203 | pv - solar - commercial/industrial rooftop | technology-specific data | space requirement (per dc) [1000m2/mwp] | ELH_0060 | tk_tsd | manual_category_map | PAR_0187
ELH | 22 Rooftop PV comm.&industrial | PV - solar - commercial/industrial rooftop | Technology-specific data | Transposition factor |  |  | E |  | ctrl | 2025 | 1.1 | pv - solar - commercial/industrial rooftop | technology-specific data | transposition factor | ELH_0060 | tk_tsd | manual_category_map | PAR_0199
ELH | 22 Rooftop PV comm.&industrial | PV - solar - commercial/industrial rooftop | Technology-specific data | Transposition factor |  |  | E |  | ctrl | 2030 | 1.1 | pv - solar - commercial/industrial rooftop | technology-specific data | transposition factor | ELH_0060 | tk_tsd | manual_category_map | PAR_0199
ELH | 22 Rooftop PV comm.&industrial | PV - solar - commercial/industrial rooftop | Technology-specific data | Transposition factor |  |  | E |  | ctrl | 2035 | 1.1 | pv - solar - commercial/industrial rooftop | technology-specific data | transposition factor | ELH_0060 | tk_tsd | manual_category_map | PAR_0199
ELH | 22 Rooftop PV comm.&industrial | PV - solar - commercial/industrial rooftop | Technology-specific data | Transposition factor |  |  | E |  | ctrl | 2040 | 1.1 | pv - solar - commercial/industrial rooftop | technology-specific data | transposition factor | ELH_0060 | tk_tsd | manual_category_map | PAR_0199
ELH | 22 Rooftop PV comm.&industrial | PV - solar - commercial/industrial rooftop | Technology-specific data | Transposition factor |  |  | E |  | ctrl | 2050 | 1.1 | pv - solar - commercial/industrial rooftop | technology-specific data | transposition factor | ELH_0060 | tk_tsd | manual_category_map | PAR_0199
ELH | 22 Rooftop PV comm.&industrial | PV - solar - commercial/industrial rooftop | Technology-specific data | Transposition factor |  |  | E |  | lower | 2025 | 0.935 | pv - solar - commercial/industrial rooftop | technology-specific data | transposition factor | ELH_0060 | tk_tsd | manual_category_map | PAR_0199
ELH | 22 Rooftop PV comm.&industrial | PV - solar - commercial/industrial rooftop | Technology-specific data | Transposition factor |  |  | E |  | lower | 2050 | 0.935 | pv - solar - commercial/industrial rooftop | technology-specific data | transposition factor | ELH_0060 | tk_tsd | manual_category_map | PAR_0199
ELH | 22 Rooftop PV comm.&industrial | PV - solar - commercial/industrial rooftop | Technology-specific data | Transposition factor |  |  | E |  | upper | 2025 | 1.375 | pv - solar - commercial/industrial rooftop | technology-specific data | transposition factor | ELH_0060 | tk_tsd | manual_category_map | PAR_0199
ELH | 22 Rooftop PV comm.&industrial | PV - solar - commercial/industrial rooftop | Technology-specific data | Transposition factor |  |  | E |  | upper | 2050 | 1.43 | pv - solar - commercial/industrial rooftop | technology-specific data | transposition factor | ELH_0060 | tk_tsd | manual_category_map | PAR_0199
ELH | 22 Utility-scale PV tracker | PV - solar - utility-scale ground mounted, single axis tracking | Energy/technical data | Construction time [years] | years |  |  |  | ctrl | 2025 | 0.5 | pv - solar - utility-scale ground mounted, single axis tracking | energy/technical data | construction time [years] | ELH_0062 | tk_etd | manual_category_map | PAR_0026
ELH | 22 Utility-scale PV tracker | PV - solar - utility-scale ground mounted, single axis tracking | Energy/technical data | Construction time [years] | years |  |  |  | ctrl | 2030 | 0.5 | pv - solar - utility-scale ground mounted, single axis tracking | energy/technical data | construction time [years] | ELH_0062 | tk_etd | manual_category_map | PAR_0026
ELH | 22 Utility-scale PV tracker | PV - solar - utility-scale ground mounted, single axis tracking | Energy/technical data | Construction time [years] | years |  |  |  | ctrl | 2035 | 0.5 | pv - solar - utility-scale ground mounted, single axis tracking | energy/technical data | construction time [years] | ELH_0062 | tk_etd | manual_category_map | PAR_0026
ELH | 22 Utility-scale PV tracker | PV - solar - utility-scale ground mounted, single axis tracking | Energy/technical data | Construction time [years] | years |  |  |  | ctrl | 2040 | 0.5 | pv - solar - utility-scale ground mounted, single axis tracking | energy/technical data | construction time [years] | ELH_0062 | tk_etd | manual_category_map | PAR_0026
ELH | 22 Utility-scale PV tracker | PV - solar - utility-scale ground mounted, single axis tracking | Energy/technical data | Construction time [years] | years |  |  |  | ctrl | 2050 | 0.5 | pv - solar - utility-scale ground mounted, single axis tracking | energy/technical data | construction time [years] | ELH_0062 | tk_etd | manual_category_map | PAR_0026
ELH | 22 Utility-scale PV tracker | PV - solar - utility-scale ground mounted, single axis tracking | Energy/technical data | Construction time [years] | years |  |  |  | lower | 2025 | 0.425 | pv - solar - utility-scale ground mounted, single axis tracking | energy/technical data | construction time [years] | ELH_0062 | tk_etd | manual_category_map | PAR_0026
ELH | 22 Utility-scale PV tracker | PV - solar - utility-scale ground mounted, single axis tracking | Energy/technical data | Construction time [years] | years |  |  |  | lower | 2050 | 0.425 | pv - solar - utility-scale ground mounted, single axis tracking | energy/technical data | construction time [years] | ELH_0062 | tk_etd | manual_category_map | PAR_0026
ELH | 22 Utility-scale PV tracker | PV - solar - utility-scale ground mounted, single axis tracking | Energy/technical data | Construction time [years] | years |  |  |  | upper | 2025 | 0.625 | pv - solar - utility-scale ground mounted, single axis tracking | energy/technical data | construction time [years] | ELH_0062 | tk_etd | manual_category_map | PAR_0026
ELH | 22 Utility-scale PV tracker | PV - solar - utility-scale ground mounted, single axis tracking | Energy/technical data | Construction time [years] | years |  |  |  | upper | 2050 | 0.65 | pv - solar - utility-scale ground mounted, single axis tracking | energy/technical data | construction time [years] | ELH_0062 | tk_etd | manual_category_map | PAR_0026
ELH | 22 Utility-scale PV tracker | PV - solar - utility-scale ground mounted, single axis tracking | Energy/technical data | Generating capacity for one unit [MW_e] | MW_e |  | C |  | ctrl | 2025 | 69.2308 | pv - solar - utility-scale ground mounted, single axis tracking | energy/technical data | generating capacity for one unit [mw_e] | ELH_0062 | tk_etd | manual_category_map | PAR_0071
ELH | 22 Utility-scale PV tracker | PV - solar - utility-scale ground mounted, single axis tracking | Energy/technical data | Generating capacity for one unit [MW_e] | MW_e |  | C |  | ctrl | 2030 | 69.2308 | pv - solar - utility-scale ground mounted, single axis tracking | energy/technical data | generating capacity for one unit [mw_e] | ELH_0062 | tk_etd | manual_category_map | PAR_0071
ELH | 22 Utility-scale PV tracker | PV - solar - utility-scale ground mounted, single axis tracking | Energy/technical data | Generating capacity for one unit [MW_e] | MW_e |  | C |  | ctrl | 2035 | 69.2308 | pv - solar - utility-scale ground mounted, single axis tracking | energy/technical data | generating capacity for one unit [mw_e] | ELH_0062 | tk_etd | manual_category_map | PAR_0071
ELH | 22 Utility-scale PV tracker | PV - solar - utility-scale ground mounted, single axis tracking | Energy/technical data | Generating capacity for one unit [MW_e] | MW_e |  | C |  | ctrl | 2040 | 69.2308 | pv - solar - utility-scale ground mounted, single axis tracking | energy/technical data | generating capacity for one unit [mw_e] | ELH_0062 | tk_etd | manual_category_map | PAR_0071
ELH | 22 Utility-scale PV tracker | PV - solar - utility-scale ground mounted, single axis tracking | Energy/technical data | Generating capacity for one unit [MW_e] | MW_e |  | C |  | ctrl | 2050 | 69.2308 | pv - solar - utility-scale ground mounted, single axis tracking | energy/technical data | generating capacity for one unit [mw_e] | ELH_0062 | tk_etd | manual_category_map | PAR_0071
ELH | 22 Utility-scale PV tracker | PV - solar - utility-scale ground mounted, single axis tracking | Energy/technical data | Generating capacity for one unit [MW_e] | MW_e |  | C |  | lower | 2025 | 58.8462 | pv - solar - utility-scale ground mounted, single axis tracking | energy/technical data | generating capacity for one unit [mw_e] | ELH_0062 | tk_etd | manual_category_map | PAR_0071
ELH | 22 Utility-scale PV tracker | PV - solar - utility-scale ground mounted, single axis tracking | Energy/technical data | Generating capacity for one unit [MW_e] | MW_e |  | C |  | lower | 2050 | 58.8462 | pv - solar - utility-scale ground mounted, single axis tracking | energy/technical data | generating capacity for one unit [mw_e] | ELH_0062 | tk_etd | manual_category_map | PAR_0071
ELH | 22 Utility-scale PV tracker | PV - solar - utility-scale ground mounted, single axis tracking | Energy/technical data | Generating capacity for one unit [MW_e] | MW_e |  | C |  | upper | 2025 | 86.5385 | pv - solar - utility-scale ground mounted, single axis tracking | energy/technical data | generating capacity for one unit [mw_e] | ELH_0062 | tk_etd | manual_category_map | PAR_0071
ELH | 22 Utility-scale PV tracker | PV - solar - utility-scale ground mounted, single axis tracking | Energy/technical data | Generating capacity for one unit [MW_e] | MW_e |  | C |  | upper | 2050 | 90 | pv - solar - utility-scale ground mounted, single axis tracking | energy/technical data | generating capacity for one unit [mw_e] | ELH_0062 | tk_etd | manual_category_map | PAR_0071
ELH | 22 Utility-scale PV tracker | PV - solar - utility-scale ground mounted, single axis tracking | Energy/technical data | Planned outage [weeks per year] | weeks/year |  |  | 6 | ctrl | 2025 | 0 | pv - solar - utility-scale ground mounted, single axis tracking | energy/technical data | planned outage [weeks per year] | ELH_0062 | tk_etd | manual_category_map | PAR_0168
ELH | 22 Utility-scale PV tracker | PV - solar - utility-scale ground mounted, single axis tracking | Energy/technical data | Planned outage [weeks per year] | weeks/year |  |  | 6 | ctrl | 2030 | 0 | pv - solar - utility-scale ground mounted, single axis tracking | energy/technical data | planned outage [weeks per year] | ELH_0062 | tk_etd | manual_category_map | PAR_0168
ELH | 22 Utility-scale PV tracker | PV - solar - utility-scale ground mounted, single axis tracking | Energy/technical data | Planned outage [weeks per year] | weeks/year |  |  | 6 | ctrl | 2035 | 0 | pv - solar - utility-scale ground mounted, single axis tracking | energy/technical data | planned outage [weeks per year] | ELH_0062 | tk_etd | manual_category_map | PAR_0168
ELH | 22 Utility-scale PV tracker | PV - solar - utility-scale ground mounted, single axis tracking | Energy/technical data | Planned outage [weeks per year] | weeks/year |  |  | 6 | ctrl | 2040 | 0 | pv - solar - utility-scale ground mounted, single axis tracking | energy/technical data | planned outage [weeks per year] | ELH_0062 | tk_etd | manual_category_map | PAR_0168
ELH | 22 Utility-scale PV tracker | PV - solar - utility-scale ground mounted, single axis tracking | Energy/technical data | Planned outage [weeks per year] | weeks/year |  |  | 6 | ctrl | 2050 | 0 | pv - solar - utility-scale ground mounted, single axis tracking | energy/technical data | planned outage [weeks per year] | ELH_0062 | tk_etd | manual_category_map | PAR_0168
ELH | 22 Utility-scale PV tracker | PV - solar - utility-scale ground mounted, single axis tracking | Energy/technical data | Planned outage [weeks per year] | weeks/year |  |  | 6 | lower | 2025 | 0 | pv - solar - utility-scale ground mounted, single axis tracking | energy/technical data | planned outage [weeks per year] | ELH_0062 | tk_etd | manual_category_map | PAR_0168
ELH | 22 Utility-scale PV tracker | PV - solar - utility-scale ground mounted, single axis tracking | Energy/technical data | Planned outage [weeks per year] | weeks/year |  |  | 6 | lower | 2050 | 0 | pv - solar - utility-scale ground mounted, single axis tracking | energy/technical data | planned outage [weeks per year] | ELH_0062 | tk_etd | manual_category_map | PAR_0168
ELH | 22 Utility-scale PV tracker | PV - solar - utility-scale ground mounted, single axis tracking | Energy/technical data | Planned outage [weeks per year] | weeks/year |  |  | 6 | upper | 2025 | 0 | pv - solar - utility-scale ground mounted, single axis tracking | energy/technical data | planned outage [weeks per year] | ELH_0062 | tk_etd | manual_category_map | PAR_0168
ELH | 22 Utility-scale PV tracker | PV - solar - utility-scale ground mounted, single axis tracking | Energy/technical data | Planned outage [weeks per year] | weeks/year |  |  | 6 | upper | 2050 | 0 | pv - solar - utility-scale ground mounted, single axis tracking | energy/technical data | planned outage [weeks per year] | ELH_0062 | tk_etd | manual_category_map | PAR_0168
ELH | 22 Utility-scale PV tracker | PV - solar - utility-scale ground mounted, single axis tracking | Energy/technical data | Space requirement [1000 m2/MW_e] | 1000m2/MW_e |  | B,B1 | 6 | ctrl | 2025 | 14.56 | pv - solar - utility-scale ground mounted, single axis tracking | energy/technical data | space requirement [1000 m2/mw_e] | ELH_0062 | tk_etd | manual_category_map | PAR_0188
ELH | 22 Utility-scale PV tracker | PV - solar - utility-scale ground mounted, single axis tracking | Energy/technical data | Space requirement [1000 m2/MW_e] | 1000m2/MW_e |  | B,B1 | 6 | ctrl | 2030 | 13.9776 | pv - solar - utility-scale ground mounted, single axis tracking | energy/technical data | space requirement [1000 m2/mw_e] | ELH_0062 | tk_etd | manual_category_map | PAR_0188
ELH | 22 Utility-scale PV tracker | PV - solar - utility-scale ground mounted, single axis tracking | Energy/technical data | Space requirement [1000 m2/MW_e] | 1000m2/MW_e |  | B,B1 | 6 | ctrl | 2035 | 12.9422 | pv - solar - utility-scale ground mounted, single axis tracking | energy/technical data | space requirement [1000 m2/mw_e] | ELH_0062 | tk_etd | manual_category_map | PAR_0188
ELH | 22 Utility-scale PV tracker | PV - solar - utility-scale ground mounted, single axis tracking | Energy/technical data | Space requirement [1000 m2/MW_e] | 1000m2/MW_e |  | B,B1 | 6 | ctrl | 2040 | 12.0497 | pv - solar - utility-scale ground mounted, single axis tracking | energy/technical data | space requirement [1000 m2/mw_e] | ELH_0062 | tk_etd | manual_category_map | PAR_0188
ELH | 22 Utility-scale PV tracker | PV - solar - utility-scale ground mounted, single axis tracking | Energy/technical data | Space requirement [1000 m2/MW_e] | 1000m2/MW_e |  | B,B1 | 6 | ctrl | 2050 | 10.92 | pv - solar - utility-scale ground mounted, single axis tracking | energy/technical data | space requirement [1000 m2/mw_e] | ELH_0062 | tk_etd | manual_category_map | PAR_0188
ELH | 22 Utility-scale PV tracker | PV - solar - utility-scale ground mounted, single axis tracking | Energy/technical data | Space requirement [1000 m2/MW_e] | 1000m2/MW_e |  | B,B1 | 6 | lower | 2025 | 12.376 | pv - solar - utility-scale ground mounted, single axis tracking | energy/technical data | space requirement [1000 m2/mw_e] | ELH_0062 | tk_etd | manual_category_map | PAR_0188
ELH | 22 Utility-scale PV tracker | PV - solar - utility-scale ground mounted, single axis tracking | Energy/technical data | Space requirement [1000 m2/MW_e] | 1000m2/MW_e |  | B,B1 | 6 | lower | 2050 | 9.282 | pv - solar - utility-scale ground mounted, single axis tracking | energy/technical data | space requirement [1000 m2/mw_e] | ELH_0062 | tk_etd | manual_category_map | PAR_0188
ELH | 22 Utility-scale PV tracker | PV - solar - utility-scale ground mounted, single axis tracking | Energy/technical data | Space requirement [1000 m2/MW_e] | 1000m2/MW_e |  | B,B1 | 6 | upper | 2025 | 18.2 | pv - solar - utility-scale ground mounted, single axis tracking | energy/technical data | space requirement [1000 m2/mw_e] | ELH_0062 | tk_etd | manual_category_map | PAR_0188
ELH | 22 Utility-scale PV tracker | PV - solar - utility-scale ground mounted, single axis tracking | Energy/technical data | Space requirement [1000 m2/MW_e] | 1000m2/MW_e |  | B,B1 | 6 | upper | 2050 | 14.196 | pv - solar - utility-scale ground mounted, single axis tracking | energy/technical data | space requirement [1000 m2/mw_e] | ELH_0062 | tk_etd | manual_category_map | PAR_0188
ELH | 22 Utility-scale PV tracker | PV - solar - utility-scale ground mounted, single axis tracking | Energy/technical data | Technical lifetime [years] | years |  |  |  | ctrl | 2025 | 40 | pv - solar - utility-scale ground mounted, single axis tracking | energy/technical data | technical lifetime [years] | ELH_0062 | tk_etd | manual_category_map | PAR_0198
ELH | 22 Utility-scale PV tracker | PV - solar - utility-scale ground mounted, single axis tracking | Energy/technical data | Technical lifetime [years] | years |  |  |  | ctrl | 2030 | 40 | pv - solar - utility-scale ground mounted, single axis tracking | energy/technical data | technical lifetime [years] | ELH_0062 | tk_etd | manual_category_map | PAR_0198
ELH | 22 Utility-scale PV tracker | PV - solar - utility-scale ground mounted, single axis tracking | Energy/technical data | Technical lifetime [years] | years |  |  |  | ctrl | 2035 | 40 | pv - solar - utility-scale ground mounted, single axis tracking | energy/technical data | technical lifetime [years] | ELH_0062 | tk_etd | manual_category_map | PAR_0198
ELH | 22 Utility-scale PV tracker | PV - solar - utility-scale ground mounted, single axis tracking | Energy/technical data | Technical lifetime [years] | years |  |  |  | ctrl | 2040 | 40 | pv - solar - utility-scale ground mounted, single axis tracking | energy/technical data | technical lifetime [years] | ELH_0062 | tk_etd | manual_category_map | PAR_0198
ELH | 22 Utility-scale PV tracker | PV - solar - utility-scale ground mounted, single axis tracking | Energy/technical data | Technical lifetime [years] | years |  |  |  | ctrl | 2050 | 40 | pv - solar - utility-scale ground mounted, single axis tracking | energy/technical data | technical lifetime [years] | ELH_0062 | tk_etd | manual_category_map | PAR_0198
ELH | 22 Utility-scale PV tracker | PV - solar - utility-scale ground mounted, single axis tracking | Energy/technical data | Technical lifetime [years] | years |  |  |  | lower | 2025 | 34 | pv - solar - utility-scale ground mounted, single axis tracking | energy/technical data | technical lifetime [years] | ELH_0062 | tk_etd | manual_category_map | PAR_0198
ELH | 22 Utility-scale PV tracker | PV - solar - utility-scale ground mounted, single axis tracking | Energy/technical data | Technical lifetime [years] | years |  |  |  | lower | 2050 | 34 | pv - solar - utility-scale ground mounted, single axis tracking | energy/technical data | technical lifetime [years] | ELH_0062 | tk_etd | manual_category_map | PAR_0198
ELH | 22 Utility-scale PV tracker | PV - solar - utility-scale ground mounted, single axis tracking | Energy/technical data | Technical lifetime [years] | years |  |  |  | upper | 2025 | 50 | pv - solar - utility-scale ground mounted, single axis tracking | energy/technical data | technical lifetime [years] | ELH_0062 | tk_etd | manual_category_map | PAR_0198
ELH | 22 Utility-scale PV tracker | PV - solar - utility-scale ground mounted, single axis tracking | Energy/technical data | Technical lifetime [years] | years |  |  |  | upper | 2050 | 52 | pv - solar - utility-scale ground mounted, single axis tracking | energy/technical data | technical lifetime [years] | ELH_0062 | tk_etd | manual_category_map | PAR_0198
ELH | 22 Utility-scale PV tracker | PV - solar - utility-scale ground mounted, single axis tracking | Financial data | Fixed O&M (*total) [EUR/MW_e/y] | EUR/MW_e/y | 2025 |  |  | ctrl | 2025 | 11260 | pv - solar - utility-scale ground mounted, single axis tracking | financial data | fixed o&m (*total) [eur/mw_e/y] | ELH_0062 | tk_fin | manual_category_map | PAR_0042
ELH | 22 Utility-scale PV tracker | PV - solar - utility-scale ground mounted, single axis tracking | Financial data | Fixed O&M (*total) [EUR/MW_e/y] | EUR/MW_e/y | 2025 |  |  | ctrl | 2030 | 11100 | pv - solar - utility-scale ground mounted, single axis tracking | financial data | fixed o&m (*total) [eur/mw_e/y] | ELH_0062 | tk_fin | manual_category_map | PAR_0042
ELH | 22 Utility-scale PV tracker | PV - solar - utility-scale ground mounted, single axis tracking | Financial data | Fixed O&M (*total) [EUR/MW_e/y] | EUR/MW_e/y | 2025 |  |  | ctrl | 2035 | 10970 | pv - solar - utility-scale ground mounted, single axis tracking | financial data | fixed o&m (*total) [eur/mw_e/y] | ELH_0062 | tk_fin | manual_category_map | PAR_0042
ELH | 22 Utility-scale PV tracker | PV - solar - utility-scale ground mounted, single axis tracking | Financial data | Fixed O&M (*total) [EUR/MW_e/y] | EUR/MW_e/y | 2025 |  |  | ctrl | 2040 | 10880 | pv - solar - utility-scale ground mounted, single axis tracking | financial data | fixed o&m (*total) [eur/mw_e/y] | ELH_0062 | tk_fin | manual_category_map | PAR_0042
ELH | 22 Utility-scale PV tracker | PV - solar - utility-scale ground mounted, single axis tracking | Financial data | Fixed O&M (*total) [EUR/MW_e/y] | EUR/MW_e/y | 2025 |  |  | ctrl | 2050 | 10810 | pv - solar - utility-scale ground mounted, single axis tracking | financial data | fixed o&m (*total) [eur/mw_e/y] | ELH_0062 | tk_fin | manual_category_map | PAR_0042
ELH | 22 Utility-scale PV tracker | PV - solar - utility-scale ground mounted, single axis tracking | Financial data | Fixed O&M (*total) [EUR/MW_e/y] | EUR/MW_e/y | 2025 |  |  | lower | 2025 | 9570 | pv - solar - utility-scale ground mounted, single axis tracking | financial data | fixed o&m (*total) [eur/mw_e/y] | ELH_0062 | tk_fin | manual_category_map | PAR_0042
ELH | 22 Utility-scale PV tracker | PV - solar - utility-scale ground mounted, single axis tracking | Financial data | Fixed O&M (*total) [EUR/MW_e/y] | EUR/MW_e/y | 2025 |  |  | lower | 2050 | 9190 | pv - solar - utility-scale ground mounted, single axis tracking | financial data | fixed o&m (*total) [eur/mw_e/y] | ELH_0062 | tk_fin | manual_category_map | PAR_0042
ELH | 22 Utility-scale PV tracker | PV - solar - utility-scale ground mounted, single axis tracking | Financial data | Fixed O&M (*total) [EUR/MW_e/y] | EUR/MW_e/y | 2025 |  |  | upper | 2025 | 14100 | pv - solar - utility-scale ground mounted, single axis tracking | financial data | fixed o&m (*total) [eur/mw_e/y] | ELH_0062 | tk_fin | manual_category_map | PAR_0042
ELH | 22 Utility-scale PV tracker | PV - solar - utility-scale ground mounted, single axis tracking | Financial data | Fixed O&M (*total) [EUR/MW_e/y] | EUR/MW_e/y | 2025 |  |  | upper | 2050 | 14100 | pv - solar - utility-scale ground mounted, single axis tracking | financial data | fixed o&m (*total) [eur/mw_e/y] | ELH_0062 | tk_fin | manual_category_map | PAR_0042
ELH | 22 Utility-scale PV tracker | PV - solar - utility-scale ground mounted, single axis tracking | Financial data | Fixed O&M (land rent) [EUR/MW_e/y] | EUR/MW_e/y | 2025 | S |  | ctrl | 2025 | 4390 | pv - solar - utility-scale ground mounted, single axis tracking | financial data | fixed o&m (land rent) [eur/mw_e/y] | ELH_0062 | tk_fin | manual_category_map | PAR_0054
ELH | 22 Utility-scale PV tracker | PV - solar - utility-scale ground mounted, single axis tracking | Financial data | Fixed O&M (land rent) [EUR/MW_e/y] | EUR/MW_e/y | 2025 | S |  | ctrl | 2030 | 4390 | pv - solar - utility-scale ground mounted, single axis tracking | financial data | fixed o&m (land rent) [eur/mw_e/y] | ELH_0062 | tk_fin | manual_category_map | PAR_0054
ELH | 22 Utility-scale PV tracker | PV - solar - utility-scale ground mounted, single axis tracking | Financial data | Fixed O&M (land rent) [EUR/MW_e/y] | EUR/MW_e/y | 2025 | S |  | ctrl | 2035 | 4390 | pv - solar - utility-scale ground mounted, single axis tracking | financial data | fixed o&m (land rent) [eur/mw_e/y] | ELH_0062 | tk_fin | manual_category_map | PAR_0054
ELH | 22 Utility-scale PV tracker | PV - solar - utility-scale ground mounted, single axis tracking | Financial data | Fixed O&M (land rent) [EUR/MW_e/y] | EUR/MW_e/y | 2025 | S |  | ctrl | 2040 | 4390 | pv - solar - utility-scale ground mounted, single axis tracking | financial data | fixed o&m (land rent) [eur/mw_e/y] | ELH_0062 | tk_fin | manual_category_map | PAR_0054
ELH | 22 Utility-scale PV tracker | PV - solar - utility-scale ground mounted, single axis tracking | Financial data | Fixed O&M (land rent) [EUR/MW_e/y] | EUR/MW_e/y | 2025 | S |  | ctrl | 2050 | 4390 | pv - solar - utility-scale ground mounted, single axis tracking | financial data | fixed o&m (land rent) [eur/mw_e/y] | ELH_0062 | tk_fin | manual_category_map | PAR_0054
ELH | 22 Utility-scale PV tracker | PV - solar - utility-scale ground mounted, single axis tracking | Financial data | Fixed O&M (land rent) [EUR/MW_e/y] | EUR/MW_e/y | 2025 | S |  | lower | 2025 | 3730 | pv - solar - utility-scale ground mounted, single axis tracking | financial data | fixed o&m (land rent) [eur/mw_e/y] | ELH_0062 | tk_fin | manual_category_map | PAR_0054
ELH | 22 Utility-scale PV tracker | PV - solar - utility-scale ground mounted, single axis tracking | Financial data | Fixed O&M (land rent) [EUR/MW_e/y] | EUR/MW_e/y | 2025 | S |  | lower | 2050 | 3730 | pv - solar - utility-scale ground mounted, single axis tracking | financial data | fixed o&m (land rent) [eur/mw_e/y] | ELH_0062 | tk_fin | manual_category_map | PAR_0054
ELH | 22 Utility-scale PV tracker | PV - solar - utility-scale ground mounted, single axis tracking | Financial data | Fixed O&M (land rent) [EUR/MW_e/y] | EUR/MW_e/y | 2025 | S |  | upper | 2025 | 5490 | pv - solar - utility-scale ground mounted, single axis tracking | financial data | fixed o&m (land rent) [eur/mw_e/y] | ELH_0062 | tk_fin | manual_category_map | PAR_0054
ELH | 22 Utility-scale PV tracker | PV - solar - utility-scale ground mounted, single axis tracking | Financial data | Fixed O&M (land rent) [EUR/MW_e/y] | EUR/MW_e/y | 2025 | S |  | upper | 2050 | 5710 | pv - solar - utility-scale ground mounted, single axis tracking | financial data | fixed o&m (land rent) [eur/mw_e/y] | ELH_0062 | tk_fin | manual_category_map | PAR_0054
ELH | 22 Utility-scale PV tracker | PV - solar - utility-scale ground mounted, single axis tracking | Financial data | Nominal investment (*total) [MEUR/MW_e] | MEUR/MW_e | 2025 | M,N,O,Q | 6,7,8,9,10 | ctrl | 2025 | 0.6474 | pv - solar - utility-scale ground mounted, single axis tracking | financial data | nominal investment (*total) [meur/mw_e] | ELH_0062 | tk_fin | manual_category_map | PAR_0093
ELH | 22 Utility-scale PV tracker | PV - solar - utility-scale ground mounted, single axis tracking | Financial data | Nominal investment (*total) [MEUR/MW_e] | MEUR/MW_e | 2025 | M,N,O,Q | 6,7,8,9,10 | ctrl | 2030 | 0.60654 | pv - solar - utility-scale ground mounted, single axis tracking | financial data | nominal investment (*total) [meur/mw_e] | ELH_0062 | tk_fin | manual_category_map | PAR_0093
ELH | 22 Utility-scale PV tracker | PV - solar - utility-scale ground mounted, single axis tracking | Financial data | Nominal investment (*total) [MEUR/MW_e] | MEUR/MW_e | 2025 | M,N,O,Q | 6,7,8,9,10 | ctrl | 2035 | 0.57028 | pv - solar - utility-scale ground mounted, single axis tracking | financial data | nominal investment (*total) [meur/mw_e] | ELH_0062 | tk_fin | manual_category_map | PAR_0093
ELH | 22 Utility-scale PV tracker | PV - solar - utility-scale ground mounted, single axis tracking | Financial data | Nominal investment (*total) [MEUR/MW_e] | MEUR/MW_e | 2025 | M,N,O,Q | 6,7,8,9,10 | ctrl | 2040 | 0.54102 | pv - solar - utility-scale ground mounted, single axis tracking | financial data | nominal investment (*total) [meur/mw_e] | ELH_0062 | tk_fin | manual_category_map | PAR_0093
ELH | 22 Utility-scale PV tracker | PV - solar - utility-scale ground mounted, single axis tracking | Financial data | Nominal investment (*total) [MEUR/MW_e] | MEUR/MW_e | 2025 | M,N,O,Q | 6,7,8,9,10 | ctrl | 2050 | 0.50351 | pv - solar - utility-scale ground mounted, single axis tracking | financial data | nominal investment (*total) [meur/mw_e] | ELH_0062 | tk_fin | manual_category_map | PAR_0093
ELH | 22 Utility-scale PV tracker | PV - solar - utility-scale ground mounted, single axis tracking | Financial data | Nominal investment (*total) [MEUR/MW_e] | MEUR/MW_e | 2025 | M,N,O,Q | 6,7,8,9,10 | lower | 2025 | 0.55029 | pv - solar - utility-scale ground mounted, single axis tracking | financial data | nominal investment (*total) [meur/mw_e] | ELH_0062 | tk_fin | manual_category_map | PAR_0093
ELH | 22 Utility-scale PV tracker | PV - solar - utility-scale ground mounted, single axis tracking | Financial data | Nominal investment (*total) [MEUR/MW_e] | MEUR/MW_e | 2025 | M,N,O,Q | 6,7,8,9,10 | lower | 2050 | 0.42799 | pv - solar - utility-scale ground mounted, single axis tracking | financial data | nominal investment (*total) [meur/mw_e] | ELH_0062 | tk_fin | manual_category_map | PAR_0093
ELH | 22 Utility-scale PV tracker | PV - solar - utility-scale ground mounted, single axis tracking | Financial data | Nominal investment (*total) [MEUR/MW_e] | MEUR/MW_e | 2025 | M,N,O,Q | 6,7,8,9,10 | upper | 2025 | 0.80925 | pv - solar - utility-scale ground mounted, single axis tracking | financial data | nominal investment (*total) [meur/mw_e] | ELH_0062 | tk_fin | manual_category_map | PAR_0093
ELH | 22 Utility-scale PV tracker | PV - solar - utility-scale ground mounted, single axis tracking | Financial data | Nominal investment (*total) [MEUR/MW_e] | MEUR/MW_e | 2025 | M,N,O,Q | 6,7,8,9,10 | upper | 2050 | 0.65457 | pv - solar - utility-scale ground mounted, single axis tracking | financial data | nominal investment (*total) [meur/mw_e] | ELH_0062 | tk_fin | manual_category_map | PAR_0093
ELH | 22 Utility-scale PV tracker | PV - solar - utility-scale ground mounted, single axis tracking | Financial data | Nominal investment (*total, per DC) [MEUR/MWp] | MEUR/MWp | 2025 | M,N,O,Q | 6,7,8,9,10 | ctrl | 2025 | 0.498 | pv - solar - utility-scale ground mounted, single axis tracking | financial data | nominal investment (*total, per dc) [meur/mwp] | ELH_0062 | tk_fin | manual_category_map | PAR_0097
ELH | 22 Utility-scale PV tracker | PV - solar - utility-scale ground mounted, single axis tracking | Financial data | Nominal investment (*total, per DC) [MEUR/MWp] | MEUR/MWp | 2025 | M,N,O,Q | 6,7,8,9,10 | ctrl | 2030 | 0.46657 | pv - solar - utility-scale ground mounted, single axis tracking | financial data | nominal investment (*total, per dc) [meur/mwp] | ELH_0062 | tk_fin | manual_category_map | PAR_0097
ELH | 22 Utility-scale PV tracker | PV - solar - utility-scale ground mounted, single axis tracking | Financial data | Nominal investment (*total, per DC) [MEUR/MWp] | MEUR/MWp | 2025 | M,N,O,Q | 6,7,8,9,10 | ctrl | 2035 | 0.43867 | pv - solar - utility-scale ground mounted, single axis tracking | financial data | nominal investment (*total, per dc) [meur/mwp] | ELH_0062 | tk_fin | manual_category_map | PAR_0097
ELH | 22 Utility-scale PV tracker | PV - solar - utility-scale ground mounted, single axis tracking | Financial data | Nominal investment (*total, per DC) [MEUR/MWp] | MEUR/MWp | 2025 | M,N,O,Q | 6,7,8,9,10 | ctrl | 2040 | 0.41617 | pv - solar - utility-scale ground mounted, single axis tracking | financial data | nominal investment (*total, per dc) [meur/mwp] | ELH_0062 | tk_fin | manual_category_map | PAR_0097
ELH | 22 Utility-scale PV tracker | PV - solar - utility-scale ground mounted, single axis tracking | Financial data | Nominal investment (*total, per DC) [MEUR/MWp] | MEUR/MWp | 2025 | M,N,O,Q | 6,7,8,9,10 | ctrl | 2050 | 0.38732 | pv - solar - utility-scale ground mounted, single axis tracking | financial data | nominal investment (*total, per dc) [meur/mwp] | ELH_0062 | tk_fin | manual_category_map | PAR_0097
ELH | 22 Utility-scale PV tracker | PV - solar - utility-scale ground mounted, single axis tracking | Financial data | Nominal investment (*total, per DC) [MEUR/MWp] | MEUR/MWp | 2025 | M,N,O,Q | 6,7,8,9,10 | lower | 2025 | 0.4233 | pv - solar - utility-scale ground mounted, single axis tracking | financial data | nominal investment (*total, per dc) [meur/mwp] | ELH_0062 | tk_fin | manual_category_map | PAR_0097
ELH | 22 Utility-scale PV tracker | PV - solar - utility-scale ground mounted, single axis tracking | Financial data | Nominal investment (*total, per DC) [MEUR/MWp] | MEUR/MWp | 2025 | M,N,O,Q | 6,7,8,9,10 | lower | 2050 | 0.32922 | pv - solar - utility-scale ground mounted, single axis tracking | financial data | nominal investment (*total, per dc) [meur/mwp] | ELH_0062 | tk_fin | manual_category_map | PAR_0097
ELH | 22 Utility-scale PV tracker | PV - solar - utility-scale ground mounted, single axis tracking | Financial data | Nominal investment (*total, per DC) [MEUR/MWp] | MEUR/MWp | 2025 | M,N,O,Q | 6,7,8,9,10 | upper | 2025 | 0.6225 | pv - solar - utility-scale ground mounted, single axis tracking | financial data | nominal investment (*total, per dc) [meur/mwp] | ELH_0062 | tk_fin | manual_category_map | PAR_0097
ELH | 22 Utility-scale PV tracker | PV - solar - utility-scale ground mounted, single axis tracking | Financial data | Nominal investment (*total, per DC) [MEUR/MWp] | MEUR/MWp | 2025 | M,N,O,Q | 6,7,8,9,10 | upper | 2050 | 0.50351 | pv - solar - utility-scale ground mounted, single axis tracking | financial data | nominal investment (*total, per dc) [meur/mwp] | ELH_0062 | tk_fin | manual_category_map | PAR_0097
ELH | 22 Utility-scale PV tracker | PV - solar - utility-scale ground mounted, single axis tracking | Financial data | Nominal investment (grid connection) [MEUR/MW_e] | MEUR/MW_e | 2025 | AA | 6 | ctrl | 2025 | 0.0598 | pv - solar - utility-scale ground mounted, single axis tracking | financial data | nominal investment (grid connection) [meur/mw_e] | ELH_0062 | tk_fin | manual_category_map | PAR_0109
ELH | 22 Utility-scale PV tracker | PV - solar - utility-scale ground mounted, single axis tracking | Financial data | Nominal investment (grid connection) [MEUR/MW_e] | MEUR/MW_e | 2025 | AA | 6 | ctrl | 2030 | 0.057864 | pv - solar - utility-scale ground mounted, single axis tracking | financial data | nominal investment (grid connection) [meur/mw_e] | ELH_0062 | tk_fin | manual_category_map | PAR_0109
ELH | 22 Utility-scale PV tracker | PV - solar - utility-scale ground mounted, single axis tracking | Financial data | Nominal investment (grid connection) [MEUR/MW_e] | MEUR/MW_e | 2025 | AA | 6 | ctrl | 2035 | 0.055016 | pv - solar - utility-scale ground mounted, single axis tracking | financial data | nominal investment (grid connection) [meur/mw_e] | ELH_0062 | tk_fin | manual_category_map | PAR_0109
ELH | 22 Utility-scale PV tracker | PV - solar - utility-scale ground mounted, single axis tracking | Financial data | Nominal investment (grid connection) [MEUR/MW_e] | MEUR/MW_e | 2025 | AA | 6 | ctrl | 2040 | 0.052479 | pv - solar - utility-scale ground mounted, single axis tracking | financial data | nominal investment (grid connection) [meur/mw_e] | ELH_0062 | tk_fin | manual_category_map | PAR_0109
ELH | 22 Utility-scale PV tracker | PV - solar - utility-scale ground mounted, single axis tracking | Financial data | Nominal investment (grid connection) [MEUR/MW_e] | MEUR/MW_e | 2025 | AA | 6 | ctrl | 2050 | 0.048803 | pv - solar - utility-scale ground mounted, single axis tracking | financial data | nominal investment (grid connection) [meur/mw_e] | ELH_0062 | tk_fin | manual_category_map | PAR_0109
ELH | 22 Utility-scale PV tracker | PV - solar - utility-scale ground mounted, single axis tracking | Financial data | Nominal investment (grid connection) [MEUR/MW_e] | MEUR/MW_e | 2025 | AA | 6 | lower | 2025 | 0.05083 | pv - solar - utility-scale ground mounted, single axis tracking | financial data | nominal investment (grid connection) [meur/mw_e] | ELH_0062 | tk_fin | manual_category_map | PAR_0109
ELH | 22 Utility-scale PV tracker | PV - solar - utility-scale ground mounted, single axis tracking | Financial data | Nominal investment (grid connection) [MEUR/MW_e] | MEUR/MW_e | 2025 | AA | 6 | lower | 2050 | 0.041483 | pv - solar - utility-scale ground mounted, single axis tracking | financial data | nominal investment (grid connection) [meur/mw_e] | ELH_0062 | tk_fin | manual_category_map | PAR_0109
ELH | 22 Utility-scale PV tracker | PV - solar - utility-scale ground mounted, single axis tracking | Financial data | Nominal investment (grid connection) [MEUR/MW_e] | MEUR/MW_e | 2025 | AA | 6 | upper | 2025 | 0.07475 | pv - solar - utility-scale ground mounted, single axis tracking | financial data | nominal investment (grid connection) [meur/mw_e] | ELH_0062 | tk_fin | manual_category_map | PAR_0109
ELH | 22 Utility-scale PV tracker | PV - solar - utility-scale ground mounted, single axis tracking | Financial data | Nominal investment (grid connection) [MEUR/MW_e] | MEUR/MW_e | 2025 | AA | 6 | upper | 2050 | 0.063444 | pv - solar - utility-scale ground mounted, single axis tracking | financial data | nominal investment (grid connection) [meur/mw_e] | ELH_0062 | tk_fin | manual_category_map | PAR_0109
ELH | 22 Utility-scale PV tracker | PV - solar - utility-scale ground mounted, single axis tracking | Financial data | Nominal investment (installation) [MEUR/MW_e] | MEUR/MW_e | 2025 |  |  | ctrl | 2025 | 0.1352 | pv - solar - utility-scale ground mounted, single axis tracking | financial data | nominal investment (installation) [meur/mw_e] | ELH_0062 | tk_fin | manual_category_map | PAR_0115
ELH | 22 Utility-scale PV tracker | PV - solar - utility-scale ground mounted, single axis tracking | Financial data | Nominal investment (installation) [MEUR/MW_e] | MEUR/MW_e | 2025 |  |  | ctrl | 2030 | 0.13082 | pv - solar - utility-scale ground mounted, single axis tracking | financial data | nominal investment (installation) [meur/mw_e] | ELH_0062 | tk_fin | manual_category_map | PAR_0115
ELH | 22 Utility-scale PV tracker | PV - solar - utility-scale ground mounted, single axis tracking | Financial data | Nominal investment (installation) [MEUR/MW_e] | MEUR/MW_e | 2025 |  |  | ctrl | 2035 | 0.12438 | pv - solar - utility-scale ground mounted, single axis tracking | financial data | nominal investment (installation) [meur/mw_e] | ELH_0062 | tk_fin | manual_category_map | PAR_0115
ELH | 22 Utility-scale PV tracker | PV - solar - utility-scale ground mounted, single axis tracking | Financial data | Nominal investment (installation) [MEUR/MW_e] | MEUR/MW_e | 2025 |  |  | ctrl | 2040 | 0.11865 | pv - solar - utility-scale ground mounted, single axis tracking | financial data | nominal investment (installation) [meur/mw_e] | ELH_0062 | tk_fin | manual_category_map | PAR_0115
ELH | 22 Utility-scale PV tracker | PV - solar - utility-scale ground mounted, single axis tracking | Financial data | Nominal investment (installation) [MEUR/MW_e] | MEUR/MW_e | 2025 |  |  | ctrl | 2050 | 0.11034 | pv - solar - utility-scale ground mounted, single axis tracking | financial data | nominal investment (installation) [meur/mw_e] | ELH_0062 | tk_fin | manual_category_map | PAR_0115
ELH | 22 Utility-scale PV tracker | PV - solar - utility-scale ground mounted, single axis tracking | Financial data | Nominal investment (installation) [MEUR/MW_e] | MEUR/MW_e | 2025 |  |  | lower | 2025 | 0.11492 | pv - solar - utility-scale ground mounted, single axis tracking | financial data | nominal investment (installation) [meur/mw_e] | ELH_0062 | tk_fin | manual_category_map | PAR_0115
ELH | 22 Utility-scale PV tracker | PV - solar - utility-scale ground mounted, single axis tracking | Financial data | Nominal investment (installation) [MEUR/MW_e] | MEUR/MW_e | 2025 |  |  | lower | 2050 | 0.093787 | pv - solar - utility-scale ground mounted, single axis tracking | financial data | nominal investment (installation) [meur/mw_e] | ELH_0062 | tk_fin | manual_category_map | PAR_0115
ELH | 22 Utility-scale PV tracker | PV - solar - utility-scale ground mounted, single axis tracking | Financial data | Nominal investment (installation) [MEUR/MW_e] | MEUR/MW_e | 2025 |  |  | upper | 2025 | 0.169 | pv - solar - utility-scale ground mounted, single axis tracking | financial data | nominal investment (installation) [meur/mw_e] | ELH_0062 | tk_fin | manual_category_map | PAR_0115
ELH | 22 Utility-scale PV tracker | PV - solar - utility-scale ground mounted, single axis tracking | Financial data | Nominal investment (installation) [MEUR/MW_e] | MEUR/MW_e | 2025 |  |  | upper | 2050 | 0.14344 | pv - solar - utility-scale ground mounted, single axis tracking | financial data | nominal investment (installation) [meur/mw_e] | ELH_0062 | tk_fin | manual_category_map | PAR_0115
ELH | 22 Utility-scale PV tracker | PV - solar - utility-scale ground mounted, single axis tracking | Financial data | Nominal investment (inverter) [MEUR/MW_e] | MEUR/MW_e | 2025 |  |  | ctrl | 2025 | 0.026 | pv - solar - utility-scale ground mounted, single axis tracking | financial data | nominal investment (inverter) [meur/mw_e] | ELH_0062 | tk_fin | manual_category_map | PAR_0121
ELH | 22 Utility-scale PV tracker | PV - solar - utility-scale ground mounted, single axis tracking | Financial data | Nominal investment (inverter) [MEUR/MW_e] | MEUR/MW_e | 2025 |  |  | ctrl | 2030 | 0.022074 | pv - solar - utility-scale ground mounted, single axis tracking | financial data | nominal investment (inverter) [meur/mw_e] | ELH_0062 | tk_fin | manual_category_map | PAR_0121
ELH | 22 Utility-scale PV tracker | PV - solar - utility-scale ground mounted, single axis tracking | Financial data | Nominal investment (inverter) [MEUR/MW_e] | MEUR/MW_e | 2025 |  |  | ctrl | 2035 | 0.019707 | pv - solar - utility-scale ground mounted, single axis tracking | financial data | nominal investment (inverter) [meur/mw_e] | ELH_0062 | tk_fin | manual_category_map | PAR_0121
ELH | 22 Utility-scale PV tracker | PV - solar - utility-scale ground mounted, single axis tracking | Financial data | Nominal investment (inverter) [MEUR/MW_e] | MEUR/MW_e | 2025 |  |  | ctrl | 2040 | 0.018033 | pv - solar - utility-scale ground mounted, single axis tracking | financial data | nominal investment (inverter) [meur/mw_e] | ELH_0062 | tk_fin | manual_category_map | PAR_0121
ELH | 22 Utility-scale PV tracker | PV - solar - utility-scale ground mounted, single axis tracking | Financial data | Nominal investment (inverter) [MEUR/MW_e] | MEUR/MW_e | 2025 |  |  | ctrl | 2050 | 0.016305 | pv - solar - utility-scale ground mounted, single axis tracking | financial data | nominal investment (inverter) [meur/mw_e] | ELH_0062 | tk_fin | manual_category_map | PAR_0121
ELH | 22 Utility-scale PV tracker | PV - solar - utility-scale ground mounted, single axis tracking | Financial data | Nominal investment (inverter) [MEUR/MW_e] | MEUR/MW_e | 2025 |  |  | lower | 2025 | 0.0221 | pv - solar - utility-scale ground mounted, single axis tracking | financial data | nominal investment (inverter) [meur/mw_e] | ELH_0062 | tk_fin | manual_category_map | PAR_0121
ELH | 22 Utility-scale PV tracker | PV - solar - utility-scale ground mounted, single axis tracking | Financial data | Nominal investment (inverter) [MEUR/MW_e] | MEUR/MW_e | 2025 |  |  | lower | 2050 | 0.013859 | pv - solar - utility-scale ground mounted, single axis tracking | financial data | nominal investment (inverter) [meur/mw_e] | ELH_0062 | tk_fin | manual_category_map | PAR_0121
ELH | 22 Utility-scale PV tracker | PV - solar - utility-scale ground mounted, single axis tracking | Financial data | Nominal investment (inverter) [MEUR/MW_e] | MEUR/MW_e | 2025 |  |  | upper | 2025 | 0.0325 | pv - solar - utility-scale ground mounted, single axis tracking | financial data | nominal investment (inverter) [meur/mw_e] | ELH_0062 | tk_fin | manual_category_map | PAR_0121
ELH | 22 Utility-scale PV tracker | PV - solar - utility-scale ground mounted, single axis tracking | Financial data | Nominal investment (inverter) [MEUR/MW_e] | MEUR/MW_e | 2025 |  |  | upper | 2050 | 0.021196 | pv - solar - utility-scale ground mounted, single axis tracking | financial data | nominal investment (inverter) [meur/mw_e] | ELH_0062 | tk_fin | manual_category_map | PAR_0121
ELH | 22 Utility-scale PV tracker | PV - solar - utility-scale ground mounted, single axis tracking | Financial data | Nominal investment (other, i.e. residual balance of plant) [MEUR/MW_e] | MEUR/MW_e | 2025 |  |  | ctrl | 2025 | 0.1664 | pv - solar - utility-scale ground mounted, single axis tracking | financial data | nominal investment (other, i.e. residual balance of plant) [meur/mw_e] | ELH_0062 | tk_fin | manual_category_map | PAR_0127
ELH | 22 Utility-scale PV tracker | PV - solar - utility-scale ground mounted, single axis tracking | Financial data | Nominal investment (other, i.e. residual balance of plant) [MEUR/MW_e] | MEUR/MW_e | 2025 |  |  | ctrl | 2030 | 0.16101 | pv - solar - utility-scale ground mounted, single axis tracking | financial data | nominal investment (other, i.e. residual balance of plant) [meur/mw_e] | ELH_0062 | tk_fin | manual_category_map | PAR_0127
ELH | 22 Utility-scale PV tracker | PV - solar - utility-scale ground mounted, single axis tracking | Financial data | Nominal investment (other, i.e. residual balance of plant) [MEUR/MW_e] | MEUR/MW_e | 2025 |  |  | ctrl | 2035 | 0.15309 | pv - solar - utility-scale ground mounted, single axis tracking | financial data | nominal investment (other, i.e. residual balance of plant) [meur/mw_e] | ELH_0062 | tk_fin | manual_category_map | PAR_0127
ELH | 22 Utility-scale PV tracker | PV - solar - utility-scale ground mounted, single axis tracking | Financial data | Nominal investment (other, i.e. residual balance of plant) [MEUR/MW_e] | MEUR/MW_e | 2025 |  |  | ctrl | 2040 | 0.14603 | pv - solar - utility-scale ground mounted, single axis tracking | financial data | nominal investment (other, i.e. residual balance of plant) [meur/mw_e] | ELH_0062 | tk_fin | manual_category_map | PAR_0127
ELH | 22 Utility-scale PV tracker | PV - solar - utility-scale ground mounted, single axis tracking | Financial data | Nominal investment (other, i.e. residual balance of plant) [MEUR/MW_e] | MEUR/MW_e | 2025 |  |  | ctrl | 2050 | 0.1358 | pv - solar - utility-scale ground mounted, single axis tracking | financial data | nominal investment (other, i.e. residual balance of plant) [meur/mw_e] | ELH_0062 | tk_fin | manual_category_map | PAR_0127
ELH | 22 Utility-scale PV tracker | PV - solar - utility-scale ground mounted, single axis tracking | Financial data | Nominal investment (other, i.e. residual balance of plant) [MEUR/MW_e] | MEUR/MW_e | 2025 |  |  | lower | 2025 | 0.14144 | pv - solar - utility-scale ground mounted, single axis tracking | financial data | nominal investment (other, i.e. residual balance of plant) [meur/mw_e] | ELH_0062 | tk_fin | manual_category_map | PAR_0127
ELH | 22 Utility-scale PV tracker | PV - solar - utility-scale ground mounted, single axis tracking | Financial data | Nominal investment (other, i.e. residual balance of plant) [MEUR/MW_e] | MEUR/MW_e | 2025 |  |  | lower | 2050 | 0.11543 | pv - solar - utility-scale ground mounted, single axis tracking | financial data | nominal investment (other, i.e. residual balance of plant) [meur/mw_e] | ELH_0062 | tk_fin | manual_category_map | PAR_0127
ELH | 22 Utility-scale PV tracker | PV - solar - utility-scale ground mounted, single axis tracking | Financial data | Nominal investment (other, i.e. residual balance of plant) [MEUR/MW_e] | MEUR/MW_e | 2025 |  |  | upper | 2025 | 0.208 | pv - solar - utility-scale ground mounted, single axis tracking | financial data | nominal investment (other, i.e. residual balance of plant) [meur/mw_e] | ELH_0062 | tk_fin | manual_category_map | PAR_0127
ELH | 22 Utility-scale PV tracker | PV - solar - utility-scale ground mounted, single axis tracking | Financial data | Nominal investment (other, i.e. residual balance of plant) [MEUR/MW_e] | MEUR/MW_e | 2025 |  |  | upper | 2050 | 0.17654 | pv - solar - utility-scale ground mounted, single axis tracking | financial data | nominal investment (other, i.e. residual balance of plant) [meur/mw_e] | ELH_0062 | tk_fin | manual_category_map | PAR_0127
ELH | 22 Utility-scale PV tracker | PV - solar - utility-scale ground mounted, single axis tracking | Financial data | Nominal investment (pv modules) [MEUR/MW_e] | MEUR/MW_e | 2025 |  |  | ctrl | 2025 | 0.156 | pv - solar - utility-scale ground mounted, single axis tracking | financial data | nominal investment (pv modules) [meur/mw_e] | ELH_0062 | tk_fin | manual_category_map | PAR_0133
ELH | 22 Utility-scale PV tracker | PV - solar - utility-scale ground mounted, single axis tracking | Financial data | Nominal investment (pv modules) [MEUR/MW_e] | MEUR/MW_e | 2025 |  |  | ctrl | 2030 | 0.13245 | pv - solar - utility-scale ground mounted, single axis tracking | financial data | nominal investment (pv modules) [meur/mw_e] | ELH_0062 | tk_fin | manual_category_map | PAR_0133
ELH | 22 Utility-scale PV tracker | PV - solar - utility-scale ground mounted, single axis tracking | Financial data | Nominal investment (pv modules) [MEUR/MW_e] | MEUR/MW_e | 2025 |  |  | ctrl | 2035 | 0.11824 | pv - solar - utility-scale ground mounted, single axis tracking | financial data | nominal investment (pv modules) [meur/mw_e] | ELH_0062 | tk_fin | manual_category_map | PAR_0133
ELH | 22 Utility-scale PV tracker | PV - solar - utility-scale ground mounted, single axis tracking | Financial data | Nominal investment (pv modules) [MEUR/MW_e] | MEUR/MW_e | 2025 |  |  | ctrl | 2040 | 0.1082 | pv - solar - utility-scale ground mounted, single axis tracking | financial data | nominal investment (pv modules) [meur/mw_e] | ELH_0062 | tk_fin | manual_category_map | PAR_0133
ELH | 22 Utility-scale PV tracker | PV - solar - utility-scale ground mounted, single axis tracking | Financial data | Nominal investment (pv modules) [MEUR/MW_e] | MEUR/MW_e | 2025 |  |  | ctrl | 2050 | 0.097829 | pv - solar - utility-scale ground mounted, single axis tracking | financial data | nominal investment (pv modules) [meur/mw_e] | ELH_0062 | tk_fin | manual_category_map | PAR_0133
ELH | 22 Utility-scale PV tracker | PV - solar - utility-scale ground mounted, single axis tracking | Financial data | Nominal investment (pv modules) [MEUR/MW_e] | MEUR/MW_e | 2025 |  |  | lower | 2025 | 0.1326 | pv - solar - utility-scale ground mounted, single axis tracking | financial data | nominal investment (pv modules) [meur/mw_e] | ELH_0062 | tk_fin | manual_category_map | PAR_0133
ELH | 22 Utility-scale PV tracker | PV - solar - utility-scale ground mounted, single axis tracking | Financial data | Nominal investment (pv modules) [MEUR/MW_e] | MEUR/MW_e | 2025 |  |  | lower | 2050 | 0.083154 | pv - solar - utility-scale ground mounted, single axis tracking | financial data | nominal investment (pv modules) [meur/mw_e] | ELH_0062 | tk_fin | manual_category_map | PAR_0133
ELH | 22 Utility-scale PV tracker | PV - solar - utility-scale ground mounted, single axis tracking | Financial data | Nominal investment (pv modules) [MEUR/MW_e] | MEUR/MW_e | 2025 |  |  | upper | 2025 | 0.195 | pv - solar - utility-scale ground mounted, single axis tracking | financial data | nominal investment (pv modules) [meur/mw_e] | ELH_0062 | tk_fin | manual_category_map | PAR_0133
ELH | 22 Utility-scale PV tracker | PV - solar - utility-scale ground mounted, single axis tracking | Financial data | Nominal investment (pv modules) [MEUR/MW_e] | MEUR/MW_e | 2025 |  |  | upper | 2050 | 0.12718 | pv - solar - utility-scale ground mounted, single axis tracking | financial data | nominal investment (pv modules) [meur/mw_e] | ELH_0062 | tk_fin | manual_category_map | PAR_0133
ELH | 22 Utility-scale PV tracker | PV - solar - utility-scale ground mounted, single axis tracking | Financial data | Nominal investment (soft costs) [MEUR/MW_e] | MEUR/MW_e | 2025 | V |  | ctrl | 2025 | 0.052 | pv - solar - utility-scale ground mounted, single axis tracking | financial data | nominal investment (soft costs) [meur/mw_e] | ELH_0062 | tk_fin | manual_category_map | PAR_0139
ELH | 22 Utility-scale PV tracker | PV - solar - utility-scale ground mounted, single axis tracking | Financial data | Nominal investment (soft costs) [MEUR/MW_e] | MEUR/MW_e | 2025 | V |  | ctrl | 2030 | 0.052 | pv - solar - utility-scale ground mounted, single axis tracking | financial data | nominal investment (soft costs) [meur/mw_e] | ELH_0062 | tk_fin | manual_category_map | PAR_0139
ELH | 22 Utility-scale PV tracker | PV - solar - utility-scale ground mounted, single axis tracking | Financial data | Nominal investment (soft costs) [MEUR/MW_e] | MEUR/MW_e | 2025 | V |  | ctrl | 2035 | 0.052 | pv - solar - utility-scale ground mounted, single axis tracking | financial data | nominal investment (soft costs) [meur/mw_e] | ELH_0062 | tk_fin | manual_category_map | PAR_0139
ELH | 22 Utility-scale PV tracker | PV - solar - utility-scale ground mounted, single axis tracking | Financial data | Nominal investment (soft costs) [MEUR/MW_e] | MEUR/MW_e | 2025 | V |  | ctrl | 2040 | 0.052 | pv - solar - utility-scale ground mounted, single axis tracking | financial data | nominal investment (soft costs) [meur/mw_e] | ELH_0062 | tk_fin | manual_category_map | PAR_0139
ELH | 22 Utility-scale PV tracker | PV - solar - utility-scale ground mounted, single axis tracking | Financial data | Nominal investment (soft costs) [MEUR/MW_e] | MEUR/MW_e | 2025 | V |  | ctrl | 2050 | 0.052 | pv - solar - utility-scale ground mounted, single axis tracking | financial data | nominal investment (soft costs) [meur/mw_e] | ELH_0062 | tk_fin | manual_category_map | PAR_0139
ELH | 22 Utility-scale PV tracker | PV - solar - utility-scale ground mounted, single axis tracking | Financial data | Nominal investment (soft costs) [MEUR/MW_e] | MEUR/MW_e | 2025 | V |  | lower | 2025 | 0.0442 | pv - solar - utility-scale ground mounted, single axis tracking | financial data | nominal investment (soft costs) [meur/mw_e] | ELH_0062 | tk_fin | manual_category_map | PAR_0139
ELH | 22 Utility-scale PV tracker | PV - solar - utility-scale ground mounted, single axis tracking | Financial data | Nominal investment (soft costs) [MEUR/MW_e] | MEUR/MW_e | 2025 | V |  | lower | 2050 | 0.0442 | pv - solar - utility-scale ground mounted, single axis tracking | financial data | nominal investment (soft costs) [meur/mw_e] | ELH_0062 | tk_fin | manual_category_map | PAR_0139
ELH | 22 Utility-scale PV tracker | PV - solar - utility-scale ground mounted, single axis tracking | Financial data | Nominal investment (soft costs) [MEUR/MW_e] | MEUR/MW_e | 2025 | V |  | upper | 2025 | 0.065 | pv - solar - utility-scale ground mounted, single axis tracking | financial data | nominal investment (soft costs) [meur/mw_e] | ELH_0062 | tk_fin | manual_category_map | PAR_0139
ELH | 22 Utility-scale PV tracker | PV - solar - utility-scale ground mounted, single axis tracking | Financial data | Nominal investment (soft costs) [MEUR/MW_e] | MEUR/MW_e | 2025 | V |  | upper | 2050 | 0.0676 | pv - solar - utility-scale ground mounted, single axis tracking | financial data | nominal investment (soft costs) [meur/mw_e] | ELH_0062 | tk_fin | manual_category_map | PAR_0139
ELH | 22 Utility-scale PV tracker | PV - solar - utility-scale ground mounted, single axis tracking | Financial data | Nominal investment (tracker related costs) [MEUR/MW_e] | MEUR/MW_e | 2025 |  |  | ctrl | 2025 | 0.052 | pv - solar - utility-scale ground mounted, single axis tracking | financial data | nominal investment (tracker related costs) [meur/mw_e] | ELH_0062 | tk_fin | manual_category_map | PAR_0147
ELH | 22 Utility-scale PV tracker | PV - solar - utility-scale ground mounted, single axis tracking | Financial data | Nominal investment (tracker related costs) [MEUR/MW_e] | MEUR/MW_e | 2025 |  |  | ctrl | 2030 | 0.050316 | pv - solar - utility-scale ground mounted, single axis tracking | financial data | nominal investment (tracker related costs) [meur/mw_e] | ELH_0062 | tk_fin | manual_category_map | PAR_0147
ELH | 22 Utility-scale PV tracker | PV - solar - utility-scale ground mounted, single axis tracking | Financial data | Nominal investment (tracker related costs) [MEUR/MW_e] | MEUR/MW_e | 2025 |  |  | ctrl | 2035 | 0.04784 | pv - solar - utility-scale ground mounted, single axis tracking | financial data | nominal investment (tracker related costs) [meur/mw_e] | ELH_0062 | tk_fin | manual_category_map | PAR_0147
ELH | 22 Utility-scale PV tracker | PV - solar - utility-scale ground mounted, single axis tracking | Financial data | Nominal investment (tracker related costs) [MEUR/MW_e] | MEUR/MW_e | 2025 |  |  | ctrl | 2040 | 0.045634 | pv - solar - utility-scale ground mounted, single axis tracking | financial data | nominal investment (tracker related costs) [meur/mw_e] | ELH_0062 | tk_fin | manual_category_map | PAR_0147
ELH | 22 Utility-scale PV tracker | PV - solar - utility-scale ground mounted, single axis tracking | Financial data | Nominal investment (tracker related costs) [MEUR/MW_e] | MEUR/MW_e | 2025 |  |  | ctrl | 2050 | 0.042438 | pv - solar - utility-scale ground mounted, single axis tracking | financial data | nominal investment (tracker related costs) [meur/mw_e] | ELH_0062 | tk_fin | manual_category_map | PAR_0147
ELH | 22 Utility-scale PV tracker | PV - solar - utility-scale ground mounted, single axis tracking | Financial data | Nominal investment (tracker related costs) [MEUR/MW_e] | MEUR/MW_e | 2025 |  |  | lower | 2025 | 0.0442 | pv - solar - utility-scale ground mounted, single axis tracking | financial data | nominal investment (tracker related costs) [meur/mw_e] | ELH_0062 | tk_fin | manual_category_map | PAR_0147
ELH | 22 Utility-scale PV tracker | PV - solar - utility-scale ground mounted, single axis tracking | Financial data | Nominal investment (tracker related costs) [MEUR/MW_e] | MEUR/MW_e | 2025 |  |  | lower | 2050 | 0.036072 | pv - solar - utility-scale ground mounted, single axis tracking | financial data | nominal investment (tracker related costs) [meur/mw_e] | ELH_0062 | tk_fin | manual_category_map | PAR_0147
ELH | 22 Utility-scale PV tracker | PV - solar - utility-scale ground mounted, single axis tracking | Financial data | Nominal investment (tracker related costs) [MEUR/MW_e] | MEUR/MW_e | 2025 |  |  | upper | 2025 | 0.065 | pv - solar - utility-scale ground mounted, single axis tracking | financial data | nominal investment (tracker related costs) [meur/mw_e] | ELH_0062 | tk_fin | manual_category_map | PAR_0147
ELH | 22 Utility-scale PV tracker | PV - solar - utility-scale ground mounted, single axis tracking | Financial data | Nominal investment (tracker related costs) [MEUR/MW_e] | MEUR/MW_e | 2025 |  |  | upper | 2050 | 0.055169 | pv - solar - utility-scale ground mounted, single axis tracking | financial data | nominal investment (tracker related costs) [meur/mw_e] | ELH_0062 | tk_fin | manual_category_map | PAR_0147
ELH | 22 Utility-scale PV tracker | PV - solar - utility-scale ground mounted, single axis tracking | Technology-specific data | Average annual degradation of full-load hours [%] | pct. |  | A2, M |  | ctrl | 2025 | 0.0025 | pv - solar - utility-scale ground mounted, single axis tracking | technology-specific data | average annual degradation of full-load hours [%] | ELH_0062 | tk_tsd | manual_category_map | PAR_0008
ELH | 22 Utility-scale PV tracker | PV - solar - utility-scale ground mounted, single axis tracking | Technology-specific data | Average annual degradation of full-load hours [%] | pct. |  | A2, M |  | ctrl | 2030 | 0.0025 | pv - solar - utility-scale ground mounted, single axis tracking | technology-specific data | average annual degradation of full-load hours [%] | ELH_0062 | tk_tsd | manual_category_map | PAR_0008
ELH | 22 Utility-scale PV tracker | PV - solar - utility-scale ground mounted, single axis tracking | Technology-specific data | Average annual degradation of full-load hours [%] | pct. |  | A2, M |  | ctrl | 2035 | 0.0025 | pv - solar - utility-scale ground mounted, single axis tracking | technology-specific data | average annual degradation of full-load hours [%] | ELH_0062 | tk_tsd | manual_category_map | PAR_0008
ELH | 22 Utility-scale PV tracker | PV - solar - utility-scale ground mounted, single axis tracking | Technology-specific data | Average annual degradation of full-load hours [%] | pct. |  | A2, M |  | ctrl | 2040 | 0.0025 | pv - solar - utility-scale ground mounted, single axis tracking | technology-specific data | average annual degradation of full-load hours [%] | ELH_0062 | tk_tsd | manual_category_map | PAR_0008
ELH | 22 Utility-scale PV tracker | PV - solar - utility-scale ground mounted, single axis tracking | Technology-specific data | Average annual degradation of full-load hours [%] | pct. |  | A2, M |  | ctrl | 2050 | 0.0025 | pv - solar - utility-scale ground mounted, single axis tracking | technology-specific data | average annual degradation of full-load hours [%] | ELH_0062 | tk_tsd | manual_category_map | PAR_0008
ELH | 22 Utility-scale PV tracker | PV - solar - utility-scale ground mounted, single axis tracking | Technology-specific data | Average annual degradation of full-load hours [%] | pct. |  | A2, M |  | lower | 2025 | 0.002125 | pv - solar - utility-scale ground mounted, single axis tracking | technology-specific data | average annual degradation of full-load hours [%] | ELH_0062 | tk_tsd | manual_category_map | PAR_0008
ELH | 22 Utility-scale PV tracker | PV - solar - utility-scale ground mounted, single axis tracking | Technology-specific data | Average annual degradation of full-load hours [%] | pct. |  | A2, M |  | lower | 2050 | 0.002125 | pv - solar - utility-scale ground mounted, single axis tracking | technology-specific data | average annual degradation of full-load hours [%] | ELH_0062 | tk_tsd | manual_category_map | PAR_0008
ELH | 22 Utility-scale PV tracker | PV - solar - utility-scale ground mounted, single axis tracking | Technology-specific data | Average annual degradation of full-load hours [%] | pct. |  | A2, M |  | upper | 2025 | 0.003125 | pv - solar - utility-scale ground mounted, single axis tracking | technology-specific data | average annual degradation of full-load hours [%] | ELH_0062 | tk_tsd | manual_category_map | PAR_0008
ELH | 22 Utility-scale PV tracker | PV - solar - utility-scale ground mounted, single axis tracking | Technology-specific data | Average annual degradation of full-load hours [%] | pct. |  | A2, M |  | upper | 2050 | 0.00325 | pv - solar - utility-scale ground mounted, single axis tracking | technology-specific data | average annual degradation of full-load hours [%] | ELH_0062 | tk_tsd | manual_category_map | PAR_0008
ELH | 22 Utility-scale PV tracker | PV - solar - utility-scale ground mounted, single axis tracking | Technology-specific data | Average annual full-load hours (DC-value) [MWh_e/MWp] | MWh_e/MWp |  | A1,K |  | ctrl | 2025 | 1360 | pv - solar - utility-scale ground mounted, single axis tracking | technology-specific data | average annual full-load hours (dc-value) [mwh_e/mwp] | ELH_0062 | tk_tsd | manual_category_map | PAR_0009
ELH | 22 Utility-scale PV tracker | PV - solar - utility-scale ground mounted, single axis tracking | Technology-specific data | Average annual full-load hours (DC-value) [MWh_e/MWp] | MWh_e/MWp |  | A1,K |  | ctrl | 2030 | 1370 | pv - solar - utility-scale ground mounted, single axis tracking | technology-specific data | average annual full-load hours (dc-value) [mwh_e/mwp] | ELH_0062 | tk_tsd | manual_category_map | PAR_0009
ELH | 22 Utility-scale PV tracker | PV - solar - utility-scale ground mounted, single axis tracking | Technology-specific data | Average annual full-load hours (DC-value) [MWh_e/MWp] | MWh_e/MWp |  | A1,K |  | ctrl | 2035 | 1380 | pv - solar - utility-scale ground mounted, single axis tracking | technology-specific data | average annual full-load hours (dc-value) [mwh_e/mwp] | ELH_0062 | tk_tsd | manual_category_map | PAR_0009
ELH | 22 Utility-scale PV tracker | PV - solar - utility-scale ground mounted, single axis tracking | Technology-specific data | Average annual full-load hours (DC-value) [MWh_e/MWp] | MWh_e/MWp |  | A1,K |  | ctrl | 2040 | 1380 | pv - solar - utility-scale ground mounted, single axis tracking | technology-specific data | average annual full-load hours (dc-value) [mwh_e/mwp] | ELH_0062 | tk_tsd | manual_category_map | PAR_0009
ELH | 22 Utility-scale PV tracker | PV - solar - utility-scale ground mounted, single axis tracking | Technology-specific data | Average annual full-load hours (DC-value) [MWh_e/MWp] | MWh_e/MWp |  | A1,K |  | ctrl | 2050 | 1400 | pv - solar - utility-scale ground mounted, single axis tracking | technology-specific data | average annual full-load hours (dc-value) [mwh_e/mwp] | ELH_0062 | tk_tsd | manual_category_map | PAR_0009
ELH | 22 Utility-scale PV tracker | PV - solar - utility-scale ground mounted, single axis tracking | Technology-specific data | Average annual full-load hours (DC-value) [MWh_e/MWp] | MWh_e/MWp |  | A1,K |  | lower | 2025 | 1150 | pv - solar - utility-scale ground mounted, single axis tracking | technology-specific data | average annual full-load hours (dc-value) [mwh_e/mwp] | ELH_0062 | tk_tsd | manual_category_map | PAR_0009
ELH | 22 Utility-scale PV tracker | PV - solar - utility-scale ground mounted, single axis tracking | Technology-specific data | Average annual full-load hours (DC-value) [MWh_e/MWp] | MWh_e/MWp |  | A1,K |  | lower | 2050 | 1190 | pv - solar - utility-scale ground mounted, single axis tracking | technology-specific data | average annual full-load hours (dc-value) [mwh_e/mwp] | ELH_0062 | tk_tsd | manual_category_map | PAR_0009
ELH | 22 Utility-scale PV tracker | PV - solar - utility-scale ground mounted, single axis tracking | Technology-specific data | Average annual full-load hours (DC-value) [MWh_e/MWp] | MWh_e/MWp |  | A1,K |  | upper | 2025 | 1690 | pv - solar - utility-scale ground mounted, single axis tracking | technology-specific data | average annual full-load hours (dc-value) [mwh_e/mwp] | ELH_0062 | tk_tsd | manual_category_map | PAR_0009
ELH | 22 Utility-scale PV tracker | PV - solar - utility-scale ground mounted, single axis tracking | Technology-specific data | Average annual full-load hours (DC-value) [MWh_e/MWp] | MWh_e/MWp |  | A1,K |  | upper | 2050 | 1820 | pv - solar - utility-scale ground mounted, single axis tracking | technology-specific data | average annual full-load hours (dc-value) [mwh_e/mwp] | ELH_0062 | tk_tsd | manual_category_map | PAR_0009
ELH | 22 Utility-scale PV tracker | PV - solar - utility-scale ground mounted, single axis tracking | Technology-specific data | Average annual full-load hours [MWh_e/MW_e] | MWh_e/MW_e |  | A1, D |  | ctrl | 2025 | 1760 | pv - solar - utility-scale ground mounted, single axis tracking | technology-specific data | average annual full-load hours [mwh_e/mw_e] | ELH_0062 | tk_tsd | manual_category_map | PAR_0010
ELH | 22 Utility-scale PV tracker | PV - solar - utility-scale ground mounted, single axis tracking | Technology-specific data | Average annual full-load hours [MWh_e/MW_e] | MWh_e/MW_e |  | A1, D |  | ctrl | 2030 | 1780 | pv - solar - utility-scale ground mounted, single axis tracking | technology-specific data | average annual full-load hours [mwh_e/mw_e] | ELH_0062 | tk_tsd | manual_category_map | PAR_0010
ELH | 22 Utility-scale PV tracker | PV - solar - utility-scale ground mounted, single axis tracking | Technology-specific data | Average annual full-load hours [MWh_e/MW_e] | MWh_e/MW_e |  | A1, D |  | ctrl | 2035 | 1790 | pv - solar - utility-scale ground mounted, single axis tracking | technology-specific data | average annual full-load hours [mwh_e/mw_e] | ELH_0062 | tk_tsd | manual_category_map | PAR_0010
ELH | 22 Utility-scale PV tracker | PV - solar - utility-scale ground mounted, single axis tracking | Technology-specific data | Average annual full-load hours [MWh_e/MW_e] | MWh_e/MW_e |  | A1, D |  | ctrl | 2040 | 1800 | pv - solar - utility-scale ground mounted, single axis tracking | technology-specific data | average annual full-load hours [mwh_e/mw_e] | ELH_0062 | tk_tsd | manual_category_map | PAR_0010
ELH | 22 Utility-scale PV tracker | PV - solar - utility-scale ground mounted, single axis tracking | Technology-specific data | Average annual full-load hours [MWh_e/MW_e] | MWh_e/MW_e |  | A1, D |  | ctrl | 2050 | 1820 | pv - solar - utility-scale ground mounted, single axis tracking | technology-specific data | average annual full-load hours [mwh_e/mw_e] | ELH_0062 | tk_tsd | manual_category_map | PAR_0010
ELH | 22 Utility-scale PV tracker | PV - solar - utility-scale ground mounted, single axis tracking | Technology-specific data | Average annual full-load hours [MWh_e/MW_e] | MWh_e/MW_e |  | A1, D |  | lower | 2025 | 1500 | pv - solar - utility-scale ground mounted, single axis tracking | technology-specific data | average annual full-load hours [mwh_e/mw_e] | ELH_0062 | tk_tsd | manual_category_map | PAR_0010
ELH | 22 Utility-scale PV tracker | PV - solar - utility-scale ground mounted, single axis tracking | Technology-specific data | Average annual full-load hours [MWh_e/MW_e] | MWh_e/MW_e |  | A1, D |  | lower | 2050 | 1550 | pv - solar - utility-scale ground mounted, single axis tracking | technology-specific data | average annual full-load hours [mwh_e/mw_e] | ELH_0062 | tk_tsd | manual_category_map | PAR_0010
ELH | 22 Utility-scale PV tracker | PV - solar - utility-scale ground mounted, single axis tracking | Technology-specific data | Average annual full-load hours [MWh_e/MW_e] | MWh_e/MW_e |  | A1, D |  | upper | 2025 | 2200 | pv - solar - utility-scale ground mounted, single axis tracking | technology-specific data | average annual full-load hours [mwh_e/mw_e] | ELH_0062 | tk_tsd | manual_category_map | PAR_0010
ELH | 22 Utility-scale PV tracker | PV - solar - utility-scale ground mounted, single axis tracking | Technology-specific data | Average annual full-load hours [MWh_e/MW_e] | MWh_e/MW_e |  | A1, D |  | upper | 2050 | 2360 | pv - solar - utility-scale ground mounted, single axis tracking | technology-specific data | average annual full-load hours [mwh_e/mw_e] | ELH_0062 | tk_tsd | manual_category_map | PAR_0010
ELH | 22 Utility-scale PV tracker | PV - solar - utility-scale ground mounted, single axis tracking | Technology-specific data | Fixed O&M (*total, per DC) [EUR/MWp/y] | EUR/MWp/y | 2025 | P2 |  | ctrl | 2025 | 8660 | pv - solar - utility-scale ground mounted, single axis tracking | technology-specific data | fixed o&m (*total, per dc) [eur/mwp/y] | ELH_0062 | tk_tsd | manual_category_map | PAR_0052
ELH | 22 Utility-scale PV tracker | PV - solar - utility-scale ground mounted, single axis tracking | Technology-specific data | Fixed O&M (*total, per DC) [EUR/MWp/y] | EUR/MWp/y | 2025 | P2 |  | ctrl | 2030 | 8540 | pv - solar - utility-scale ground mounted, single axis tracking | technology-specific data | fixed o&m (*total, per dc) [eur/mwp/y] | ELH_0062 | tk_tsd | manual_category_map | PAR_0052
ELH | 22 Utility-scale PV tracker | PV - solar - utility-scale ground mounted, single axis tracking | Technology-specific data | Fixed O&M (*total, per DC) [EUR/MWp/y] | EUR/MWp/y | 2025 | P2 |  | ctrl | 2035 | 8440 | pv - solar - utility-scale ground mounted, single axis tracking | technology-specific data | fixed o&m (*total, per dc) [eur/mwp/y] | ELH_0062 | tk_tsd | manual_category_map | PAR_0052
ELH | 22 Utility-scale PV tracker | PV - solar - utility-scale ground mounted, single axis tracking | Technology-specific data | Fixed O&M (*total, per DC) [EUR/MWp/y] | EUR/MWp/y | 2025 | P2 |  | ctrl | 2040 | 8370 | pv - solar - utility-scale ground mounted, single axis tracking | technology-specific data | fixed o&m (*total, per dc) [eur/mwp/y] | ELH_0062 | tk_tsd | manual_category_map | PAR_0052
ELH | 22 Utility-scale PV tracker | PV - solar - utility-scale ground mounted, single axis tracking | Technology-specific data | Fixed O&M (*total, per DC) [EUR/MWp/y] | EUR/MWp/y | 2025 | P2 |  | ctrl | 2050 | 8320 | pv - solar - utility-scale ground mounted, single axis tracking | technology-specific data | fixed o&m (*total, per dc) [eur/mwp/y] | ELH_0062 | tk_tsd | manual_category_map | PAR_0052
ELH | 22 Utility-scale PV tracker | PV - solar - utility-scale ground mounted, single axis tracking | Technology-specific data | Fixed O&M (*total, per DC) [EUR/MWp/y] | EUR/MWp/y | 2025 | P2 |  | lower | 2025 | 7360 | pv - solar - utility-scale ground mounted, single axis tracking | technology-specific data | fixed o&m (*total, per dc) [eur/mwp/y] | ELH_0062 | tk_tsd | manual_category_map | PAR_0052
ELH | 22 Utility-scale PV tracker | PV - solar - utility-scale ground mounted, single axis tracking | Technology-specific data | Fixed O&M (*total, per DC) [EUR/MWp/y] | EUR/MWp/y | 2025 | P2 |  | lower | 2050 | 7070 | pv - solar - utility-scale ground mounted, single axis tracking | technology-specific data | fixed o&m (*total, per dc) [eur/mwp/y] | ELH_0062 | tk_tsd | manual_category_map | PAR_0052
ELH | 22 Utility-scale PV tracker | PV - solar - utility-scale ground mounted, single axis tracking | Technology-specific data | Fixed O&M (*total, per DC) [EUR/MWp/y] | EUR/MWp/y | 2025 | P2 |  | upper | 2025 | 10800 | pv - solar - utility-scale ground mounted, single axis tracking | technology-specific data | fixed o&m (*total, per dc) [eur/mwp/y] | ELH_0062 | tk_tsd | manual_category_map | PAR_0052
ELH | 22 Utility-scale PV tracker | PV - solar - utility-scale ground mounted, single axis tracking | Technology-specific data | Fixed O&M (*total, per DC) [EUR/MWp/y] | EUR/MWp/y | 2025 | P2 |  | upper | 2050 | 10800 | pv - solar - utility-scale ground mounted, single axis tracking | technology-specific data | fixed o&m (*total, per dc) [eur/mwp/y] | ELH_0062 | tk_tsd | manual_category_map | PAR_0052
ELH | 22 Utility-scale PV tracker | PV - solar - utility-scale ground mounted, single axis tracking | Technology-specific data | Fixed O&M (land rent, per DC) [EUR/MWp/y] | EUR/MWp/y | 2025 | S | 6 | ctrl | 2025 | 3380 | pv - solar - utility-scale ground mounted, single axis tracking | technology-specific data | fixed o&m (land rent, per dc) [eur/mwp/y] | ELH_0062 | tk_tsd | manual_category_map | PAR_0056
ELH | 22 Utility-scale PV tracker | PV - solar - utility-scale ground mounted, single axis tracking | Technology-specific data | Fixed O&M (land rent, per DC) [EUR/MWp/y] | EUR/MWp/y | 2025 | S | 6 | ctrl | 2030 | 3380 | pv - solar - utility-scale ground mounted, single axis tracking | technology-specific data | fixed o&m (land rent, per dc) [eur/mwp/y] | ELH_0062 | tk_tsd | manual_category_map | PAR_0056
ELH | 22 Utility-scale PV tracker | PV - solar - utility-scale ground mounted, single axis tracking | Technology-specific data | Fixed O&M (land rent, per DC) [EUR/MWp/y] | EUR/MWp/y | 2025 | S | 6 | ctrl | 2035 | 3380 | pv - solar - utility-scale ground mounted, single axis tracking | technology-specific data | fixed o&m (land rent, per dc) [eur/mwp/y] | ELH_0062 | tk_tsd | manual_category_map | PAR_0056
ELH | 22 Utility-scale PV tracker | PV - solar - utility-scale ground mounted, single axis tracking | Technology-specific data | Fixed O&M (land rent, per DC) [EUR/MWp/y] | EUR/MWp/y | 2025 | S | 6 | ctrl | 2040 | 3380 | pv - solar - utility-scale ground mounted, single axis tracking | technology-specific data | fixed o&m (land rent, per dc) [eur/mwp/y] | ELH_0062 | tk_tsd | manual_category_map | PAR_0056
ELH | 22 Utility-scale PV tracker | PV - solar - utility-scale ground mounted, single axis tracking | Technology-specific data | Fixed O&M (land rent, per DC) [EUR/MWp/y] | EUR/MWp/y | 2025 | S | 6 | ctrl | 2050 | 3380 | pv - solar - utility-scale ground mounted, single axis tracking | technology-specific data | fixed o&m (land rent, per dc) [eur/mwp/y] | ELH_0062 | tk_tsd | manual_category_map | PAR_0056
ELH | 22 Utility-scale PV tracker | PV - solar - utility-scale ground mounted, single axis tracking | Technology-specific data | Fixed O&M (land rent, per DC) [EUR/MWp/y] | EUR/MWp/y | 2025 | S | 6 | lower | 2025 | 2870 | pv - solar - utility-scale ground mounted, single axis tracking | technology-specific data | fixed o&m (land rent, per dc) [eur/mwp/y] | ELH_0062 | tk_tsd | manual_category_map | PAR_0056
ELH | 22 Utility-scale PV tracker | PV - solar - utility-scale ground mounted, single axis tracking | Technology-specific data | Fixed O&M (land rent, per DC) [EUR/MWp/y] | EUR/MWp/y | 2025 | S | 6 | lower | 2050 | 2870 | pv - solar - utility-scale ground mounted, single axis tracking | technology-specific data | fixed o&m (land rent, per dc) [eur/mwp/y] | ELH_0062 | tk_tsd | manual_category_map | PAR_0056
ELH | 22 Utility-scale PV tracker | PV - solar - utility-scale ground mounted, single axis tracking | Technology-specific data | Fixed O&M (land rent, per DC) [EUR/MWp/y] | EUR/MWp/y | 2025 | S | 6 | upper | 2025 | 4220 | pv - solar - utility-scale ground mounted, single axis tracking | technology-specific data | fixed o&m (land rent, per dc) [eur/mwp/y] | ELH_0062 | tk_tsd | manual_category_map | PAR_0056
ELH | 22 Utility-scale PV tracker | PV - solar - utility-scale ground mounted, single axis tracking | Technology-specific data | Fixed O&M (land rent, per DC) [EUR/MWp/y] | EUR/MWp/y | 2025 | S | 6 | upper | 2050 | 4390 | pv - solar - utility-scale ground mounted, single axis tracking | technology-specific data | fixed o&m (land rent, per dc) [eur/mwp/y] | ELH_0062 | tk_tsd | manual_category_map | PAR_0056
ELH | 22 Utility-scale PV tracker | PV - solar - utility-scale ground mounted, single axis tracking | Technology-specific data | Fixed O&M (other, per DC) [EUR/MWp/y] | EUR/MWp/y | 2025 | P |  | ctrl | 2025 | 5280 | pv - solar - utility-scale ground mounted, single axis tracking | technology-specific data | fixed o&m (other, per dc) [eur/mwp/y] | ELH_0062 | tk_tsd | manual_category_map | PAR_0057
ELH | 22 Utility-scale PV tracker | PV - solar - utility-scale ground mounted, single axis tracking | Technology-specific data | Fixed O&M (other, per DC) [EUR/MWp/y] | EUR/MWp/y | 2025 | P |  | ctrl | 2030 | 5160 | pv - solar - utility-scale ground mounted, single axis tracking | technology-specific data | fixed o&m (other, per dc) [eur/mwp/y] | ELH_0062 | tk_tsd | manual_category_map | PAR_0057
ELH | 22 Utility-scale PV tracker | PV - solar - utility-scale ground mounted, single axis tracking | Technology-specific data | Fixed O&M (other, per DC) [EUR/MWp/y] | EUR/MWp/y | 2025 | P |  | ctrl | 2035 | 5060 | pv - solar - utility-scale ground mounted, single axis tracking | technology-specific data | fixed o&m (other, per dc) [eur/mwp/y] | ELH_0062 | tk_tsd | manual_category_map | PAR_0057
ELH | 22 Utility-scale PV tracker | PV - solar - utility-scale ground mounted, single axis tracking | Technology-specific data | Fixed O&M (other, per DC) [EUR/MWp/y] | EUR/MWp/y | 2025 | P |  | ctrl | 2040 | 4990 | pv - solar - utility-scale ground mounted, single axis tracking | technology-specific data | fixed o&m (other, per dc) [eur/mwp/y] | ELH_0062 | tk_tsd | manual_category_map | PAR_0057
ELH | 22 Utility-scale PV tracker | PV - solar - utility-scale ground mounted, single axis tracking | Technology-specific data | Fixed O&M (other, per DC) [EUR/MWp/y] | EUR/MWp/y | 2025 | P |  | ctrl | 2050 | 4940 | pv - solar - utility-scale ground mounted, single axis tracking | technology-specific data | fixed o&m (other, per dc) [eur/mwp/y] | ELH_0062 | tk_tsd | manual_category_map | PAR_0057
ELH | 22 Utility-scale PV tracker | PV - solar - utility-scale ground mounted, single axis tracking | Technology-specific data | Fixed O&M (other, per DC) [EUR/MWp/y] | EUR/MWp/y | 2025 | P |  | lower | 2025 | 4490 | pv - solar - utility-scale ground mounted, single axis tracking | technology-specific data | fixed o&m (other, per dc) [eur/mwp/y] | ELH_0062 | tk_tsd | manual_category_map | PAR_0057
ELH | 22 Utility-scale PV tracker | PV - solar - utility-scale ground mounted, single axis tracking | Technology-specific data | Fixed O&M (other, per DC) [EUR/MWp/y] | EUR/MWp/y | 2025 | P |  | lower | 2050 | 4200 | pv - solar - utility-scale ground mounted, single axis tracking | technology-specific data | fixed o&m (other, per dc) [eur/mwp/y] | ELH_0062 | tk_tsd | manual_category_map | PAR_0057
ELH | 22 Utility-scale PV tracker | PV - solar - utility-scale ground mounted, single axis tracking | Technology-specific data | Fixed O&M (other, per DC) [EUR/MWp/y] | EUR/MWp/y | 2025 | P |  | upper | 2025 | 6600 | pv - solar - utility-scale ground mounted, single axis tracking | technology-specific data | fixed o&m (other, per dc) [eur/mwp/y] | ELH_0062 | tk_tsd | manual_category_map | PAR_0057
ELH | 22 Utility-scale PV tracker | PV - solar - utility-scale ground mounted, single axis tracking | Technology-specific data | Fixed O&M (other, per DC) [EUR/MWp/y] | EUR/MWp/y | 2025 | P |  | upper | 2050 | 6420 | pv - solar - utility-scale ground mounted, single axis tracking | technology-specific data | fixed o&m (other, per dc) [eur/mwp/y] | ELH_0062 | tk_tsd | manual_category_map | PAR_0057
ELH | 22 Utility-scale PV tracker | PV - solar - utility-scale ground mounted, single axis tracking | Technology-specific data | Generating capacity for one unit (DC-value) [MWp] | MWp |  | J |  | ctrl | 2025 | 90 | pv - solar - utility-scale ground mounted, single axis tracking | technology-specific data | generating capacity for one unit (dc-value) [mwp] | ELH_0062 | tk_tsd | manual_category_map | PAR_0070
ELH | 22 Utility-scale PV tracker | PV - solar - utility-scale ground mounted, single axis tracking | Technology-specific data | Generating capacity for one unit (DC-value) [MWp] | MWp |  | J |  | ctrl | 2030 | 90 | pv - solar - utility-scale ground mounted, single axis tracking | technology-specific data | generating capacity for one unit (dc-value) [mwp] | ELH_0062 | tk_tsd | manual_category_map | PAR_0070
ELH | 22 Utility-scale PV tracker | PV - solar - utility-scale ground mounted, single axis tracking | Technology-specific data | Generating capacity for one unit (DC-value) [MWp] | MWp |  | J |  | ctrl | 2035 | 90 | pv - solar - utility-scale ground mounted, single axis tracking | technology-specific data | generating capacity for one unit (dc-value) [mwp] | ELH_0062 | tk_tsd | manual_category_map | PAR_0070
ELH | 22 Utility-scale PV tracker | PV - solar - utility-scale ground mounted, single axis tracking | Technology-specific data | Generating capacity for one unit (DC-value) [MWp] | MWp |  | J |  | ctrl | 2040 | 90 | pv - solar - utility-scale ground mounted, single axis tracking | technology-specific data | generating capacity for one unit (dc-value) [mwp] | ELH_0062 | tk_tsd | manual_category_map | PAR_0070
ELH | 22 Utility-scale PV tracker | PV - solar - utility-scale ground mounted, single axis tracking | Technology-specific data | Generating capacity for one unit (DC-value) [MWp] | MWp |  | J |  | ctrl | 2050 | 90 | pv - solar - utility-scale ground mounted, single axis tracking | technology-specific data | generating capacity for one unit (dc-value) [mwp] | ELH_0062 | tk_tsd | manual_category_map | PAR_0070
ELH | 22 Utility-scale PV tracker | PV - solar - utility-scale ground mounted, single axis tracking | Technology-specific data | Generating capacity for one unit (DC-value) [MWp] | MWp |  | J |  | lower | 2025 | 76.5 | pv - solar - utility-scale ground mounted, single axis tracking | technology-specific data | generating capacity for one unit (dc-value) [mwp] | ELH_0062 | tk_tsd | manual_category_map | PAR_0070
ELH | 22 Utility-scale PV tracker | PV - solar - utility-scale ground mounted, single axis tracking | Technology-specific data | Generating capacity for one unit (DC-value) [MWp] | MWp |  | J |  | lower | 2050 | 76.5 | pv - solar - utility-scale ground mounted, single axis tracking | technology-specific data | generating capacity for one unit (dc-value) [mwp] | ELH_0062 | tk_tsd | manual_category_map | PAR_0070
ELH | 22 Utility-scale PV tracker | PV - solar - utility-scale ground mounted, single axis tracking | Technology-specific data | Generating capacity for one unit (DC-value) [MWp] | MWp |  | J |  | upper | 2025 | 112.5 | pv - solar - utility-scale ground mounted, single axis tracking | technology-specific data | generating capacity for one unit (dc-value) [mwp] | ELH_0062 | tk_tsd | manual_category_map | PAR_0070
ELH | 22 Utility-scale PV tracker | PV - solar - utility-scale ground mounted, single axis tracking | Technology-specific data | Generating capacity for one unit (DC-value) [MWp] | MWp |  | J |  | upper | 2050 | 117 | pv - solar - utility-scale ground mounted, single axis tracking | technology-specific data | generating capacity for one unit (dc-value) [mwp] | ELH_0062 | tk_tsd | manual_category_map | PAR_0070
ELH | 22 Utility-scale PV tracker | PV - solar - utility-scale ground mounted, single axis tracking | Technology-specific data | Global horizontal irradiance [kWh/m2/y] | kWh/m2/y |  | A | 1 | ctrl | 2025 | 1068 | pv - solar - utility-scale ground mounted, single axis tracking | technology-specific data | global horizontal irradiance [kwh/m2/y] | ELH_0062 | tk_tsd | manual_category_map | PAR_0074
ELH | 22 Utility-scale PV tracker | PV - solar - utility-scale ground mounted, single axis tracking | Technology-specific data | Global horizontal irradiance [kWh/m2/y] | kWh/m2/y |  | A | 1 | ctrl | 2030 | 1068 | pv - solar - utility-scale ground mounted, single axis tracking | technology-specific data | global horizontal irradiance [kwh/m2/y] | ELH_0062 | tk_tsd | manual_category_map | PAR_0074
ELH | 22 Utility-scale PV tracker | PV - solar - utility-scale ground mounted, single axis tracking | Technology-specific data | Global horizontal irradiance [kWh/m2/y] | kWh/m2/y |  | A | 1 | ctrl | 2035 | 1068 | pv - solar - utility-scale ground mounted, single axis tracking | technology-specific data | global horizontal irradiance [kwh/m2/y] | ELH_0062 | tk_tsd | manual_category_map | PAR_0074
ELH | 22 Utility-scale PV tracker | PV - solar - utility-scale ground mounted, single axis tracking | Technology-specific data | Global horizontal irradiance [kWh/m2/y] | kWh/m2/y |  | A | 1 | ctrl | 2040 | 1068 | pv - solar - utility-scale ground mounted, single axis tracking | technology-specific data | global horizontal irradiance [kwh/m2/y] | ELH_0062 | tk_tsd | manual_category_map | PAR_0074
ELH | 22 Utility-scale PV tracker | PV - solar - utility-scale ground mounted, single axis tracking | Technology-specific data | Global horizontal irradiance [kWh/m2/y] | kWh/m2/y |  | A | 1 | ctrl | 2050 | 1068 | pv - solar - utility-scale ground mounted, single axis tracking | technology-specific data | global horizontal irradiance [kwh/m2/y] | ELH_0062 | tk_tsd | manual_category_map | PAR_0074
ELH | 22 Utility-scale PV tracker | PV - solar - utility-scale ground mounted, single axis tracking | Technology-specific data | Global horizontal irradiance [kWh/m2/y] | kWh/m2/y |  | A | 1 | lower | 2025 | 1000 | pv - solar - utility-scale ground mounted, single axis tracking | technology-specific data | global horizontal irradiance [kwh/m2/y] | ELH_0062 | tk_tsd | manual_category_map | PAR_0074
ELH | 22 Utility-scale PV tracker | PV - solar - utility-scale ground mounted, single axis tracking | Technology-specific data | Global horizontal irradiance [kWh/m2/y] | kWh/m2/y |  | A | 1 | lower | 2050 | 1000 | pv - solar - utility-scale ground mounted, single axis tracking | technology-specific data | global horizontal irradiance [kwh/m2/y] | ELH_0062 | tk_tsd | manual_category_map | PAR_0074
ELH | 22 Utility-scale PV tracker | PV - solar - utility-scale ground mounted, single axis tracking | Technology-specific data | Global horizontal irradiance [kWh/m2/y] | kWh/m2/y |  | A | 1 | upper | 2025 | 1100 | pv - solar - utility-scale ground mounted, single axis tracking | technology-specific data | global horizontal irradiance [kwh/m2/y] | ELH_0062 | tk_tsd | manual_category_map | PAR_0074
ELH | 22 Utility-scale PV tracker | PV - solar - utility-scale ground mounted, single axis tracking | Technology-specific data | Global horizontal irradiance [kWh/m2/y] | kWh/m2/y |  | A | 1 | upper | 2050 | 1100 | pv - solar - utility-scale ground mounted, single axis tracking | technology-specific data | global horizontal irradiance [kwh/m2/y] | ELH_0062 | tk_tsd | manual_category_map | PAR_0074
ELH | 22 Utility-scale PV tracker | PV - solar - utility-scale ground mounted, single axis tracking | Technology-specific data | Inverter lifetime [years] | years |  |  | 6 | ctrl | 2025 | 15 | pv - solar - utility-scale ground mounted, single axis tracking | technology-specific data | inverter lifetime [years] | ELH_0062 | tk_tsd | manual_category_map | PAR_0082
ELH | 22 Utility-scale PV tracker | PV - solar - utility-scale ground mounted, single axis tracking | Technology-specific data | Inverter lifetime [years] | years |  |  | 6 | ctrl | 2030 | 15 | pv - solar - utility-scale ground mounted, single axis tracking | technology-specific data | inverter lifetime [years] | ELH_0062 | tk_tsd | manual_category_map | PAR_0082
ELH | 22 Utility-scale PV tracker | PV - solar - utility-scale ground mounted, single axis tracking | Technology-specific data | Inverter lifetime [years] | years |  |  | 6 | ctrl | 2035 | 20 | pv - solar - utility-scale ground mounted, single axis tracking | technology-specific data | inverter lifetime [years] | ELH_0062 | tk_tsd | manual_category_map | PAR_0082
ELH | 22 Utility-scale PV tracker | PV - solar - utility-scale ground mounted, single axis tracking | Technology-specific data | Inverter lifetime [years] | years |  |  | 6 | ctrl | 2040 | 20 | pv - solar - utility-scale ground mounted, single axis tracking | technology-specific data | inverter lifetime [years] | ELH_0062 | tk_tsd | manual_category_map | PAR_0082
ELH | 22 Utility-scale PV tracker | PV - solar - utility-scale ground mounted, single axis tracking | Technology-specific data | Inverter lifetime [years] | years |  |  | 6 | ctrl | 2050 | 20 | pv - solar - utility-scale ground mounted, single axis tracking | technology-specific data | inverter lifetime [years] | ELH_0062 | tk_tsd | manual_category_map | PAR_0082
ELH | 22 Utility-scale PV tracker | PV - solar - utility-scale ground mounted, single axis tracking | Technology-specific data | Inverter lifetime [years] | years |  |  | 6 | lower | 2025 | 12.75 | pv - solar - utility-scale ground mounted, single axis tracking | technology-specific data | inverter lifetime [years] | ELH_0062 | tk_tsd | manual_category_map | PAR_0082
ELH | 22 Utility-scale PV tracker | PV - solar - utility-scale ground mounted, single axis tracking | Technology-specific data | Inverter lifetime [years] | years |  |  | 6 | lower | 2050 | 17 | pv - solar - utility-scale ground mounted, single axis tracking | technology-specific data | inverter lifetime [years] | ELH_0062 | tk_tsd | manual_category_map | PAR_0082
ELH | 22 Utility-scale PV tracker | PV - solar - utility-scale ground mounted, single axis tracking | Technology-specific data | Inverter lifetime [years] | years |  |  | 6 | upper | 2025 | 18.75 | pv - solar - utility-scale ground mounted, single axis tracking | technology-specific data | inverter lifetime [years] | ELH_0062 | tk_tsd | manual_category_map | PAR_0082
ELH | 22 Utility-scale PV tracker | PV - solar - utility-scale ground mounted, single axis tracking | Technology-specific data | Inverter lifetime [years] | years |  |  | 6 | upper | 2050 | 26 | pv - solar - utility-scale ground mounted, single axis tracking | technology-specific data | inverter lifetime [years] | ELH_0062 | tk_tsd | manual_category_map | PAR_0082
ELH | 22 Utility-scale PV tracker | PV - solar - utility-scale ground mounted, single axis tracking | Technology-specific data | Nominal investment (installation, per DC) [MEUR/MWp] | MEUR/MWp | 2025 | AB |  | ctrl | 2025 | 0.104 | pv - solar - utility-scale ground mounted, single axis tracking | technology-specific data | nominal investment (installation, per dc) [meur/mwp] | ELH_0062 | tk_tsd | manual_category_map | PAR_0119
ELH | 22 Utility-scale PV tracker | PV - solar - utility-scale ground mounted, single axis tracking | Technology-specific data | Nominal investment (installation, per DC) [MEUR/MWp] | MEUR/MWp | 2025 | AB |  | ctrl | 2030 | 0.10063 | pv - solar - utility-scale ground mounted, single axis tracking | technology-specific data | nominal investment (installation, per dc) [meur/mwp] | ELH_0062 | tk_tsd | manual_category_map | PAR_0119
ELH | 22 Utility-scale PV tracker | PV - solar - utility-scale ground mounted, single axis tracking | Technology-specific data | Nominal investment (installation, per DC) [MEUR/MWp] | MEUR/MWp | 2025 | AB |  | ctrl | 2035 | 0.09568 | pv - solar - utility-scale ground mounted, single axis tracking | technology-specific data | nominal investment (installation, per dc) [meur/mwp] | ELH_0062 | tk_tsd | manual_category_map | PAR_0119
ELH | 22 Utility-scale PV tracker | PV - solar - utility-scale ground mounted, single axis tracking | Technology-specific data | Nominal investment (installation, per DC) [MEUR/MWp] | MEUR/MWp | 2025 | AB |  | ctrl | 2040 | 0.091268 | pv - solar - utility-scale ground mounted, single axis tracking | technology-specific data | nominal investment (installation, per dc) [meur/mwp] | ELH_0062 | tk_tsd | manual_category_map | PAR_0119
ELH | 22 Utility-scale PV tracker | PV - solar - utility-scale ground mounted, single axis tracking | Technology-specific data | Nominal investment (installation, per DC) [MEUR/MWp] | MEUR/MWp | 2025 | AB |  | ctrl | 2050 | 0.084875 | pv - solar - utility-scale ground mounted, single axis tracking | technology-specific data | nominal investment (installation, per dc) [meur/mwp] | ELH_0062 | tk_tsd | manual_category_map | PAR_0119
ELH | 22 Utility-scale PV tracker | PV - solar - utility-scale ground mounted, single axis tracking | Technology-specific data | Nominal investment (installation, per DC) [MEUR/MWp] | MEUR/MWp | 2025 | AB |  | lower | 2025 | 0.0884 | pv - solar - utility-scale ground mounted, single axis tracking | technology-specific data | nominal investment (installation, per dc) [meur/mwp] | ELH_0062 | tk_tsd | manual_category_map | PAR_0119
ELH | 22 Utility-scale PV tracker | PV - solar - utility-scale ground mounted, single axis tracking | Technology-specific data | Nominal investment (installation, per DC) [MEUR/MWp] | MEUR/MWp | 2025 | AB |  | lower | 2050 | 0.072144 | pv - solar - utility-scale ground mounted, single axis tracking | technology-specific data | nominal investment (installation, per dc) [meur/mwp] | ELH_0062 | tk_tsd | manual_category_map | PAR_0119
ELH | 22 Utility-scale PV tracker | PV - solar - utility-scale ground mounted, single axis tracking | Technology-specific data | Nominal investment (installation, per DC) [MEUR/MWp] | MEUR/MWp | 2025 | AB |  | upper | 2025 | 0.13 | pv - solar - utility-scale ground mounted, single axis tracking | technology-specific data | nominal investment (installation, per dc) [meur/mwp] | ELH_0062 | tk_tsd | manual_category_map | PAR_0119
ELH | 22 Utility-scale PV tracker | PV - solar - utility-scale ground mounted, single axis tracking | Technology-specific data | Nominal investment (installation, per DC) [MEUR/MWp] | MEUR/MWp | 2025 | AB |  | upper | 2050 | 0.11034 | pv - solar - utility-scale ground mounted, single axis tracking | technology-specific data | nominal investment (installation, per dc) [meur/mwp] | ELH_0062 | tk_tsd | manual_category_map | PAR_0119
ELH | 22 Utility-scale PV tracker | PV - solar - utility-scale ground mounted, single axis tracking | Technology-specific data | Nominal investment (inverter, per DC) [MEUR/MWp] | MEUR/MWp | 2025 |  |  | ctrl | 2025 | 0.02 | pv - solar - utility-scale ground mounted, single axis tracking | technology-specific data | nominal investment (inverter, per dc) [meur/mwp] | ELH_0062 | tk_tsd | manual_category_map | PAR_0123
ELH | 22 Utility-scale PV tracker | PV - solar - utility-scale ground mounted, single axis tracking | Technology-specific data | Nominal investment (inverter, per DC) [MEUR/MWp] | MEUR/MWp | 2025 |  |  | ctrl | 2030 | 0.01698 | pv - solar - utility-scale ground mounted, single axis tracking | technology-specific data | nominal investment (inverter, per dc) [meur/mwp] | ELH_0062 | tk_tsd | manual_category_map | PAR_0123
ELH | 22 Utility-scale PV tracker | PV - solar - utility-scale ground mounted, single axis tracking | Technology-specific data | Nominal investment (inverter, per DC) [MEUR/MWp] | MEUR/MWp | 2025 |  |  | ctrl | 2035 | 0.015159 | pv - solar - utility-scale ground mounted, single axis tracking | technology-specific data | nominal investment (inverter, per dc) [meur/mwp] | ELH_0062 | tk_tsd | manual_category_map | PAR_0123
ELH | 22 Utility-scale PV tracker | PV - solar - utility-scale ground mounted, single axis tracking | Technology-specific data | Nominal investment (inverter, per DC) [MEUR/MWp] | MEUR/MWp | 2025 |  |  | ctrl | 2040 | 0.013872 | pv - solar - utility-scale ground mounted, single axis tracking | technology-specific data | nominal investment (inverter, per dc) [meur/mwp] | ELH_0062 | tk_tsd | manual_category_map | PAR_0123
ELH | 22 Utility-scale PV tracker | PV - solar - utility-scale ground mounted, single axis tracking | Technology-specific data | Nominal investment (inverter, per DC) [MEUR/MWp] | MEUR/MWp | 2025 |  |  | ctrl | 2050 | 0.012542 | pv - solar - utility-scale ground mounted, single axis tracking | technology-specific data | nominal investment (inverter, per dc) [meur/mwp] | ELH_0062 | tk_tsd | manual_category_map | PAR_0123
ELH | 22 Utility-scale PV tracker | PV - solar - utility-scale ground mounted, single axis tracking | Technology-specific data | Nominal investment (inverter, per DC) [MEUR/MWp] | MEUR/MWp | 2025 |  |  | lower | 2025 | 0.017 | pv - solar - utility-scale ground mounted, single axis tracking | technology-specific data | nominal investment (inverter, per dc) [meur/mwp] | ELH_0062 | tk_tsd | manual_category_map | PAR_0123
ELH | 22 Utility-scale PV tracker | PV - solar - utility-scale ground mounted, single axis tracking | Technology-specific data | Nominal investment (inverter, per DC) [MEUR/MWp] | MEUR/MWp | 2025 |  |  | lower | 2050 | 0.010661 | pv - solar - utility-scale ground mounted, single axis tracking | technology-specific data | nominal investment (inverter, per dc) [meur/mwp] | ELH_0062 | tk_tsd | manual_category_map | PAR_0123
ELH | 22 Utility-scale PV tracker | PV - solar - utility-scale ground mounted, single axis tracking | Technology-specific data | Nominal investment (inverter, per DC) [MEUR/MWp] | MEUR/MWp | 2025 |  |  | upper | 2025 | 0.025 | pv - solar - utility-scale ground mounted, single axis tracking | technology-specific data | nominal investment (inverter, per dc) [meur/mwp] | ELH_0062 | tk_tsd | manual_category_map | PAR_0123
ELH | 22 Utility-scale PV tracker | PV - solar - utility-scale ground mounted, single axis tracking | Technology-specific data | Nominal investment (inverter, per DC) [MEUR/MWp] | MEUR/MWp | 2025 |  |  | upper | 2050 | 0.016305 | pv - solar - utility-scale ground mounted, single axis tracking | technology-specific data | nominal investment (inverter, per dc) [meur/mwp] | ELH_0062 | tk_tsd | manual_category_map | PAR_0123
ELH | 22 Utility-scale PV tracker | PV - solar - utility-scale ground mounted, single axis tracking | Technology-specific data | Nominal investment (other, i.e. residual balance of plant, per DC) [MEUR/MWp] | MEUR/MWp | 2025 | Y |  | ctrl | 2025 | 0.128 | pv - solar - utility-scale ground mounted, single axis tracking | technology-specific data | nominal investment (other, i.e. residual balance of plant, per dc) [meur/mwp] | ELH_0062 | tk_tsd | manual_category_map | PAR_0129
ELH | 22 Utility-scale PV tracker | PV - solar - utility-scale ground mounted, single axis tracking | Technology-specific data | Nominal investment (other, i.e. residual balance of plant, per DC) [MEUR/MWp] | MEUR/MWp | 2025 | Y |  | ctrl | 2030 | 0.12386 | pv - solar - utility-scale ground mounted, single axis tracking | technology-specific data | nominal investment (other, i.e. residual balance of plant, per dc) [meur/mwp] | ELH_0062 | tk_tsd | manual_category_map | PAR_0129
ELH | 22 Utility-scale PV tracker | PV - solar - utility-scale ground mounted, single axis tracking | Technology-specific data | Nominal investment (other, i.e. residual balance of plant, per DC) [MEUR/MWp] | MEUR/MWp | 2025 | Y |  | ctrl | 2035 | 0.11776 | pv - solar - utility-scale ground mounted, single axis tracking | technology-specific data | nominal investment (other, i.e. residual balance of plant, per dc) [meur/mwp] | ELH_0062 | tk_tsd | manual_category_map | PAR_0129
ELH | 22 Utility-scale PV tracker | PV - solar - utility-scale ground mounted, single axis tracking | Technology-specific data | Nominal investment (other, i.e. residual balance of plant, per DC) [MEUR/MWp] | MEUR/MWp | 2025 | Y |  | ctrl | 2040 | 0.11233 | pv - solar - utility-scale ground mounted, single axis tracking | technology-specific data | nominal investment (other, i.e. residual balance of plant, per dc) [meur/mwp] | ELH_0062 | tk_tsd | manual_category_map | PAR_0129
ELH | 22 Utility-scale PV tracker | PV - solar - utility-scale ground mounted, single axis tracking | Technology-specific data | Nominal investment (other, i.e. residual balance of plant, per DC) [MEUR/MWp] | MEUR/MWp | 2025 | Y |  | ctrl | 2050 | 0.10446 | pv - solar - utility-scale ground mounted, single axis tracking | technology-specific data | nominal investment (other, i.e. residual balance of plant, per dc) [meur/mwp] | ELH_0062 | tk_tsd | manual_category_map | PAR_0129
ELH | 22 Utility-scale PV tracker | PV - solar - utility-scale ground mounted, single axis tracking | Technology-specific data | Nominal investment (other, i.e. residual balance of plant, per DC) [MEUR/MWp] | MEUR/MWp | 2025 | Y |  | lower | 2025 | 0.1088 | pv - solar - utility-scale ground mounted, single axis tracking | technology-specific data | nominal investment (other, i.e. residual balance of plant, per dc) [meur/mwp] | ELH_0062 | tk_tsd | manual_category_map | PAR_0129
ELH | 22 Utility-scale PV tracker | PV - solar - utility-scale ground mounted, single axis tracking | Technology-specific data | Nominal investment (other, i.e. residual balance of plant, per DC) [MEUR/MWp] | MEUR/MWp | 2025 | Y |  | lower | 2050 | 0.088793 | pv - solar - utility-scale ground mounted, single axis tracking | technology-specific data | nominal investment (other, i.e. residual balance of plant, per dc) [meur/mwp] | ELH_0062 | tk_tsd | manual_category_map | PAR_0129
ELH | 22 Utility-scale PV tracker | PV - solar - utility-scale ground mounted, single axis tracking | Technology-specific data | Nominal investment (other, i.e. residual balance of plant, per DC) [MEUR/MWp] | MEUR/MWp | 2025 | Y |  | upper | 2025 | 0.16 | pv - solar - utility-scale ground mounted, single axis tracking | technology-specific data | nominal investment (other, i.e. residual balance of plant, per dc) [meur/mwp] | ELH_0062 | tk_tsd | manual_category_map | PAR_0129
ELH | 22 Utility-scale PV tracker | PV - solar - utility-scale ground mounted, single axis tracking | Technology-specific data | Nominal investment (other, i.e. residual balance of plant, per DC) [MEUR/MWp] | MEUR/MWp | 2025 | Y |  | upper | 2050 | 0.1358 | pv - solar - utility-scale ground mounted, single axis tracking | technology-specific data | nominal investment (other, i.e. residual balance of plant, per dc) [meur/mwp] | ELH_0062 | tk_tsd | manual_category_map | PAR_0129
ELH | 22 Utility-scale PV tracker | PV - solar - utility-scale ground mounted, single axis tracking | Technology-specific data | Nominal investment (pv module, per DC) [MEUR/MWp] | MEUR/MWp | 2025 | M,N,O,Q | 6,7,8,9,10 | ctrl | 2025 | 0.12 | pv - solar - utility-scale ground mounted, single axis tracking | technology-specific data | nominal investment (pv module, per dc) [meur/mwp] | ELH_0062 | tk_tsd | manual_category_map | PAR_0132
ELH | 22 Utility-scale PV tracker | PV - solar - utility-scale ground mounted, single axis tracking | Technology-specific data | Nominal investment (pv module, per DC) [MEUR/MWp] | MEUR/MWp | 2025 | M,N,O,Q | 6,7,8,9,10 | ctrl | 2030 | 0.10188 | pv - solar - utility-scale ground mounted, single axis tracking | technology-specific data | nominal investment (pv module, per dc) [meur/mwp] | ELH_0062 | tk_tsd | manual_category_map | PAR_0132
ELH | 22 Utility-scale PV tracker | PV - solar - utility-scale ground mounted, single axis tracking | Technology-specific data | Nominal investment (pv module, per DC) [MEUR/MWp] | MEUR/MWp | 2025 | M,N,O,Q | 6,7,8,9,10 | ctrl | 2035 | 0.090955 | pv - solar - utility-scale ground mounted, single axis tracking | technology-specific data | nominal investment (pv module, per dc) [meur/mwp] | ELH_0062 | tk_tsd | manual_category_map | PAR_0132
ELH | 22 Utility-scale PV tracker | PV - solar - utility-scale ground mounted, single axis tracking | Technology-specific data | Nominal investment (pv module, per DC) [MEUR/MWp] | MEUR/MWp | 2025 | M,N,O,Q | 6,7,8,9,10 | ctrl | 2040 | 0.083231 | pv - solar - utility-scale ground mounted, single axis tracking | technology-specific data | nominal investment (pv module, per dc) [meur/mwp] | ELH_0062 | tk_tsd | manual_category_map | PAR_0132
ELH | 22 Utility-scale PV tracker | PV - solar - utility-scale ground mounted, single axis tracking | Technology-specific data | Nominal investment (pv module, per DC) [MEUR/MWp] | MEUR/MWp | 2025 | M,N,O,Q | 6,7,8,9,10 | ctrl | 2050 | 0.075253 | pv - solar - utility-scale ground mounted, single axis tracking | technology-specific data | nominal investment (pv module, per dc) [meur/mwp] | ELH_0062 | tk_tsd | manual_category_map | PAR_0132
ELH | 22 Utility-scale PV tracker | PV - solar - utility-scale ground mounted, single axis tracking | Technology-specific data | Nominal investment (pv module, per DC) [MEUR/MWp] | MEUR/MWp | 2025 | M,N,O,Q | 6,7,8,9,10 | lower | 2025 | 0.102 | pv - solar - utility-scale ground mounted, single axis tracking | technology-specific data | nominal investment (pv module, per dc) [meur/mwp] | ELH_0062 | tk_tsd | manual_category_map | PAR_0132
ELH | 22 Utility-scale PV tracker | PV - solar - utility-scale ground mounted, single axis tracking | Technology-specific data | Nominal investment (pv module, per DC) [MEUR/MWp] | MEUR/MWp | 2025 | M,N,O,Q | 6,7,8,9,10 | lower | 2050 | 0.063965 | pv - solar - utility-scale ground mounted, single axis tracking | technology-specific data | nominal investment (pv module, per dc) [meur/mwp] | ELH_0062 | tk_tsd | manual_category_map | PAR_0132
ELH | 22 Utility-scale PV tracker | PV - solar - utility-scale ground mounted, single axis tracking | Technology-specific data | Nominal investment (pv module, per DC) [MEUR/MWp] | MEUR/MWp | 2025 | M,N,O,Q | 6,7,8,9,10 | upper | 2025 | 0.15 | pv - solar - utility-scale ground mounted, single axis tracking | technology-specific data | nominal investment (pv module, per dc) [meur/mwp] | ELH_0062 | tk_tsd | manual_category_map | PAR_0132
ELH | 22 Utility-scale PV tracker | PV - solar - utility-scale ground mounted, single axis tracking | Technology-specific data | Nominal investment (pv module, per DC) [MEUR/MWp] | MEUR/MWp | 2025 | M,N,O,Q | 6,7,8,9,10 | upper | 2050 | 0.097829 | pv - solar - utility-scale ground mounted, single axis tracking | technology-specific data | nominal investment (pv module, per dc) [meur/mwp] | ELH_0062 | tk_tsd | manual_category_map | PAR_0132
ELH | 22 Utility-scale PV tracker | PV - solar - utility-scale ground mounted, single axis tracking | Technology-specific data | Nominal investment (soft costs, per DC) [MEUR/MWp] | MEUR/MWp | 2025 | V |  | ctrl | 2025 | 0.04 | pv - solar - utility-scale ground mounted, single axis tracking | technology-specific data | nominal investment (soft costs, per dc) [meur/mwp] | ELH_0062 | tk_tsd | manual_category_map | PAR_0141
ELH | 22 Utility-scale PV tracker | PV - solar - utility-scale ground mounted, single axis tracking | Technology-specific data | Nominal investment (soft costs, per DC) [MEUR/MWp] | MEUR/MWp | 2025 | V |  | ctrl | 2030 | 0.04 | pv - solar - utility-scale ground mounted, single axis tracking | technology-specific data | nominal investment (soft costs, per dc) [meur/mwp] | ELH_0062 | tk_tsd | manual_category_map | PAR_0141
ELH | 22 Utility-scale PV tracker | PV - solar - utility-scale ground mounted, single axis tracking | Technology-specific data | Nominal investment (soft costs, per DC) [MEUR/MWp] | MEUR/MWp | 2025 | V |  | ctrl | 2035 | 0.04 | pv - solar - utility-scale ground mounted, single axis tracking | technology-specific data | nominal investment (soft costs, per dc) [meur/mwp] | ELH_0062 | tk_tsd | manual_category_map | PAR_0141
ELH | 22 Utility-scale PV tracker | PV - solar - utility-scale ground mounted, single axis tracking | Technology-specific data | Nominal investment (soft costs, per DC) [MEUR/MWp] | MEUR/MWp | 2025 | V |  | ctrl | 2040 | 0.04 | pv - solar - utility-scale ground mounted, single axis tracking | technology-specific data | nominal investment (soft costs, per dc) [meur/mwp] | ELH_0062 | tk_tsd | manual_category_map | PAR_0141
ELH | 22 Utility-scale PV tracker | PV - solar - utility-scale ground mounted, single axis tracking | Technology-specific data | Nominal investment (soft costs, per DC) [MEUR/MWp] | MEUR/MWp | 2025 | V |  | ctrl | 2050 | 0.04 | pv - solar - utility-scale ground mounted, single axis tracking | technology-specific data | nominal investment (soft costs, per dc) [meur/mwp] | ELH_0062 | tk_tsd | manual_category_map | PAR_0141
ELH | 22 Utility-scale PV tracker | PV - solar - utility-scale ground mounted, single axis tracking | Technology-specific data | Nominal investment (soft costs, per DC) [MEUR/MWp] | MEUR/MWp | 2025 | V |  | lower | 2025 | 0.034 | pv - solar - utility-scale ground mounted, single axis tracking | technology-specific data | nominal investment (soft costs, per dc) [meur/mwp] | ELH_0062 | tk_tsd | manual_category_map | PAR_0141
ELH | 22 Utility-scale PV tracker | PV - solar - utility-scale ground mounted, single axis tracking | Technology-specific data | Nominal investment (soft costs, per DC) [MEUR/MWp] | MEUR/MWp | 2025 | V |  | lower | 2050 | 0.034 | pv - solar - utility-scale ground mounted, single axis tracking | technology-specific data | nominal investment (soft costs, per dc) [meur/mwp] | ELH_0062 | tk_tsd | manual_category_map | PAR_0141
ELH | 22 Utility-scale PV tracker | PV - solar - utility-scale ground mounted, single axis tracking | Technology-specific data | Nominal investment (soft costs, per DC) [MEUR/MWp] | MEUR/MWp | 2025 | V |  | upper | 2025 | 0.05 | pv - solar - utility-scale ground mounted, single axis tracking | technology-specific data | nominal investment (soft costs, per dc) [meur/mwp] | ELH_0062 | tk_tsd | manual_category_map | PAR_0141
ELH | 22 Utility-scale PV tracker | PV - solar - utility-scale ground mounted, single axis tracking | Technology-specific data | Nominal investment (soft costs, per DC) [MEUR/MWp] | MEUR/MWp | 2025 | V |  | upper | 2050 | 0.052 | pv - solar - utility-scale ground mounted, single axis tracking | technology-specific data | nominal investment (soft costs, per dc) [meur/mwp] | ELH_0062 | tk_tsd | manual_category_map | PAR_0141
ELH | 22 Utility-scale PV tracker | PV - solar - utility-scale ground mounted, single axis tracking | Technology-specific data | Nominal investment (tracker related additional cost, per DC) [MEUR/MWp] | MEUR/MWp | 2025 |  |  | ctrl | 2025 | 0.04 | pv - solar - utility-scale ground mounted, single axis tracking | technology-specific data | nominal investment (tracker related additional cost, per dc) [meur/mwp] | ELH_0062 | tk_tsd | manual_category_map | PAR_0146
ELH | 22 Utility-scale PV tracker | PV - solar - utility-scale ground mounted, single axis tracking | Technology-specific data | Nominal investment (tracker related additional cost, per DC) [MEUR/MWp] | MEUR/MWp | 2025 |  |  | ctrl | 2030 | 0.038705 | pv - solar - utility-scale ground mounted, single axis tracking | technology-specific data | nominal investment (tracker related additional cost, per dc) [meur/mwp] | ELH_0062 | tk_tsd | manual_category_map | PAR_0146
ELH | 22 Utility-scale PV tracker | PV - solar - utility-scale ground mounted, single axis tracking | Technology-specific data | Nominal investment (tracker related additional cost, per DC) [MEUR/MWp] | MEUR/MWp | 2025 |  |  | ctrl | 2035 | 0.0368 | pv - solar - utility-scale ground mounted, single axis tracking | technology-specific data | nominal investment (tracker related additional cost, per dc) [meur/mwp] | ELH_0062 | tk_tsd | manual_category_map | PAR_0146
ELH | 22 Utility-scale PV tracker | PV - solar - utility-scale ground mounted, single axis tracking | Technology-specific data | Nominal investment (tracker related additional cost, per DC) [MEUR/MWp] | MEUR/MWp | 2025 |  |  | ctrl | 2040 | 0.035103 | pv - solar - utility-scale ground mounted, single axis tracking | technology-specific data | nominal investment (tracker related additional cost, per dc) [meur/mwp] | ELH_0062 | tk_tsd | manual_category_map | PAR_0146
ELH | 22 Utility-scale PV tracker | PV - solar - utility-scale ground mounted, single axis tracking | Technology-specific data | Nominal investment (tracker related additional cost, per DC) [MEUR/MWp] | MEUR/MWp | 2025 |  |  | ctrl | 2050 | 0.032644 | pv - solar - utility-scale ground mounted, single axis tracking | technology-specific data | nominal investment (tracker related additional cost, per dc) [meur/mwp] | ELH_0062 | tk_tsd | manual_category_map | PAR_0146
ELH | 22 Utility-scale PV tracker | PV - solar - utility-scale ground mounted, single axis tracking | Technology-specific data | Nominal investment (tracker related additional cost, per DC) [MEUR/MWp] | MEUR/MWp | 2025 |  |  | lower | 2025 | 0.034 | pv - solar - utility-scale ground mounted, single axis tracking | technology-specific data | nominal investment (tracker related additional cost, per dc) [meur/mwp] | ELH_0062 | tk_tsd | manual_category_map | PAR_0146
ELH | 22 Utility-scale PV tracker | PV - solar - utility-scale ground mounted, single axis tracking | Technology-specific data | Nominal investment (tracker related additional cost, per DC) [MEUR/MWp] | MEUR/MWp | 2025 |  |  | lower | 2050 | 0.027748 | pv - solar - utility-scale ground mounted, single axis tracking | technology-specific data | nominal investment (tracker related additional cost, per dc) [meur/mwp] | ELH_0062 | tk_tsd | manual_category_map | PAR_0146
ELH | 22 Utility-scale PV tracker | PV - solar - utility-scale ground mounted, single axis tracking | Technology-specific data | Nominal investment (tracker related additional cost, per DC) [MEUR/MWp] | MEUR/MWp | 2025 |  |  | upper | 2025 | 0.05 | pv - solar - utility-scale ground mounted, single axis tracking | technology-specific data | nominal investment (tracker related additional cost, per dc) [meur/mwp] | ELH_0062 | tk_tsd | manual_category_map | PAR_0146
ELH | 22 Utility-scale PV tracker | PV - solar - utility-scale ground mounted, single axis tracking | Technology-specific data | Nominal investment (tracker related additional cost, per DC) [MEUR/MWp] | MEUR/MWp | 2025 |  |  | upper | 2050 | 0.042438 | pv - solar - utility-scale ground mounted, single axis tracking | technology-specific data | nominal investment (tracker related additional cost, per dc) [meur/mwp] | ELH_0062 | tk_tsd | manual_category_map | PAR_0146
ELH | 22 Utility-scale PV tracker | PV - solar - utility-scale ground mounted, single axis tracking | Technology-specific data | Nominal investment (transformer and grid connection, per DC) [MEUR/MWp] | MEUR/MWp | 2025 | R |  | ctrl | 2025 | 0.046 | pv - solar - utility-scale ground mounted, single axis tracking | technology-specific data | nominal investment (transformer and grid connection, per dc) [meur/mwp] | ELH_0062 | tk_tsd | manual_category_map | PAR_0149
ELH | 22 Utility-scale PV tracker | PV - solar - utility-scale ground mounted, single axis tracking | Technology-specific data | Nominal investment (transformer and grid connection, per DC) [MEUR/MWp] | MEUR/MWp | 2025 | R |  | ctrl | 2030 | 0.044511 | pv - solar - utility-scale ground mounted, single axis tracking | technology-specific data | nominal investment (transformer and grid connection, per dc) [meur/mwp] | ELH_0062 | tk_tsd | manual_category_map | PAR_0149
ELH | 22 Utility-scale PV tracker | PV - solar - utility-scale ground mounted, single axis tracking | Technology-specific data | Nominal investment (transformer and grid connection, per DC) [MEUR/MWp] | MEUR/MWp | 2025 | R |  | ctrl | 2035 | 0.04232 | pv - solar - utility-scale ground mounted, single axis tracking | technology-specific data | nominal investment (transformer and grid connection, per dc) [meur/mwp] | ELH_0062 | tk_tsd | manual_category_map | PAR_0149
ELH | 22 Utility-scale PV tracker | PV - solar - utility-scale ground mounted, single axis tracking | Technology-specific data | Nominal investment (transformer and grid connection, per DC) [MEUR/MWp] | MEUR/MWp | 2025 | R |  | ctrl | 2040 | 0.040369 | pv - solar - utility-scale ground mounted, single axis tracking | technology-specific data | nominal investment (transformer and grid connection, per dc) [meur/mwp] | ELH_0062 | tk_tsd | manual_category_map | PAR_0149
ELH | 22 Utility-scale PV tracker | PV - solar - utility-scale ground mounted, single axis tracking | Technology-specific data | Nominal investment (transformer and grid connection, per DC) [MEUR/MWp] | MEUR/MWp | 2025 | R |  | ctrl | 2050 | 0.037541 | pv - solar - utility-scale ground mounted, single axis tracking | technology-specific data | nominal investment (transformer and grid connection, per dc) [meur/mwp] | ELH_0062 | tk_tsd | manual_category_map | PAR_0149
ELH | 22 Utility-scale PV tracker | PV - solar - utility-scale ground mounted, single axis tracking | Technology-specific data | Nominal investment (transformer and grid connection, per DC) [MEUR/MWp] | MEUR/MWp | 2025 | R |  | lower | 2025 | 0.0391 | pv - solar - utility-scale ground mounted, single axis tracking | technology-specific data | nominal investment (transformer and grid connection, per dc) [meur/mwp] | ELH_0062 | tk_tsd | manual_category_map | PAR_0149
ELH | 22 Utility-scale PV tracker | PV - solar - utility-scale ground mounted, single axis tracking | Technology-specific data | Nominal investment (transformer and grid connection, per DC) [MEUR/MWp] | MEUR/MWp | 2025 | R |  | lower | 2050 | 0.03191 | pv - solar - utility-scale ground mounted, single axis tracking | technology-specific data | nominal investment (transformer and grid connection, per dc) [meur/mwp] | ELH_0062 | tk_tsd | manual_category_map | PAR_0149
ELH | 22 Utility-scale PV tracker | PV - solar - utility-scale ground mounted, single axis tracking | Technology-specific data | Nominal investment (transformer and grid connection, per DC) [MEUR/MWp] | MEUR/MWp | 2025 | R |  | upper | 2025 | 0.0575 | pv - solar - utility-scale ground mounted, single axis tracking | technology-specific data | nominal investment (transformer and grid connection, per dc) [meur/mwp] | ELH_0062 | tk_tsd | manual_category_map | PAR_0149
ELH | 22 Utility-scale PV tracker | PV - solar - utility-scale ground mounted, single axis tracking | Technology-specific data | Nominal investment (transformer and grid connection, per DC) [MEUR/MWp] | MEUR/MWp | 2025 | R |  | upper | 2050 | 0.048803 | pv - solar - utility-scale ground mounted, single axis tracking | technology-specific data | nominal investment (transformer and grid connection, per dc) [meur/mwp] | ELH_0062 | tk_tsd | manual_category_map | PAR_0149
ELH | 22 Utility-scale PV tracker | PV - solar - utility-scale ground mounted, single axis tracking | Technology-specific data | PV module conversion efficiency [%] | pct. |  | U, U2, M | 3,7,6 | ctrl | 2025 | 0.24 | pv - solar - utility-scale ground mounted, single axis tracking | technology-specific data | pv module conversion efficiency [%] | ELH_0062 | tk_tsd | manual_category_map | PAR_0172
ELH | 22 Utility-scale PV tracker | PV - solar - utility-scale ground mounted, single axis tracking | Technology-specific data | PV module conversion efficiency [%] | pct. |  | U, U2, M | 3,7,6 | ctrl | 2030 | 0.25 | pv - solar - utility-scale ground mounted, single axis tracking | technology-specific data | pv module conversion efficiency [%] | ELH_0062 | tk_tsd | manual_category_map | PAR_0172
ELH | 22 Utility-scale PV tracker | PV - solar - utility-scale ground mounted, single axis tracking | Technology-specific data | PV module conversion efficiency [%] | pct. |  | U, U2, M | 3,7,6 | ctrl | 2035 | 0.27 | pv - solar - utility-scale ground mounted, single axis tracking | technology-specific data | pv module conversion efficiency [%] | ELH_0062 | tk_tsd | manual_category_map | PAR_0172
ELH | 22 Utility-scale PV tracker | PV - solar - utility-scale ground mounted, single axis tracking | Technology-specific data | PV module conversion efficiency [%] | pct. |  | U, U2, M | 3,7,6 | ctrl | 2040 | 0.29 | pv - solar - utility-scale ground mounted, single axis tracking | technology-specific data | pv module conversion efficiency [%] | ELH_0062 | tk_tsd | manual_category_map | PAR_0172
ELH | 22 Utility-scale PV tracker | PV - solar - utility-scale ground mounted, single axis tracking | Technology-specific data | PV module conversion efficiency [%] | pct. |  | U, U2, M | 3,7,6 | ctrl | 2050 | 0.32 | pv - solar - utility-scale ground mounted, single axis tracking | technology-specific data | pv module conversion efficiency [%] | ELH_0062 | tk_tsd | manual_category_map | PAR_0172
ELH | 22 Utility-scale PV tracker | PV - solar - utility-scale ground mounted, single axis tracking | Technology-specific data | PV module conversion efficiency [%] | pct. |  | U, U2, M | 3,7,6 | lower | 2025 | 0.204 | pv - solar - utility-scale ground mounted, single axis tracking | technology-specific data | pv module conversion efficiency [%] | ELH_0062 | tk_tsd | manual_category_map | PAR_0172
ELH | 22 Utility-scale PV tracker | PV - solar - utility-scale ground mounted, single axis tracking | Technology-specific data | PV module conversion efficiency [%] | pct. |  | U, U2, M | 3,7,6 | lower | 2050 | 0.272 | pv - solar - utility-scale ground mounted, single axis tracking | technology-specific data | pv module conversion efficiency [%] | ELH_0062 | tk_tsd | manual_category_map | PAR_0172
ELH | 22 Utility-scale PV tracker | PV - solar - utility-scale ground mounted, single axis tracking | Technology-specific data | PV module conversion efficiency [%] | pct. |  | U, U2, M | 3,7,6 | upper | 2025 | 0.3 | pv - solar - utility-scale ground mounted, single axis tracking | technology-specific data | pv module conversion efficiency [%] | ELH_0062 | tk_tsd | manual_category_map | PAR_0172
ELH | 22 Utility-scale PV tracker | PV - solar - utility-scale ground mounted, single axis tracking | Technology-specific data | PV module conversion efficiency [%] | pct. |  | U, U2, M | 3,7,6 | upper | 2050 | 0.416 | pv - solar - utility-scale ground mounted, single axis tracking | technology-specific data | pv module conversion efficiency [%] | ELH_0062 | tk_tsd | manual_category_map | PAR_0172
ELH | 22 Utility-scale PV tracker | PV - solar - utility-scale ground mounted, single axis tracking | Technology-specific data | Performance ratio (contribution from bifaciality) [%] | pct. |  | H | 3 | ctrl | 2025 | 0.05 | pv - solar - utility-scale ground mounted, single axis tracking | technology-specific data | performance ratio (contribution from bifaciality) [%] | ELH_0062 | tk_tsd | manual_category_map | PAR_0164
ELH | 22 Utility-scale PV tracker | PV - solar - utility-scale ground mounted, single axis tracking | Technology-specific data | Performance ratio (contribution from bifaciality) [%] | pct. |  | H | 3 | ctrl | 2030 | 0.05 | pv - solar - utility-scale ground mounted, single axis tracking | technology-specific data | performance ratio (contribution from bifaciality) [%] | ELH_0062 | tk_tsd | manual_category_map | PAR_0164
ELH | 22 Utility-scale PV tracker | PV - solar - utility-scale ground mounted, single axis tracking | Technology-specific data | Performance ratio (contribution from bifaciality) [%] | pct. |  | H | 3 | ctrl | 2035 | 0.05 | pv - solar - utility-scale ground mounted, single axis tracking | technology-specific data | performance ratio (contribution from bifaciality) [%] | ELH_0062 | tk_tsd | manual_category_map | PAR_0164
ELH | 22 Utility-scale PV tracker | PV - solar - utility-scale ground mounted, single axis tracking | Technology-specific data | Performance ratio (contribution from bifaciality) [%] | pct. |  | H | 3 | ctrl | 2040 | 0.05 | pv - solar - utility-scale ground mounted, single axis tracking | technology-specific data | performance ratio (contribution from bifaciality) [%] | ELH_0062 | tk_tsd | manual_category_map | PAR_0164
ELH | 22 Utility-scale PV tracker | PV - solar - utility-scale ground mounted, single axis tracking | Technology-specific data | Performance ratio (contribution from bifaciality) [%] | pct. |  | H | 3 | ctrl | 2050 | 0.05 | pv - solar - utility-scale ground mounted, single axis tracking | technology-specific data | performance ratio (contribution from bifaciality) [%] | ELH_0062 | tk_tsd | manual_category_map | PAR_0164
ELH | 22 Utility-scale PV tracker | PV - solar - utility-scale ground mounted, single axis tracking | Technology-specific data | Performance ratio (contribution from bifaciality) [%] | pct. |  | H | 3 | lower | 2025 | 0.0425 | pv - solar - utility-scale ground mounted, single axis tracking | technology-specific data | performance ratio (contribution from bifaciality) [%] | ELH_0062 | tk_tsd | manual_category_map | PAR_0164
ELH | 22 Utility-scale PV tracker | PV - solar - utility-scale ground mounted, single axis tracking | Technology-specific data | Performance ratio (contribution from bifaciality) [%] | pct. |  | H | 3 | lower | 2050 | 0.0425 | pv - solar - utility-scale ground mounted, single axis tracking | technology-specific data | performance ratio (contribution from bifaciality) [%] | ELH_0062 | tk_tsd | manual_category_map | PAR_0164
ELH | 22 Utility-scale PV tracker | PV - solar - utility-scale ground mounted, single axis tracking | Technology-specific data | Performance ratio (contribution from bifaciality) [%] | pct. |  | H | 3 | upper | 2025 | 0.0625 | pv - solar - utility-scale ground mounted, single axis tracking | technology-specific data | performance ratio (contribution from bifaciality) [%] | ELH_0062 | tk_tsd | manual_category_map | PAR_0164
ELH | 22 Utility-scale PV tracker | PV - solar - utility-scale ground mounted, single axis tracking | Technology-specific data | Performance ratio (contribution from bifaciality) [%] | pct. |  | H | 3 | upper | 2050 | 0.065 | pv - solar - utility-scale ground mounted, single axis tracking | technology-specific data | performance ratio (contribution from bifaciality) [%] | ELH_0062 | tk_tsd | manual_category_map | PAR_0164
ELH | 22 Utility-scale PV tracker | PV - solar - utility-scale ground mounted, single axis tracking | Technology-specific data | Performance ratio (measure of combined losses) [%] | pct. |  | F |  | ctrl | 2025 | 0.94 | pv - solar - utility-scale ground mounted, single axis tracking | technology-specific data | performance ratio (measure of combined losses) [%] | ELH_0062 | tk_tsd | manual_category_map | PAR_0165
ELH | 22 Utility-scale PV tracker | PV - solar - utility-scale ground mounted, single axis tracking | Technology-specific data | Performance ratio (measure of combined losses) [%] | pct. |  | F |  | ctrl | 2030 | 0.95 | pv - solar - utility-scale ground mounted, single axis tracking | technology-specific data | performance ratio (measure of combined losses) [%] | ELH_0062 | tk_tsd | manual_category_map | PAR_0165
ELH | 22 Utility-scale PV tracker | PV - solar - utility-scale ground mounted, single axis tracking | Technology-specific data | Performance ratio (measure of combined losses) [%] | pct. |  | F |  | ctrl | 2035 | 0.955 | pv - solar - utility-scale ground mounted, single axis tracking | technology-specific data | performance ratio (measure of combined losses) [%] | ELH_0062 | tk_tsd | manual_category_map | PAR_0165
ELH | 22 Utility-scale PV tracker | PV - solar - utility-scale ground mounted, single axis tracking | Technology-specific data | Performance ratio (measure of combined losses) [%] | pct. |  | F |  | ctrl | 2040 | 0.96 | pv - solar - utility-scale ground mounted, single axis tracking | technology-specific data | performance ratio (measure of combined losses) [%] | ELH_0062 | tk_tsd | manual_category_map | PAR_0165
ELH | 22 Utility-scale PV tracker | PV - solar - utility-scale ground mounted, single axis tracking | Technology-specific data | Performance ratio (measure of combined losses) [%] | pct. |  | F |  | ctrl | 2050 | 0.97 | pv - solar - utility-scale ground mounted, single axis tracking | technology-specific data | performance ratio (measure of combined losses) [%] | ELH_0062 | tk_tsd | manual_category_map | PAR_0165
ELH | 22 Utility-scale PV tracker | PV - solar - utility-scale ground mounted, single axis tracking | Technology-specific data | Performance ratio (measure of combined losses) [%] | pct. |  | F |  | lower | 2025 | 0.799 | pv - solar - utility-scale ground mounted, single axis tracking | technology-specific data | performance ratio (measure of combined losses) [%] | ELH_0062 | tk_tsd | manual_category_map | PAR_0165
ELH | 22 Utility-scale PV tracker | PV - solar - utility-scale ground mounted, single axis tracking | Technology-specific data | Performance ratio (measure of combined losses) [%] | pct. |  | F |  | lower | 2050 | 0.8245 | pv - solar - utility-scale ground mounted, single axis tracking | technology-specific data | performance ratio (measure of combined losses) [%] | ELH_0062 | tk_tsd | manual_category_map | PAR_0165
ELH | 22 Utility-scale PV tracker | PV - solar - utility-scale ground mounted, single axis tracking | Technology-specific data | Performance ratio (measure of combined losses) [%] | pct. |  | F |  | upper | 2025 | 0.95 | pv - solar - utility-scale ground mounted, single axis tracking | technology-specific data | performance ratio (measure of combined losses) [%] | ELH_0062 | tk_tsd | manual_category_map | PAR_0165
ELH | 22 Utility-scale PV tracker | PV - solar - utility-scale ground mounted, single axis tracking | Technology-specific data | Performance ratio (measure of combined losses) [%] | pct. |  | F |  | upper | 2050 | 0.97 | pv - solar - utility-scale ground mounted, single axis tracking | technology-specific data | performance ratio (measure of combined losses) [%] | ELH_0062 | tk_tsd | manual_category_map | PAR_0165
ELH | 22 Utility-scale PV tracker | PV - solar - utility-scale ground mounted, single axis tracking | Technology-specific data | Sizing factor (DC/AC) [Wp/W_e] | Wp/W_e |  | D | 6 | ctrl | 2025 | 1.3 | pv - solar - utility-scale ground mounted, single axis tracking | technology-specific data | sizing factor (dc/ac) [wp/w_e] | ELH_0062 | tk_tsd | manual_category_map | PAR_0180
ELH | 22 Utility-scale PV tracker | PV - solar - utility-scale ground mounted, single axis tracking | Technology-specific data | Sizing factor (DC/AC) [Wp/W_e] | Wp/W_e |  | D | 6 | ctrl | 2030 | 1.3 | pv - solar - utility-scale ground mounted, single axis tracking | technology-specific data | sizing factor (dc/ac) [wp/w_e] | ELH_0062 | tk_tsd | manual_category_map | PAR_0180
ELH | 22 Utility-scale PV tracker | PV - solar - utility-scale ground mounted, single axis tracking | Technology-specific data | Sizing factor (DC/AC) [Wp/W_e] | Wp/W_e |  | D | 6 | ctrl | 2035 | 1.3 | pv - solar - utility-scale ground mounted, single axis tracking | technology-specific data | sizing factor (dc/ac) [wp/w_e] | ELH_0062 | tk_tsd | manual_category_map | PAR_0180
ELH | 22 Utility-scale PV tracker | PV - solar - utility-scale ground mounted, single axis tracking | Technology-specific data | Sizing factor (DC/AC) [Wp/W_e] | Wp/W_e |  | D | 6 | ctrl | 2040 | 1.3 | pv - solar - utility-scale ground mounted, single axis tracking | technology-specific data | sizing factor (dc/ac) [wp/w_e] | ELH_0062 | tk_tsd | manual_category_map | PAR_0180
ELH | 22 Utility-scale PV tracker | PV - solar - utility-scale ground mounted, single axis tracking | Technology-specific data | Sizing factor (DC/AC) [Wp/W_e] | Wp/W_e |  | D | 6 | ctrl | 2050 | 1.3 | pv - solar - utility-scale ground mounted, single axis tracking | technology-specific data | sizing factor (dc/ac) [wp/w_e] | ELH_0062 | tk_tsd | manual_category_map | PAR_0180
ELH | 22 Utility-scale PV tracker | PV - solar - utility-scale ground mounted, single axis tracking | Technology-specific data | Sizing factor (DC/AC) [Wp/W_e] | Wp/W_e |  | D | 6 | lower | 2025 | 1.105 | pv - solar - utility-scale ground mounted, single axis tracking | technology-specific data | sizing factor (dc/ac) [wp/w_e] | ELH_0062 | tk_tsd | manual_category_map | PAR_0180
ELH | 22 Utility-scale PV tracker | PV - solar - utility-scale ground mounted, single axis tracking | Technology-specific data | Sizing factor (DC/AC) [Wp/W_e] | Wp/W_e |  | D | 6 | lower | 2050 | 1.105 | pv - solar - utility-scale ground mounted, single axis tracking | technology-specific data | sizing factor (dc/ac) [wp/w_e] | ELH_0062 | tk_tsd | manual_category_map | PAR_0180
ELH | 22 Utility-scale PV tracker | PV - solar - utility-scale ground mounted, single axis tracking | Technology-specific data | Sizing factor (DC/AC) [Wp/W_e] | Wp/W_e |  | D | 6 | upper | 2025 | 1.625 | pv - solar - utility-scale ground mounted, single axis tracking | technology-specific data | sizing factor (dc/ac) [wp/w_e] | ELH_0062 | tk_tsd | manual_category_map | PAR_0180
ELH | 22 Utility-scale PV tracker | PV - solar - utility-scale ground mounted, single axis tracking | Technology-specific data | Sizing factor (DC/AC) [Wp/W_e] | Wp/W_e |  | D | 6 | upper | 2050 | 1.69 | pv - solar - utility-scale ground mounted, single axis tracking | technology-specific data | sizing factor (dc/ac) [wp/w_e] | ELH_0062 | tk_tsd | manual_category_map | PAR_0180
ELH | 22 Utility-scale PV tracker | PV - solar - utility-scale ground mounted, single axis tracking | Technology-specific data | Space requirement (per DC) [1000m2/MWp] | 1000m2/MWp |  | B,B1 | 6 | ctrl | 2025 | 11.2 | pv - solar - utility-scale ground mounted, single axis tracking | technology-specific data | space requirement (per dc) [1000m2/mwp] | ELH_0062 | tk_tsd | manual_category_map | PAR_0187
ELH | 22 Utility-scale PV tracker | PV - solar - utility-scale ground mounted, single axis tracking | Technology-specific data | Space requirement (per DC) [1000m2/MWp] | 1000m2/MWp |  | B,B1 | 6 | ctrl | 2030 | 10.752 | pv - solar - utility-scale ground mounted, single axis tracking | technology-specific data | space requirement (per dc) [1000m2/mwp] | ELH_0062 | tk_tsd | manual_category_map | PAR_0187
ELH | 22 Utility-scale PV tracker | PV - solar - utility-scale ground mounted, single axis tracking | Technology-specific data | Space requirement (per DC) [1000m2/MWp] | 1000m2/MWp |  | B,B1 | 6 | ctrl | 2035 | 9.9556 | pv - solar - utility-scale ground mounted, single axis tracking | technology-specific data | space requirement (per dc) [1000m2/mwp] | ELH_0062 | tk_tsd | manual_category_map | PAR_0187
ELH | 22 Utility-scale PV tracker | PV - solar - utility-scale ground mounted, single axis tracking | Technology-specific data | Space requirement (per DC) [1000m2/MWp] | 1000m2/MWp |  | B,B1 | 6 | ctrl | 2040 | 9.269 | pv - solar - utility-scale ground mounted, single axis tracking | technology-specific data | space requirement (per dc) [1000m2/mwp] | ELH_0062 | tk_tsd | manual_category_map | PAR_0187
ELH | 22 Utility-scale PV tracker | PV - solar - utility-scale ground mounted, single axis tracking | Technology-specific data | Space requirement (per DC) [1000m2/MWp] | 1000m2/MWp |  | B,B1 | 6 | ctrl | 2050 | 8.4 | pv - solar - utility-scale ground mounted, single axis tracking | technology-specific data | space requirement (per dc) [1000m2/mwp] | ELH_0062 | tk_tsd | manual_category_map | PAR_0187
ELH | 22 Utility-scale PV tracker | PV - solar - utility-scale ground mounted, single axis tracking | Technology-specific data | Space requirement (per DC) [1000m2/MWp] | 1000m2/MWp |  | B,B1 | 6 | lower | 2025 | 9.52 | pv - solar - utility-scale ground mounted, single axis tracking | technology-specific data | space requirement (per dc) [1000m2/mwp] | ELH_0062 | tk_tsd | manual_category_map | PAR_0187
ELH | 22 Utility-scale PV tracker | PV - solar - utility-scale ground mounted, single axis tracking | Technology-specific data | Space requirement (per DC) [1000m2/MWp] | 1000m2/MWp |  | B,B1 | 6 | lower | 2050 | 7.14 | pv - solar - utility-scale ground mounted, single axis tracking | technology-specific data | space requirement (per dc) [1000m2/mwp] | ELH_0062 | tk_tsd | manual_category_map | PAR_0187
ELH | 22 Utility-scale PV tracker | PV - solar - utility-scale ground mounted, single axis tracking | Technology-specific data | Space requirement (per DC) [1000m2/MWp] | 1000m2/MWp |  | B,B1 | 6 | upper | 2025 | 14 | pv - solar - utility-scale ground mounted, single axis tracking | technology-specific data | space requirement (per dc) [1000m2/mwp] | ELH_0062 | tk_tsd | manual_category_map | PAR_0187
ELH | 22 Utility-scale PV tracker | PV - solar - utility-scale ground mounted, single axis tracking | Technology-specific data | Space requirement (per DC) [1000m2/MWp] | 1000m2/MWp |  | B,B1 | 6 | upper | 2050 | 10.92 | pv - solar - utility-scale ground mounted, single axis tracking | technology-specific data | space requirement (per dc) [1000m2/mwp] | ELH_0062 | tk_tsd | manual_category_map | PAR_0187
ELH | 22 Utility-scale PV tracker | PV - solar - utility-scale ground mounted, single axis tracking | Technology-specific data | Space requirement(DC) [ha/MWp] | ha/MWp |  |  |  | ctrl | 2025 | 1.12 | pv - solar - utility-scale ground mounted, single axis tracking | technology-specific data | space requirement(dc) [ha/mwp] | ELH_0062 | tk_tsd | manual_category_map | PAR_0191
ELH | 22 Utility-scale PV tracker | PV - solar - utility-scale ground mounted, single axis tracking | Technology-specific data | Space requirement(DC) [ha/MWp] | ha/MWp |  |  |  | ctrl | 2030 | 1.0752 | pv - solar - utility-scale ground mounted, single axis tracking | technology-specific data | space requirement(dc) [ha/mwp] | ELH_0062 | tk_tsd | manual_category_map | PAR_0191
ELH | 22 Utility-scale PV tracker | PV - solar - utility-scale ground mounted, single axis tracking | Technology-specific data | Space requirement(DC) [ha/MWp] | ha/MWp |  |  |  | ctrl | 2035 | 0.99556 | pv - solar - utility-scale ground mounted, single axis tracking | technology-specific data | space requirement(dc) [ha/mwp] | ELH_0062 | tk_tsd | manual_category_map | PAR_0191
ELH | 22 Utility-scale PV tracker | PV - solar - utility-scale ground mounted, single axis tracking | Technology-specific data | Space requirement(DC) [ha/MWp] | ha/MWp |  |  |  | ctrl | 2040 | 0.9269 | pv - solar - utility-scale ground mounted, single axis tracking | technology-specific data | space requirement(dc) [ha/mwp] | ELH_0062 | tk_tsd | manual_category_map | PAR_0191
ELH | 22 Utility-scale PV tracker | PV - solar - utility-scale ground mounted, single axis tracking | Technology-specific data | Space requirement(DC) [ha/MWp] | ha/MWp |  |  |  | ctrl | 2050 | 0.84 | pv - solar - utility-scale ground mounted, single axis tracking | technology-specific data | space requirement(dc) [ha/mwp] | ELH_0062 | tk_tsd | manual_category_map | PAR_0191
ELH | 22 Utility-scale PV tracker | PV - solar - utility-scale ground mounted, single axis tracking | Technology-specific data | Space requirement(DC) [ha/MWp] | ha/MWp |  |  |  | lower | 2025 | 0.952 | pv - solar - utility-scale ground mounted, single axis tracking | technology-specific data | space requirement(dc) [ha/mwp] | ELH_0062 | tk_tsd | manual_category_map | PAR_0191
ELH | 22 Utility-scale PV tracker | PV - solar - utility-scale ground mounted, single axis tracking | Technology-specific data | Space requirement(DC) [ha/MWp] | ha/MWp |  |  |  | lower | 2050 | 0.714 | pv - solar - utility-scale ground mounted, single axis tracking | technology-specific data | space requirement(dc) [ha/mwp] | ELH_0062 | tk_tsd | manual_category_map | PAR_0191
ELH | 22 Utility-scale PV tracker | PV - solar - utility-scale ground mounted, single axis tracking | Technology-specific data | Space requirement(DC) [ha/MWp] | ha/MWp |  |  |  | upper | 2025 | 1.4 | pv - solar - utility-scale ground mounted, single axis tracking | technology-specific data | space requirement(dc) [ha/mwp] | ELH_0062 | tk_tsd | manual_category_map | PAR_0191
ELH | 22 Utility-scale PV tracker | PV - solar - utility-scale ground mounted, single axis tracking | Technology-specific data | Space requirement(DC) [ha/MWp] | ha/MWp |  |  |  | upper | 2050 | 1.092 | pv - solar - utility-scale ground mounted, single axis tracking | technology-specific data | space requirement(dc) [ha/mwp] | ELH_0062 | tk_tsd | manual_category_map | PAR_0191
ELH | 22 Utility-scale PV tracker | PV - solar - utility-scale ground mounted, single axis tracking | Technology-specific data | Transposition factor |  |  | E |  | ctrl | 2025 | 1.35 | pv - solar - utility-scale ground mounted, single axis tracking | technology-specific data | transposition factor | ELH_0062 | tk_tsd | manual_category_map | PAR_0199
ELH | 22 Utility-scale PV tracker | PV - solar - utility-scale ground mounted, single axis tracking | Technology-specific data | Transposition factor |  |  | E |  | ctrl | 2030 | 1.35 | pv - solar - utility-scale ground mounted, single axis tracking | technology-specific data | transposition factor | ELH_0062 | tk_tsd | manual_category_map | PAR_0199
ELH | 22 Utility-scale PV tracker | PV - solar - utility-scale ground mounted, single axis tracking | Technology-specific data | Transposition factor |  |  | E |  | ctrl | 2035 | 1.35 | pv - solar - utility-scale ground mounted, single axis tracking | technology-specific data | transposition factor | ELH_0062 | tk_tsd | manual_category_map | PAR_0199
ELH | 22 Utility-scale PV tracker | PV - solar - utility-scale ground mounted, single axis tracking | Technology-specific data | Transposition factor |  |  | E |  | ctrl | 2040 | 1.35 | pv - solar - utility-scale ground mounted, single axis tracking | technology-specific data | transposition factor | ELH_0062 | tk_tsd | manual_category_map | PAR_0199
ELH | 22 Utility-scale PV tracker | PV - solar - utility-scale ground mounted, single axis tracking | Technology-specific data | Transposition factor |  |  | E |  | ctrl | 2050 | 1.35 | pv - solar - utility-scale ground mounted, single axis tracking | technology-specific data | transposition factor | ELH_0062 | tk_tsd | manual_category_map | PAR_0199
ELH | 22 Utility-scale PV tracker | PV - solar - utility-scale ground mounted, single axis tracking | Technology-specific data | Transposition factor |  |  | E |  | lower | 2025 | 1.1475 | pv - solar - utility-scale ground mounted, single axis tracking | technology-specific data | transposition factor | ELH_0062 | tk_tsd | manual_category_map | PAR_0199
ELH | 22 Utility-scale PV tracker | PV - solar - utility-scale ground mounted, single axis tracking | Technology-specific data | Transposition factor |  |  | E |  | lower | 2050 | 1.1475 | pv - solar - utility-scale ground mounted, single axis tracking | technology-specific data | transposition factor | ELH_0062 | tk_tsd | manual_category_map | PAR_0199
ELH | 22 Utility-scale PV tracker | PV - solar - utility-scale ground mounted, single axis tracking | Technology-specific data | Transposition factor |  |  | E |  | upper | 2025 | 1.6875 | pv - solar - utility-scale ground mounted, single axis tracking | technology-specific data | transposition factor | ELH_0062 | tk_tsd | manual_category_map | PAR_0199
ELH | 22 Utility-scale PV tracker | PV - solar - utility-scale ground mounted, single axis tracking | Technology-specific data | Transposition factor |  |  | E |  | upper | 2050 | 1.755 | pv - solar - utility-scale ground mounted, single axis tracking | technology-specific data | transposition factor | ELH_0062 | tk_tsd | manual_category_map | PAR_0199
ELH | 22 Utility-scale PV | PV - solar - utility-scale, ground mounted | Energy/technical data | Construction time [years] | years |  |  |  | ctrl | 2025 | 0.5 | pv - solar - utility-scale, ground mounted | energy/technical data | construction time [years] | ELH_0063 | tk_etd | manual_category_map | PAR_0026
ELH | 22 Utility-scale PV | PV - solar - utility-scale, ground mounted | Energy/technical data | Construction time [years] | years |  |  |  | ctrl | 2030 | 0.5 | pv - solar - utility-scale, ground mounted | energy/technical data | construction time [years] | ELH_0063 | tk_etd | manual_category_map | PAR_0026
ELH | 22 Utility-scale PV | PV - solar - utility-scale, ground mounted | Energy/technical data | Construction time [years] | years |  |  |  | ctrl | 2035 | 0.5 | pv - solar - utility-scale, ground mounted | energy/technical data | construction time [years] | ELH_0063 | tk_etd | manual_category_map | PAR_0026
ELH | 22 Utility-scale PV | PV - solar - utility-scale, ground mounted | Energy/technical data | Construction time [years] | years |  |  |  | ctrl | 2040 | 0.5 | pv - solar - utility-scale, ground mounted | energy/technical data | construction time [years] | ELH_0063 | tk_etd | manual_category_map | PAR_0026
ELH | 22 Utility-scale PV | PV - solar - utility-scale, ground mounted | Energy/technical data | Construction time [years] | years |  |  |  | ctrl | 2050 | 0.5 | pv - solar - utility-scale, ground mounted | energy/technical data | construction time [years] | ELH_0063 | tk_etd | manual_category_map | PAR_0026
ELH | 22 Utility-scale PV | PV - solar - utility-scale, ground mounted | Energy/technical data | Construction time [years] | years |  |  |  | lower | 2025 | 0.425 | pv - solar - utility-scale, ground mounted | energy/technical data | construction time [years] | ELH_0063 | tk_etd | manual_category_map | PAR_0026
ELH | 22 Utility-scale PV | PV - solar - utility-scale, ground mounted | Energy/technical data | Construction time [years] | years |  |  |  | lower | 2050 | 0.425 | pv - solar - utility-scale, ground mounted | energy/technical data | construction time [years] | ELH_0063 | tk_etd | manual_category_map | PAR_0026
ELH | 22 Utility-scale PV | PV - solar - utility-scale, ground mounted | Energy/technical data | Construction time [years] | years |  |  |  | upper | 2025 | 0.625 | pv - solar - utility-scale, ground mounted | energy/technical data | construction time [years] | ELH_0063 | tk_etd | manual_category_map | PAR_0026
ELH | 22 Utility-scale PV | PV - solar - utility-scale, ground mounted | Energy/technical data | Construction time [years] | years |  |  |  | upper | 2050 | 0.65 | pv - solar - utility-scale, ground mounted | energy/technical data | construction time [years] | ELH_0063 | tk_etd | manual_category_map | PAR_0026
ELH | 22 Utility-scale PV | PV - solar - utility-scale, ground mounted | Energy/technical data | Forced outage [] |  |  |  |  | ctrl | 2025 | 0 | pv - solar - utility-scale, ground mounted | energy/technical data | forced outage [] | ELH_0063 | tk_etd | manual_category_map | PAR_0065
ELH | 22 Utility-scale PV | PV - solar - utility-scale, ground mounted | Energy/technical data | Forced outage [] |  |  |  |  | ctrl | 2030 | 0 | pv - solar - utility-scale, ground mounted | energy/technical data | forced outage [] | ELH_0063 | tk_etd | manual_category_map | PAR_0065
ELH | 22 Utility-scale PV | PV - solar - utility-scale, ground mounted | Energy/technical data | Forced outage [] |  |  |  |  | ctrl | 2035 | 0 | pv - solar - utility-scale, ground mounted | energy/technical data | forced outage [] | ELH_0063 | tk_etd | manual_category_map | PAR_0065
ELH | 22 Utility-scale PV | PV - solar - utility-scale, ground mounted | Energy/technical data | Forced outage [] |  |  |  |  | ctrl | 2040 | 0 | pv - solar - utility-scale, ground mounted | energy/technical data | forced outage [] | ELH_0063 | tk_etd | manual_category_map | PAR_0065
ELH | 22 Utility-scale PV | PV - solar - utility-scale, ground mounted | Energy/technical data | Forced outage [] |  |  |  |  | ctrl | 2050 | 0 | pv - solar - utility-scale, ground mounted | energy/technical data | forced outage [] | ELH_0063 | tk_etd | manual_category_map | PAR_0065
ELH | 22 Utility-scale PV | PV - solar - utility-scale, ground mounted | Energy/technical data | Forced outage [] |  |  |  |  | lower | 2025 | 0 | pv - solar - utility-scale, ground mounted | energy/technical data | forced outage [] | ELH_0063 | tk_etd | manual_category_map | PAR_0065
ELH | 22 Utility-scale PV | PV - solar - utility-scale, ground mounted | Energy/technical data | Forced outage [] |  |  |  |  | lower | 2050 | 0 | pv - solar - utility-scale, ground mounted | energy/technical data | forced outage [] | ELH_0063 | tk_etd | manual_category_map | PAR_0065
ELH | 22 Utility-scale PV | PV - solar - utility-scale, ground mounted | Energy/technical data | Forced outage [] |  |  |  |  | upper | 2025 | 0 | pv - solar - utility-scale, ground mounted | energy/technical data | forced outage [] | ELH_0063 | tk_etd | manual_category_map | PAR_0065
ELH | 22 Utility-scale PV | PV - solar - utility-scale, ground mounted | Energy/technical data | Forced outage [] |  |  |  |  | upper | 2050 | 0 | pv - solar - utility-scale, ground mounted | energy/technical data | forced outage [] | ELH_0063 | tk_etd | manual_category_map | PAR_0065
ELH | 22 Utility-scale PV | PV - solar - utility-scale, ground mounted | Energy/technical data | Generating capacity for one unit [MW_e] | MW_e |  | C |  | ctrl | 2025 | 69.2308 | pv - solar - utility-scale, ground mounted | energy/technical data | generating capacity for one unit [mw_e] | ELH_0063 | tk_etd | manual_category_map | PAR_0071
ELH | 22 Utility-scale PV | PV - solar - utility-scale, ground mounted | Energy/technical data | Generating capacity for one unit [MW_e] | MW_e |  | C |  | ctrl | 2030 | 69.2308 | pv - solar - utility-scale, ground mounted | energy/technical data | generating capacity for one unit [mw_e] | ELH_0063 | tk_etd | manual_category_map | PAR_0071
ELH | 22 Utility-scale PV | PV - solar - utility-scale, ground mounted | Energy/technical data | Generating capacity for one unit [MW_e] | MW_e |  | C |  | ctrl | 2035 | 69.2308 | pv - solar - utility-scale, ground mounted | energy/technical data | generating capacity for one unit [mw_e] | ELH_0063 | tk_etd | manual_category_map | PAR_0071
ELH | 22 Utility-scale PV | PV - solar - utility-scale, ground mounted | Energy/technical data | Generating capacity for one unit [MW_e] | MW_e |  | C |  | ctrl | 2040 | 69.2308 | pv - solar - utility-scale, ground mounted | energy/technical data | generating capacity for one unit [mw_e] | ELH_0063 | tk_etd | manual_category_map | PAR_0071
ELH | 22 Utility-scale PV | PV - solar - utility-scale, ground mounted | Energy/technical data | Generating capacity for one unit [MW_e] | MW_e |  | C |  | ctrl | 2050 | 69.2308 | pv - solar - utility-scale, ground mounted | energy/technical data | generating capacity for one unit [mw_e] | ELH_0063 | tk_etd | manual_category_map | PAR_0071
ELH | 22 Utility-scale PV | PV - solar - utility-scale, ground mounted | Energy/technical data | Generating capacity for one unit [MW_e] | MW_e |  | C |  | lower | 2025 | 58.8462 | pv - solar - utility-scale, ground mounted | energy/technical data | generating capacity for one unit [mw_e] | ELH_0063 | tk_etd | manual_category_map | PAR_0071
ELH | 22 Utility-scale PV | PV - solar - utility-scale, ground mounted | Energy/technical data | Generating capacity for one unit [MW_e] | MW_e |  | C |  | lower | 2050 | 58.8462 | pv - solar - utility-scale, ground mounted | energy/technical data | generating capacity for one unit [mw_e] | ELH_0063 | tk_etd | manual_category_map | PAR_0071
ELH | 22 Utility-scale PV | PV - solar - utility-scale, ground mounted | Energy/technical data | Generating capacity for one unit [MW_e] | MW_e |  | C |  | upper | 2025 | 86.5385 | pv - solar - utility-scale, ground mounted | energy/technical data | generating capacity for one unit [mw_e] | ELH_0063 | tk_etd | manual_category_map | PAR_0071
ELH | 22 Utility-scale PV | PV - solar - utility-scale, ground mounted | Energy/technical data | Generating capacity for one unit [MW_e] | MW_e |  | C |  | upper | 2050 | 90 | pv - solar - utility-scale, ground mounted | energy/technical data | generating capacity for one unit [mw_e] | ELH_0063 | tk_etd | manual_category_map | PAR_0071
ELH | 22 Utility-scale PV | PV - solar - utility-scale, ground mounted | Energy/technical data | Planned outage [weeks per year] | weeks/year |  |  |  | ctrl | 2025 | 0 | pv - solar - utility-scale, ground mounted | energy/technical data | planned outage [weeks per year] | ELH_0063 | tk_etd | manual_category_map | PAR_0168
ELH | 22 Utility-scale PV | PV - solar - utility-scale, ground mounted | Energy/technical data | Planned outage [weeks per year] | weeks/year |  |  |  | ctrl | 2030 | 0 | pv - solar - utility-scale, ground mounted | energy/technical data | planned outage [weeks per year] | ELH_0063 | tk_etd | manual_category_map | PAR_0168
ELH | 22 Utility-scale PV | PV - solar - utility-scale, ground mounted | Energy/technical data | Planned outage [weeks per year] | weeks/year |  |  |  | ctrl | 2035 | 0 | pv - solar - utility-scale, ground mounted | energy/technical data | planned outage [weeks per year] | ELH_0063 | tk_etd | manual_category_map | PAR_0168
ELH | 22 Utility-scale PV | PV - solar - utility-scale, ground mounted | Energy/technical data | Planned outage [weeks per year] | weeks/year |  |  |  | ctrl | 2040 | 0 | pv - solar - utility-scale, ground mounted | energy/technical data | planned outage [weeks per year] | ELH_0063 | tk_etd | manual_category_map | PAR_0168
ELH | 22 Utility-scale PV | PV - solar - utility-scale, ground mounted | Energy/technical data | Planned outage [weeks per year] | weeks/year |  |  |  | ctrl | 2050 | 0 | pv - solar - utility-scale, ground mounted | energy/technical data | planned outage [weeks per year] | ELH_0063 | tk_etd | manual_category_map | PAR_0168
ELH | 22 Utility-scale PV | PV - solar - utility-scale, ground mounted | Energy/technical data | Planned outage [weeks per year] | weeks/year |  |  |  | lower | 2025 | 0 | pv - solar - utility-scale, ground mounted | energy/technical data | planned outage [weeks per year] | ELH_0063 | tk_etd | manual_category_map | PAR_0168
ELH | 22 Utility-scale PV | PV - solar - utility-scale, ground mounted | Energy/technical data | Planned outage [weeks per year] | weeks/year |  |  |  | lower | 2050 | 0 | pv - solar - utility-scale, ground mounted | energy/technical data | planned outage [weeks per year] | ELH_0063 | tk_etd | manual_category_map | PAR_0168
ELH | 22 Utility-scale PV | PV - solar - utility-scale, ground mounted | Energy/technical data | Planned outage [weeks per year] | weeks/year |  |  |  | upper | 2025 | 0 | pv - solar - utility-scale, ground mounted | energy/technical data | planned outage [weeks per year] | ELH_0063 | tk_etd | manual_category_map | PAR_0168
ELH | 22 Utility-scale PV | PV - solar - utility-scale, ground mounted | Energy/technical data | Planned outage [weeks per year] | weeks/year |  |  |  | upper | 2050 | 0 | pv - solar - utility-scale, ground mounted | energy/technical data | planned outage [weeks per year] | ELH_0063 | tk_etd | manual_category_map | PAR_0168
ELH | 22 Utility-scale PV | PV - solar - utility-scale, ground mounted | Energy/technical data | Space requirement [1000 m2/MW_e] | 1000m2/MW_e |  | B,B1 | 6 | ctrl | 2025 | 10.075 | pv - solar - utility-scale, ground mounted | energy/technical data | space requirement [1000 m2/mw_e] | ELH_0063 | tk_etd | manual_category_map | PAR_0188
ELH | 22 Utility-scale PV | PV - solar - utility-scale, ground mounted | Energy/technical data | Space requirement [1000 m2/MW_e] | 1000m2/MW_e |  | B,B1 | 6 | ctrl | 2030 | 9.672 | pv - solar - utility-scale, ground mounted | energy/technical data | space requirement [1000 m2/mw_e] | ELH_0063 | tk_etd | manual_category_map | PAR_0188
ELH | 22 Utility-scale PV | PV - solar - utility-scale, ground mounted | Energy/technical data | Space requirement [1000 m2/MW_e] | 1000m2/MW_e |  | B,B1 | 6 | ctrl | 2035 | 8.9556 | pv - solar - utility-scale, ground mounted | energy/technical data | space requirement [1000 m2/mw_e] | ELH_0063 | tk_etd | manual_category_map | PAR_0188
ELH | 22 Utility-scale PV | PV - solar - utility-scale, ground mounted | Energy/technical data | Space requirement [1000 m2/MW_e] | 1000m2/MW_e |  | B,B1 | 6 | ctrl | 2040 | 8.3379 | pv - solar - utility-scale, ground mounted | energy/technical data | space requirement [1000 m2/mw_e] | ELH_0063 | tk_etd | manual_category_map | PAR_0188
ELH | 22 Utility-scale PV | PV - solar - utility-scale, ground mounted | Energy/technical data | Space requirement [1000 m2/MW_e] | 1000m2/MW_e |  | B,B1 | 6 | ctrl | 2050 | 7.5563 | pv - solar - utility-scale, ground mounted | energy/technical data | space requirement [1000 m2/mw_e] | ELH_0063 | tk_etd | manual_category_map | PAR_0188
ELH | 22 Utility-scale PV | PV - solar - utility-scale, ground mounted | Energy/technical data | Space requirement [1000 m2/MW_e] | 1000m2/MW_e |  | B,B1 | 6 | lower | 2025 | 8.5638 | pv - solar - utility-scale, ground mounted | energy/technical data | space requirement [1000 m2/mw_e] | ELH_0063 | tk_etd | manual_category_map | PAR_0188
ELH | 22 Utility-scale PV | PV - solar - utility-scale, ground mounted | Energy/technical data | Space requirement [1000 m2/MW_e] | 1000m2/MW_e |  | B,B1 | 6 | lower | 2050 | 6.4228 | pv - solar - utility-scale, ground mounted | energy/technical data | space requirement [1000 m2/mw_e] | ELH_0063 | tk_etd | manual_category_map | PAR_0188
ELH | 22 Utility-scale PV | PV - solar - utility-scale, ground mounted | Energy/technical data | Space requirement [1000 m2/MW_e] | 1000m2/MW_e |  | B,B1 | 6 | upper | 2025 | 12.5938 | pv - solar - utility-scale, ground mounted | energy/technical data | space requirement [1000 m2/mw_e] | ELH_0063 | tk_etd | manual_category_map | PAR_0188
ELH | 22 Utility-scale PV | PV - solar - utility-scale, ground mounted | Energy/technical data | Space requirement [1000 m2/MW_e] | 1000m2/MW_e |  | B,B1 | 6 | upper | 2050 | 9.8231 | pv - solar - utility-scale, ground mounted | energy/technical data | space requirement [1000 m2/mw_e] | ELH_0063 | tk_etd | manual_category_map | PAR_0188
ELH | 22 Utility-scale PV | PV - solar - utility-scale, ground mounted | Energy/technical data | Technical lifetime [years] | years |  |  |  | ctrl | 2025 | 40 | pv - solar - utility-scale, ground mounted | energy/technical data | technical lifetime [years] | ELH_0063 | tk_etd | manual_category_map | PAR_0198
ELH | 22 Utility-scale PV | PV - solar - utility-scale, ground mounted | Energy/technical data | Technical lifetime [years] | years |  |  |  | ctrl | 2030 | 40 | pv - solar - utility-scale, ground mounted | energy/technical data | technical lifetime [years] | ELH_0063 | tk_etd | manual_category_map | PAR_0198
ELH | 22 Utility-scale PV | PV - solar - utility-scale, ground mounted | Energy/technical data | Technical lifetime [years] | years |  |  |  | ctrl | 2035 | 40 | pv - solar - utility-scale, ground mounted | energy/technical data | technical lifetime [years] | ELH_0063 | tk_etd | manual_category_map | PAR_0198
ELH | 22 Utility-scale PV | PV - solar - utility-scale, ground mounted | Energy/technical data | Technical lifetime [years] | years |  |  |  | ctrl | 2040 | 40 | pv - solar - utility-scale, ground mounted | energy/technical data | technical lifetime [years] | ELH_0063 | tk_etd | manual_category_map | PAR_0198
ELH | 22 Utility-scale PV | PV - solar - utility-scale, ground mounted | Energy/technical data | Technical lifetime [years] | years |  |  |  | ctrl | 2050 | 40 | pv - solar - utility-scale, ground mounted | energy/technical data | technical lifetime [years] | ELH_0063 | tk_etd | manual_category_map | PAR_0198
ELH | 22 Utility-scale PV | PV - solar - utility-scale, ground mounted | Energy/technical data | Technical lifetime [years] | years |  |  |  | lower | 2025 | 34 | pv - solar - utility-scale, ground mounted | energy/technical data | technical lifetime [years] | ELH_0063 | tk_etd | manual_category_map | PAR_0198
ELH | 22 Utility-scale PV | PV - solar - utility-scale, ground mounted | Energy/technical data | Technical lifetime [years] | years |  |  |  | lower | 2050 | 34 | pv - solar - utility-scale, ground mounted | energy/technical data | technical lifetime [years] | ELH_0063 | tk_etd | manual_category_map | PAR_0198
ELH | 22 Utility-scale PV | PV - solar - utility-scale, ground mounted | Energy/technical data | Technical lifetime [years] | years |  |  |  | upper | 2025 | 50 | pv - solar - utility-scale, ground mounted | energy/technical data | technical lifetime [years] | ELH_0063 | tk_etd | manual_category_map | PAR_0198
ELH | 22 Utility-scale PV | PV - solar - utility-scale, ground mounted | Energy/technical data | Technical lifetime [years] | years |  |  |  | upper | 2050 | 52 | pv - solar - utility-scale, ground mounted | energy/technical data | technical lifetime [years] | ELH_0063 | tk_etd | manual_category_map | PAR_0198
ELH | 22 Utility-scale PV | PV - solar - utility-scale, ground mounted | Financial data | Fixed O&M (*total) [EUR/MW_e/y] | EUR/MW_e/y | 2025 |  |  | ctrl | 2025 | 10030 | pv - solar - utility-scale, ground mounted | financial data | fixed o&m (*total) [eur/mw_e/y] | ELH_0063 | tk_fin | manual_category_map | PAR_0042
ELH | 22 Utility-scale PV | PV - solar - utility-scale, ground mounted | Financial data | Fixed O&M (*total) [EUR/MW_e/y] | EUR/MW_e/y | 2025 |  |  | ctrl | 2030 | 9880 | pv - solar - utility-scale, ground mounted | financial data | fixed o&m (*total) [eur/mw_e/y] | ELH_0063 | tk_fin | manual_category_map | PAR_0042
ELH | 22 Utility-scale PV | PV - solar - utility-scale, ground mounted | Financial data | Fixed O&M (*total) [EUR/MW_e/y] | EUR/MW_e/y | 2025 |  |  | ctrl | 2035 | 9740 | pv - solar - utility-scale, ground mounted | financial data | fixed o&m (*total) [eur/mw_e/y] | ELH_0063 | tk_fin | manual_category_map | PAR_0042
ELH | 22 Utility-scale PV | PV - solar - utility-scale, ground mounted | Financial data | Fixed O&M (*total) [EUR/MW_e/y] | EUR/MW_e/y | 2025 |  |  | ctrl | 2040 | 9650 | pv - solar - utility-scale, ground mounted | financial data | fixed o&m (*total) [eur/mw_e/y] | ELH_0063 | tk_fin | manual_category_map | PAR_0042
ELH | 22 Utility-scale PV | PV - solar - utility-scale, ground mounted | Financial data | Fixed O&M (*total) [EUR/MW_e/y] | EUR/MW_e/y | 2025 |  |  | ctrl | 2050 | 9580 | pv - solar - utility-scale, ground mounted | financial data | fixed o&m (*total) [eur/mw_e/y] | ELH_0063 | tk_fin | manual_category_map | PAR_0042
ELH | 22 Utility-scale PV | PV - solar - utility-scale, ground mounted | Financial data | Fixed O&M (*total) [EUR/MW_e/y] | EUR/MW_e/y | 2025 |  |  | lower | 2025 | 8530 | pv - solar - utility-scale, ground mounted | financial data | fixed o&m (*total) [eur/mw_e/y] | ELH_0063 | tk_fin | manual_category_map | PAR_0042
ELH | 22 Utility-scale PV | PV - solar - utility-scale, ground mounted | Financial data | Fixed O&M (*total) [EUR/MW_e/y] | EUR/MW_e/y | 2025 |  |  | lower | 2050 | 8150 | pv - solar - utility-scale, ground mounted | financial data | fixed o&m (*total) [eur/mw_e/y] | ELH_0063 | tk_fin | manual_category_map | PAR_0042
ELH | 22 Utility-scale PV | PV - solar - utility-scale, ground mounted | Financial data | Fixed O&M (*total) [EUR/MW_e/y] | EUR/MW_e/y | 2025 |  |  | upper | 2025 | 12500 | pv - solar - utility-scale, ground mounted | financial data | fixed o&m (*total) [eur/mw_e/y] | ELH_0063 | tk_fin | manual_category_map | PAR_0042
ELH | 22 Utility-scale PV | PV - solar - utility-scale, ground mounted | Financial data | Fixed O&M (*total) [EUR/MW_e/y] | EUR/MW_e/y | 2025 |  |  | upper | 2050 | 12500 | pv - solar - utility-scale, ground mounted | financial data | fixed o&m (*total) [eur/mw_e/y] | ELH_0063 | tk_fin | manual_category_map | PAR_0042
ELH | 22 Utility-scale PV | PV - solar - utility-scale, ground mounted | Financial data | Fixed O&M (land rent) [EUR/MW_e/y] | EUR/MW_e/y | 2025 | S |  | ctrl | 2025 | 3040 | pv - solar - utility-scale, ground mounted | financial data | fixed o&m (land rent) [eur/mw_e/y] | ELH_0063 | tk_fin | manual_category_map | PAR_0054
ELH | 22 Utility-scale PV | PV - solar - utility-scale, ground mounted | Financial data | Fixed O&M (land rent) [EUR/MW_e/y] | EUR/MW_e/y | 2025 | S |  | ctrl | 2030 | 3040 | pv - solar - utility-scale, ground mounted | financial data | fixed o&m (land rent) [eur/mw_e/y] | ELH_0063 | tk_fin | manual_category_map | PAR_0054
ELH | 22 Utility-scale PV | PV - solar - utility-scale, ground mounted | Financial data | Fixed O&M (land rent) [EUR/MW_e/y] | EUR/MW_e/y | 2025 | S |  | ctrl | 2035 | 3040 | pv - solar - utility-scale, ground mounted | financial data | fixed o&m (land rent) [eur/mw_e/y] | ELH_0063 | tk_fin | manual_category_map | PAR_0054
ELH | 22 Utility-scale PV | PV - solar - utility-scale, ground mounted | Financial data | Fixed O&M (land rent) [EUR/MW_e/y] | EUR/MW_e/y | 2025 | S |  | ctrl | 2040 | 3040 | pv - solar - utility-scale, ground mounted | financial data | fixed o&m (land rent) [eur/mw_e/y] | ELH_0063 | tk_fin | manual_category_map | PAR_0054
ELH | 22 Utility-scale PV | PV - solar - utility-scale, ground mounted | Financial data | Fixed O&M (land rent) [EUR/MW_e/y] | EUR/MW_e/y | 2025 | S |  | ctrl | 2050 | 3040 | pv - solar - utility-scale, ground mounted | financial data | fixed o&m (land rent) [eur/mw_e/y] | ELH_0063 | tk_fin | manual_category_map | PAR_0054
ELH | 22 Utility-scale PV | PV - solar - utility-scale, ground mounted | Financial data | Fixed O&M (land rent) [EUR/MW_e/y] | EUR/MW_e/y | 2025 | S |  | lower | 2025 | 2580 | pv - solar - utility-scale, ground mounted | financial data | fixed o&m (land rent) [eur/mw_e/y] | ELH_0063 | tk_fin | manual_category_map | PAR_0054
ELH | 22 Utility-scale PV | PV - solar - utility-scale, ground mounted | Financial data | Fixed O&M (land rent) [EUR/MW_e/y] | EUR/MW_e/y | 2025 | S |  | lower | 2050 | 2580 | pv - solar - utility-scale, ground mounted | financial data | fixed o&m (land rent) [eur/mw_e/y] | ELH_0063 | tk_fin | manual_category_map | PAR_0054
ELH | 22 Utility-scale PV | PV - solar - utility-scale, ground mounted | Financial data | Fixed O&M (land rent) [EUR/MW_e/y] | EUR/MW_e/y | 2025 | S |  | upper | 2025 | 3800 | pv - solar - utility-scale, ground mounted | financial data | fixed o&m (land rent) [eur/mw_e/y] | ELH_0063 | tk_fin | manual_category_map | PAR_0054
ELH | 22 Utility-scale PV | PV - solar - utility-scale, ground mounted | Financial data | Fixed O&M (land rent) [EUR/MW_e/y] | EUR/MW_e/y | 2025 | S |  | upper | 2050 | 3950 | pv - solar - utility-scale, ground mounted | financial data | fixed o&m (land rent) [eur/mw_e/y] | ELH_0063 | tk_fin | manual_category_map | PAR_0054
ELH | 22 Utility-scale PV | PV - solar - utility-scale, ground mounted | Financial data | Nominal investment (*total) [MEUR/MW_e] | MEUR/MW_e | 2025 | M,N,O,Q | 6,7,8,9,10 | ctrl | 2025 | 0.5954 | pv - solar - utility-scale, ground mounted | financial data | nominal investment (*total) [meur/mw_e] | ELH_0063 | tk_fin | manual_category_map | PAR_0093
ELH | 22 Utility-scale PV | PV - solar - utility-scale, ground mounted | Financial data | Nominal investment (*total) [MEUR/MW_e] | MEUR/MW_e | 2025 | M,N,O,Q | 6,7,8,9,10 | ctrl | 2030 | 0.55622 | pv - solar - utility-scale, ground mounted | financial data | nominal investment (*total) [meur/mw_e] | ELH_0063 | tk_fin | manual_category_map | PAR_0093
ELH | 22 Utility-scale PV | PV - solar - utility-scale, ground mounted | Financial data | Nominal investment (*total) [MEUR/MW_e] | MEUR/MW_e | 2025 | M,N,O,Q | 6,7,8,9,10 | ctrl | 2035 | 0.52244 | pv - solar - utility-scale, ground mounted | financial data | nominal investment (*total) [meur/mw_e] | ELH_0063 | tk_fin | manual_category_map | PAR_0093
ELH | 22 Utility-scale PV | PV - solar - utility-scale, ground mounted | Financial data | Nominal investment (*total) [MEUR/MW_e] | MEUR/MW_e | 2025 | M,N,O,Q | 6,7,8,9,10 | ctrl | 2040 | 0.49539 | pv - solar - utility-scale, ground mounted | financial data | nominal investment (*total) [meur/mw_e] | ELH_0063 | tk_fin | manual_category_map | PAR_0093
ELH | 22 Utility-scale PV | PV - solar - utility-scale, ground mounted | Financial data | Nominal investment (*total) [MEUR/MW_e] | MEUR/MW_e | 2025 | M,N,O,Q | 6,7,8,9,10 | ctrl | 2050 | 0.46108 | pv - solar - utility-scale, ground mounted | financial data | nominal investment (*total) [meur/mw_e] | ELH_0063 | tk_fin | manual_category_map | PAR_0093
ELH | 22 Utility-scale PV | PV - solar - utility-scale, ground mounted | Financial data | Nominal investment (*total) [MEUR/MW_e] | MEUR/MW_e | 2025 | M,N,O,Q | 6,7,8,9,10 | lower | 2025 | 0.50609 | pv - solar - utility-scale, ground mounted | financial data | nominal investment (*total) [meur/mw_e] | ELH_0063 | tk_fin | manual_category_map | PAR_0093
ELH | 22 Utility-scale PV | PV - solar - utility-scale, ground mounted | Financial data | Nominal investment (*total) [MEUR/MW_e] | MEUR/MW_e | 2025 | M,N,O,Q | 6,7,8,9,10 | lower | 2050 | 0.39191 | pv - solar - utility-scale, ground mounted | financial data | nominal investment (*total) [meur/mw_e] | ELH_0063 | tk_fin | manual_category_map | PAR_0093
ELH | 22 Utility-scale PV | PV - solar - utility-scale, ground mounted | Financial data | Nominal investment (*total) [MEUR/MW_e] | MEUR/MW_e | 2025 | M,N,O,Q | 6,7,8,9,10 | upper | 2025 | 0.74425 | pv - solar - utility-scale, ground mounted | financial data | nominal investment (*total) [meur/mw_e] | ELH_0063 | tk_fin | manual_category_map | PAR_0093
ELH | 22 Utility-scale PV | PV - solar - utility-scale, ground mounted | Financial data | Nominal investment (*total) [MEUR/MW_e] | MEUR/MW_e | 2025 | M,N,O,Q | 6,7,8,9,10 | upper | 2050 | 0.5994 | pv - solar - utility-scale, ground mounted | financial data | nominal investment (*total) [meur/mw_e] | ELH_0063 | tk_fin | manual_category_map | PAR_0093
ELH | 22 Utility-scale PV | PV - solar - utility-scale, ground mounted | Financial data | Nominal investment (*total, per DC) [MEUR/MWp] | MEUR/MWp | 2025 | M,N,O,Q | 6,7,8,9,10 | ctrl | 2025 | 0.458 | pv - solar - utility-scale, ground mounted | financial data | nominal investment (*total, per dc) [meur/mwp] | ELH_0063 | tk_fin | manual_category_map | PAR_0097
ELH | 22 Utility-scale PV | PV - solar - utility-scale, ground mounted | Financial data | Nominal investment (*total, per DC) [MEUR/MWp] | MEUR/MWp | 2025 | M,N,O,Q | 6,7,8,9,10 | ctrl | 2030 | 0.42786 | pv - solar - utility-scale, ground mounted | financial data | nominal investment (*total, per dc) [meur/mwp] | ELH_0063 | tk_fin | manual_category_map | PAR_0097
ELH | 22 Utility-scale PV | PV - solar - utility-scale, ground mounted | Financial data | Nominal investment (*total, per DC) [MEUR/MWp] | MEUR/MWp | 2025 | M,N,O,Q | 6,7,8,9,10 | ctrl | 2035 | 0.40187 | pv - solar - utility-scale, ground mounted | financial data | nominal investment (*total, per dc) [meur/mwp] | ELH_0063 | tk_fin | manual_category_map | PAR_0097
ELH | 22 Utility-scale PV | PV - solar - utility-scale, ground mounted | Financial data | Nominal investment (*total, per DC) [MEUR/MWp] | MEUR/MWp | 2025 | M,N,O,Q | 6,7,8,9,10 | ctrl | 2040 | 0.38107 | pv - solar - utility-scale, ground mounted | financial data | nominal investment (*total, per dc) [meur/mwp] | ELH_0063 | tk_fin | manual_category_map | PAR_0097
ELH | 22 Utility-scale PV | PV - solar - utility-scale, ground mounted | Financial data | Nominal investment (*total, per DC) [MEUR/MWp] | MEUR/MWp | 2025 | M,N,O,Q | 6,7,8,9,10 | ctrl | 2050 | 0.35467 | pv - solar - utility-scale, ground mounted | financial data | nominal investment (*total, per dc) [meur/mwp] | ELH_0063 | tk_fin | manual_category_map | PAR_0097
ELH | 22 Utility-scale PV | PV - solar - utility-scale, ground mounted | Financial data | Nominal investment (*total, per DC) [MEUR/MWp] | MEUR/MWp | 2025 | M,N,O,Q | 6,7,8,9,10 | lower | 2025 | 0.3893 | pv - solar - utility-scale, ground mounted | financial data | nominal investment (*total, per dc) [meur/mwp] | ELH_0063 | tk_fin | manual_category_map | PAR_0097
ELH | 22 Utility-scale PV | PV - solar - utility-scale, ground mounted | Financial data | Nominal investment (*total, per DC) [MEUR/MWp] | MEUR/MWp | 2025 | M,N,O,Q | 6,7,8,9,10 | lower | 2050 | 0.30147 | pv - solar - utility-scale, ground mounted | financial data | nominal investment (*total, per dc) [meur/mwp] | ELH_0063 | tk_fin | manual_category_map | PAR_0097
ELH | 22 Utility-scale PV | PV - solar - utility-scale, ground mounted | Financial data | Nominal investment (*total, per DC) [MEUR/MWp] | MEUR/MWp | 2025 | M,N,O,Q | 6,7,8,9,10 | upper | 2025 | 0.5725 | pv - solar - utility-scale, ground mounted | financial data | nominal investment (*total, per dc) [meur/mwp] | ELH_0063 | tk_fin | manual_category_map | PAR_0097
ELH | 22 Utility-scale PV | PV - solar - utility-scale, ground mounted | Financial data | Nominal investment (*total, per DC) [MEUR/MWp] | MEUR/MWp | 2025 | M,N,O,Q | 6,7,8,9,10 | upper | 2050 | 0.46108 | pv - solar - utility-scale, ground mounted | financial data | nominal investment (*total, per dc) [meur/mwp] | ELH_0063 | tk_fin | manual_category_map | PAR_0097
ELH | 22 Utility-scale PV | PV - solar - utility-scale, ground mounted | Financial data | Nominal investment (grid connection) [MEUR/MW_e] | MEUR/MW_e | 2025 | AA | 6 | ctrl | 2025 | 0.0598 | pv - solar - utility-scale, ground mounted | financial data | nominal investment (grid connection) [meur/mw_e] | ELH_0063 | tk_fin | manual_category_map | PAR_0109
ELH | 22 Utility-scale PV | PV - solar - utility-scale, ground mounted | Financial data | Nominal investment (grid connection) [MEUR/MW_e] | MEUR/MW_e | 2025 | AA | 6 | ctrl | 2030 | 0.057864 | pv - solar - utility-scale, ground mounted | financial data | nominal investment (grid connection) [meur/mw_e] | ELH_0063 | tk_fin | manual_category_map | PAR_0109
ELH | 22 Utility-scale PV | PV - solar - utility-scale, ground mounted | Financial data | Nominal investment (grid connection) [MEUR/MW_e] | MEUR/MW_e | 2025 | AA | 6 | ctrl | 2035 | 0.055016 | pv - solar - utility-scale, ground mounted | financial data | nominal investment (grid connection) [meur/mw_e] | ELH_0063 | tk_fin | manual_category_map | PAR_0109
ELH | 22 Utility-scale PV | PV - solar - utility-scale, ground mounted | Financial data | Nominal investment (grid connection) [MEUR/MW_e] | MEUR/MW_e | 2025 | AA | 6 | ctrl | 2040 | 0.052479 | pv - solar - utility-scale, ground mounted | financial data | nominal investment (grid connection) [meur/mw_e] | ELH_0063 | tk_fin | manual_category_map | PAR_0109
ELH | 22 Utility-scale PV | PV - solar - utility-scale, ground mounted | Financial data | Nominal investment (grid connection) [MEUR/MW_e] | MEUR/MW_e | 2025 | AA | 6 | ctrl | 2050 | 0.048803 | pv - solar - utility-scale, ground mounted | financial data | nominal investment (grid connection) [meur/mw_e] | ELH_0063 | tk_fin | manual_category_map | PAR_0109
ELH | 22 Utility-scale PV | PV - solar - utility-scale, ground mounted | Financial data | Nominal investment (grid connection) [MEUR/MW_e] | MEUR/MW_e | 2025 | AA | 6 | lower | 2025 | 0.05083 | pv - solar - utility-scale, ground mounted | financial data | nominal investment (grid connection) [meur/mw_e] | ELH_0063 | tk_fin | manual_category_map | PAR_0109
ELH | 22 Utility-scale PV | PV - solar - utility-scale, ground mounted | Financial data | Nominal investment (grid connection) [MEUR/MW_e] | MEUR/MW_e | 2025 | AA | 6 | lower | 2050 | 0.041483 | pv - solar - utility-scale, ground mounted | financial data | nominal investment (grid connection) [meur/mw_e] | ELH_0063 | tk_fin | manual_category_map | PAR_0109
ELH | 22 Utility-scale PV | PV - solar - utility-scale, ground mounted | Financial data | Nominal investment (grid connection) [MEUR/MW_e] | MEUR/MW_e | 2025 | AA | 6 | upper | 2025 | 0.07475 | pv - solar - utility-scale, ground mounted | financial data | nominal investment (grid connection) [meur/mw_e] | ELH_0063 | tk_fin | manual_category_map | PAR_0109
ELH | 22 Utility-scale PV | PV - solar - utility-scale, ground mounted | Financial data | Nominal investment (grid connection) [MEUR/MW_e] | MEUR/MW_e | 2025 | AA | 6 | upper | 2050 | 0.063444 | pv - solar - utility-scale, ground mounted | financial data | nominal investment (grid connection) [meur/mw_e] | ELH_0063 | tk_fin | manual_category_map | PAR_0109
ELH | 22 Utility-scale PV | PV - solar - utility-scale, ground mounted | Financial data | Nominal investment (installation) [MEUR/MW_e] | MEUR/MW_e | 2025 |  |  | ctrl | 2025 | 0.1352 | pv - solar - utility-scale, ground mounted | financial data | nominal investment (installation) [meur/mw_e] | ELH_0063 | tk_fin | manual_category_map | PAR_0115
ELH | 22 Utility-scale PV | PV - solar - utility-scale, ground mounted | Financial data | Nominal investment (installation) [MEUR/MW_e] | MEUR/MW_e | 2025 |  |  | ctrl | 2030 | 0.13082 | pv - solar - utility-scale, ground mounted | financial data | nominal investment (installation) [meur/mw_e] | ELH_0063 | tk_fin | manual_category_map | PAR_0115
ELH | 22 Utility-scale PV | PV - solar - utility-scale, ground mounted | Financial data | Nominal investment (installation) [MEUR/MW_e] | MEUR/MW_e | 2025 |  |  | ctrl | 2035 | 0.12438 | pv - solar - utility-scale, ground mounted | financial data | nominal investment (installation) [meur/mw_e] | ELH_0063 | tk_fin | manual_category_map | PAR_0115
ELH | 22 Utility-scale PV | PV - solar - utility-scale, ground mounted | Financial data | Nominal investment (installation) [MEUR/MW_e] | MEUR/MW_e | 2025 |  |  | ctrl | 2040 | 0.11865 | pv - solar - utility-scale, ground mounted | financial data | nominal investment (installation) [meur/mw_e] | ELH_0063 | tk_fin | manual_category_map | PAR_0115
ELH | 22 Utility-scale PV | PV - solar - utility-scale, ground mounted | Financial data | Nominal investment (installation) [MEUR/MW_e] | MEUR/MW_e | 2025 |  |  | ctrl | 2050 | 0.11034 | pv - solar - utility-scale, ground mounted | financial data | nominal investment (installation) [meur/mw_e] | ELH_0063 | tk_fin | manual_category_map | PAR_0115
ELH | 22 Utility-scale PV | PV - solar - utility-scale, ground mounted | Financial data | Nominal investment (installation) [MEUR/MW_e] | MEUR/MW_e | 2025 |  |  | lower | 2025 | 0.11492 | pv - solar - utility-scale, ground mounted | financial data | nominal investment (installation) [meur/mw_e] | ELH_0063 | tk_fin | manual_category_map | PAR_0115
ELH | 22 Utility-scale PV | PV - solar - utility-scale, ground mounted | Financial data | Nominal investment (installation) [MEUR/MW_e] | MEUR/MW_e | 2025 |  |  | lower | 2050 | 0.093787 | pv - solar - utility-scale, ground mounted | financial data | nominal investment (installation) [meur/mw_e] | ELH_0063 | tk_fin | manual_category_map | PAR_0115
ELH | 22 Utility-scale PV | PV - solar - utility-scale, ground mounted | Financial data | Nominal investment (installation) [MEUR/MW_e] | MEUR/MW_e | 2025 |  |  | upper | 2025 | 0.169 | pv - solar - utility-scale, ground mounted | financial data | nominal investment (installation) [meur/mw_e] | ELH_0063 | tk_fin | manual_category_map | PAR_0115
ELH | 22 Utility-scale PV | PV - solar - utility-scale, ground mounted | Financial data | Nominal investment (installation) [MEUR/MW_e] | MEUR/MW_e | 2025 |  |  | upper | 2050 | 0.14344 | pv - solar - utility-scale, ground mounted | financial data | nominal investment (installation) [meur/mw_e] | ELH_0063 | tk_fin | manual_category_map | PAR_0115
ELH | 22 Utility-scale PV | PV - solar - utility-scale, ground mounted | Financial data | Nominal investment (inverter) [MEUR/MW_e] | MEUR/MW_e | 2025 |  |  | ctrl | 2025 | 0.026 | pv - solar - utility-scale, ground mounted | financial data | nominal investment (inverter) [meur/mw_e] | ELH_0063 | tk_fin | manual_category_map | PAR_0121
ELH | 22 Utility-scale PV | PV - solar - utility-scale, ground mounted | Financial data | Nominal investment (inverter) [MEUR/MW_e] | MEUR/MW_e | 2025 |  |  | ctrl | 2030 | 0.022074 | pv - solar - utility-scale, ground mounted | financial data | nominal investment (inverter) [meur/mw_e] | ELH_0063 | tk_fin | manual_category_map | PAR_0121
ELH | 22 Utility-scale PV | PV - solar - utility-scale, ground mounted | Financial data | Nominal investment (inverter) [MEUR/MW_e] | MEUR/MW_e | 2025 |  |  | ctrl | 2035 | 0.019707 | pv - solar - utility-scale, ground mounted | financial data | nominal investment (inverter) [meur/mw_e] | ELH_0063 | tk_fin | manual_category_map | PAR_0121
ELH | 22 Utility-scale PV | PV - solar - utility-scale, ground mounted | Financial data | Nominal investment (inverter) [MEUR/MW_e] | MEUR/MW_e | 2025 |  |  | ctrl | 2040 | 0.018033 | pv - solar - utility-scale, ground mounted | financial data | nominal investment (inverter) [meur/mw_e] | ELH_0063 | tk_fin | manual_category_map | PAR_0121
ELH | 22 Utility-scale PV | PV - solar - utility-scale, ground mounted | Financial data | Nominal investment (inverter) [MEUR/MW_e] | MEUR/MW_e | 2025 |  |  | ctrl | 2050 | 0.016305 | pv - solar - utility-scale, ground mounted | financial data | nominal investment (inverter) [meur/mw_e] | ELH_0063 | tk_fin | manual_category_map | PAR_0121
ELH | 22 Utility-scale PV | PV - solar - utility-scale, ground mounted | Financial data | Nominal investment (inverter) [MEUR/MW_e] | MEUR/MW_e | 2025 |  |  | lower | 2025 | 0.0221 | pv - solar - utility-scale, ground mounted | financial data | nominal investment (inverter) [meur/mw_e] | ELH_0063 | tk_fin | manual_category_map | PAR_0121
ELH | 22 Utility-scale PV | PV - solar - utility-scale, ground mounted | Financial data | Nominal investment (inverter) [MEUR/MW_e] | MEUR/MW_e | 2025 |  |  | lower | 2050 | 0.013859 | pv - solar - utility-scale, ground mounted | financial data | nominal investment (inverter) [meur/mw_e] | ELH_0063 | tk_fin | manual_category_map | PAR_0121
ELH | 22 Utility-scale PV | PV - solar - utility-scale, ground mounted | Financial data | Nominal investment (inverter) [MEUR/MW_e] | MEUR/MW_e | 2025 |  |  | upper | 2025 | 0.0325 | pv - solar - utility-scale, ground mounted | financial data | nominal investment (inverter) [meur/mw_e] | ELH_0063 | tk_fin | manual_category_map | PAR_0121
ELH | 22 Utility-scale PV | PV - solar - utility-scale, ground mounted | Financial data | Nominal investment (inverter) [MEUR/MW_e] | MEUR/MW_e | 2025 |  |  | upper | 2050 | 0.021196 | pv - solar - utility-scale, ground mounted | financial data | nominal investment (inverter) [meur/mw_e] | ELH_0063 | tk_fin | manual_category_map | PAR_0121
ELH | 22 Utility-scale PV | PV - solar - utility-scale, ground mounted | Financial data | Nominal investment (other, i.e. residual balance of plant) [MEUR/MW_e] | MEUR/MW_e | 2025 |  |  | ctrl | 2025 | 0.1664 | pv - solar - utility-scale, ground mounted | financial data | nominal investment (other, i.e. residual balance of plant) [meur/mw_e] | ELH_0063 | tk_fin | manual_category_map | PAR_0127
ELH | 22 Utility-scale PV | PV - solar - utility-scale, ground mounted | Financial data | Nominal investment (other, i.e. residual balance of plant) [MEUR/MW_e] | MEUR/MW_e | 2025 |  |  | ctrl | 2030 | 0.16101 | pv - solar - utility-scale, ground mounted | financial data | nominal investment (other, i.e. residual balance of plant) [meur/mw_e] | ELH_0063 | tk_fin | manual_category_map | PAR_0127
ELH | 22 Utility-scale PV | PV - solar - utility-scale, ground mounted | Financial data | Nominal investment (other, i.e. residual balance of plant) [MEUR/MW_e] | MEUR/MW_e | 2025 |  |  | ctrl | 2035 | 0.15309 | pv - solar - utility-scale, ground mounted | financial data | nominal investment (other, i.e. residual balance of plant) [meur/mw_e] | ELH_0063 | tk_fin | manual_category_map | PAR_0127
ELH | 22 Utility-scale PV | PV - solar - utility-scale, ground mounted | Financial data | Nominal investment (other, i.e. residual balance of plant) [MEUR/MW_e] | MEUR/MW_e | 2025 |  |  | ctrl | 2040 | 0.14603 | pv - solar - utility-scale, ground mounted | financial data | nominal investment (other, i.e. residual balance of plant) [meur/mw_e] | ELH_0063 | tk_fin | manual_category_map | PAR_0127
ELH | 22 Utility-scale PV | PV - solar - utility-scale, ground mounted | Financial data | Nominal investment (other, i.e. residual balance of plant) [MEUR/MW_e] | MEUR/MW_e | 2025 |  |  | ctrl | 2050 | 0.1358 | pv - solar - utility-scale, ground mounted | financial data | nominal investment (other, i.e. residual balance of plant) [meur/mw_e] | ELH_0063 | tk_fin | manual_category_map | PAR_0127
ELH | 22 Utility-scale PV | PV - solar - utility-scale, ground mounted | Financial data | Nominal investment (other, i.e. residual balance of plant) [MEUR/MW_e] | MEUR/MW_e | 2025 |  |  | lower | 2025 | 0.14144 | pv - solar - utility-scale, ground mounted | financial data | nominal investment (other, i.e. residual balance of plant) [meur/mw_e] | ELH_0063 | tk_fin | manual_category_map | PAR_0127
ELH | 22 Utility-scale PV | PV - solar - utility-scale, ground mounted | Financial data | Nominal investment (other, i.e. residual balance of plant) [MEUR/MW_e] | MEUR/MW_e | 2025 |  |  | lower | 2050 | 0.11543 | pv - solar - utility-scale, ground mounted | financial data | nominal investment (other, i.e. residual balance of plant) [meur/mw_e] | ELH_0063 | tk_fin | manual_category_map | PAR_0127
ELH | 22 Utility-scale PV | PV - solar - utility-scale, ground mounted | Financial data | Nominal investment (other, i.e. residual balance of plant) [MEUR/MW_e] | MEUR/MW_e | 2025 |  |  | upper | 2025 | 0.208 | pv - solar - utility-scale, ground mounted | financial data | nominal investment (other, i.e. residual balance of plant) [meur/mw_e] | ELH_0063 | tk_fin | manual_category_map | PAR_0127
ELH | 22 Utility-scale PV | PV - solar - utility-scale, ground mounted | Financial data | Nominal investment (other, i.e. residual balance of plant) [MEUR/MW_e] | MEUR/MW_e | 2025 |  |  | upper | 2050 | 0.17654 | pv - solar - utility-scale, ground mounted | financial data | nominal investment (other, i.e. residual balance of plant) [meur/mw_e] | ELH_0063 | tk_fin | manual_category_map | PAR_0127
ELH | 22 Utility-scale PV | PV - solar - utility-scale, ground mounted | Financial data | Nominal investment (pv modules) [MEUR/MW_e] | MEUR/MW_e | 2025 |  |  | ctrl | 2025 | 0.156 | pv - solar - utility-scale, ground mounted | financial data | nominal investment (pv modules) [meur/mw_e] | ELH_0063 | tk_fin | manual_category_map | PAR_0133
ELH | 22 Utility-scale PV | PV - solar - utility-scale, ground mounted | Financial data | Nominal investment (pv modules) [MEUR/MW_e] | MEUR/MW_e | 2025 |  |  | ctrl | 2030 | 0.13245 | pv - solar - utility-scale, ground mounted | financial data | nominal investment (pv modules) [meur/mw_e] | ELH_0063 | tk_fin | manual_category_map | PAR_0133
ELH | 22 Utility-scale PV | PV - solar - utility-scale, ground mounted | Financial data | Nominal investment (pv modules) [MEUR/MW_e] | MEUR/MW_e | 2025 |  |  | ctrl | 2035 | 0.11824 | pv - solar - utility-scale, ground mounted | financial data | nominal investment (pv modules) [meur/mw_e] | ELH_0063 | tk_fin | manual_category_map | PAR_0133
ELH | 22 Utility-scale PV | PV - solar - utility-scale, ground mounted | Financial data | Nominal investment (pv modules) [MEUR/MW_e] | MEUR/MW_e | 2025 |  |  | ctrl | 2040 | 0.1082 | pv - solar - utility-scale, ground mounted | financial data | nominal investment (pv modules) [meur/mw_e] | ELH_0063 | tk_fin | manual_category_map | PAR_0133
ELH | 22 Utility-scale PV | PV - solar - utility-scale, ground mounted | Financial data | Nominal investment (pv modules) [MEUR/MW_e] | MEUR/MW_e | 2025 |  |  | ctrl | 2050 | 0.097829 | pv - solar - utility-scale, ground mounted | financial data | nominal investment (pv modules) [meur/mw_e] | ELH_0063 | tk_fin | manual_category_map | PAR_0133
ELH | 22 Utility-scale PV | PV - solar - utility-scale, ground mounted | Financial data | Nominal investment (pv modules) [MEUR/MW_e] | MEUR/MW_e | 2025 |  |  | lower | 2025 | 0.1326 | pv - solar - utility-scale, ground mounted | financial data | nominal investment (pv modules) [meur/mw_e] | ELH_0063 | tk_fin | manual_category_map | PAR_0133
ELH | 22 Utility-scale PV | PV - solar - utility-scale, ground mounted | Financial data | Nominal investment (pv modules) [MEUR/MW_e] | MEUR/MW_e | 2025 |  |  | lower | 2050 | 0.083154 | pv - solar - utility-scale, ground mounted | financial data | nominal investment (pv modules) [meur/mw_e] | ELH_0063 | tk_fin | manual_category_map | PAR_0133
ELH | 22 Utility-scale PV | PV - solar - utility-scale, ground mounted | Financial data | Nominal investment (pv modules) [MEUR/MW_e] | MEUR/MW_e | 2025 |  |  | upper | 2025 | 0.195 | pv - solar - utility-scale, ground mounted | financial data | nominal investment (pv modules) [meur/mw_e] | ELH_0063 | tk_fin | manual_category_map | PAR_0133
ELH | 22 Utility-scale PV | PV - solar - utility-scale, ground mounted | Financial data | Nominal investment (pv modules) [MEUR/MW_e] | MEUR/MW_e | 2025 |  |  | upper | 2050 | 0.12718 | pv - solar - utility-scale, ground mounted | financial data | nominal investment (pv modules) [meur/mw_e] | ELH_0063 | tk_fin | manual_category_map | PAR_0133
ELH | 22 Utility-scale PV | PV - solar - utility-scale, ground mounted | Financial data | Nominal investment (soft costs) [MEUR/MW_e] | MEUR/MW_e | 2025 | V |  | ctrl | 2025 | 0.052 | pv - solar - utility-scale, ground mounted | financial data | nominal investment (soft costs) [meur/mw_e] | ELH_0063 | tk_fin | manual_category_map | PAR_0139
ELH | 22 Utility-scale PV | PV - solar - utility-scale, ground mounted | Financial data | Nominal investment (soft costs) [MEUR/MW_e] | MEUR/MW_e | 2025 | V |  | ctrl | 2030 | 0.052 | pv - solar - utility-scale, ground mounted | financial data | nominal investment (soft costs) [meur/mw_e] | ELH_0063 | tk_fin | manual_category_map | PAR_0139
ELH | 22 Utility-scale PV | PV - solar - utility-scale, ground mounted | Financial data | Nominal investment (soft costs) [MEUR/MW_e] | MEUR/MW_e | 2025 | V |  | ctrl | 2035 | 0.052 | pv - solar - utility-scale, ground mounted | financial data | nominal investment (soft costs) [meur/mw_e] | ELH_0063 | tk_fin | manual_category_map | PAR_0139
ELH | 22 Utility-scale PV | PV - solar - utility-scale, ground mounted | Financial data | Nominal investment (soft costs) [MEUR/MW_e] | MEUR/MW_e | 2025 | V |  | ctrl | 2040 | 0.052 | pv - solar - utility-scale, ground mounted | financial data | nominal investment (soft costs) [meur/mw_e] | ELH_0063 | tk_fin | manual_category_map | PAR_0139
ELH | 22 Utility-scale PV | PV - solar - utility-scale, ground mounted | Financial data | Nominal investment (soft costs) [MEUR/MW_e] | MEUR/MW_e | 2025 | V |  | ctrl | 2050 | 0.052 | pv - solar - utility-scale, ground mounted | financial data | nominal investment (soft costs) [meur/mw_e] | ELH_0063 | tk_fin | manual_category_map | PAR_0139
ELH | 22 Utility-scale PV | PV - solar - utility-scale, ground mounted | Financial data | Nominal investment (soft costs) [MEUR/MW_e] | MEUR/MW_e | 2025 | V |  | lower | 2025 | 0.0442 | pv - solar - utility-scale, ground mounted | financial data | nominal investment (soft costs) [meur/mw_e] | ELH_0063 | tk_fin | manual_category_map | PAR_0139
ELH | 22 Utility-scale PV | PV - solar - utility-scale, ground mounted | Financial data | Nominal investment (soft costs) [MEUR/MW_e] | MEUR/MW_e | 2025 | V |  | lower | 2050 | 0.0442 | pv - solar - utility-scale, ground mounted | financial data | nominal investment (soft costs) [meur/mw_e] | ELH_0063 | tk_fin | manual_category_map | PAR_0139
ELH | 22 Utility-scale PV | PV - solar - utility-scale, ground mounted | Financial data | Nominal investment (soft costs) [MEUR/MW_e] | MEUR/MW_e | 2025 | V |  | upper | 2025 | 0.065 | pv - solar - utility-scale, ground mounted | financial data | nominal investment (soft costs) [meur/mw_e] | ELH_0063 | tk_fin | manual_category_map | PAR_0139
ELH | 22 Utility-scale PV | PV - solar - utility-scale, ground mounted | Financial data | Nominal investment (soft costs) [MEUR/MW_e] | MEUR/MW_e | 2025 | V |  | upper | 2050 | 0.0676 | pv - solar - utility-scale, ground mounted | financial data | nominal investment (soft costs) [meur/mw_e] | ELH_0063 | tk_fin | manual_category_map | PAR_0139
ELH | 22 Utility-scale PV | PV - solar - utility-scale, ground mounted | Financial data | Nominal investment (tracker related costs) [MEUR/MW_e] | MEUR/MW_e | 2025 |  |  | ctrl | 2025 | 0 | pv - solar - utility-scale, ground mounted | financial data | nominal investment (tracker related costs) [meur/mw_e] | ELH_0063 | tk_fin | manual_category_map | PAR_0147
ELH | 22 Utility-scale PV | PV - solar - utility-scale, ground mounted | Financial data | Nominal investment (tracker related costs) [MEUR/MW_e] | MEUR/MW_e | 2025 |  |  | ctrl | 2030 | 0 | pv - solar - utility-scale, ground mounted | financial data | nominal investment (tracker related costs) [meur/mw_e] | ELH_0063 | tk_fin | manual_category_map | PAR_0147
ELH | 22 Utility-scale PV | PV - solar - utility-scale, ground mounted | Financial data | Nominal investment (tracker related costs) [MEUR/MW_e] | MEUR/MW_e | 2025 |  |  | ctrl | 2035 | 0 | pv - solar - utility-scale, ground mounted | financial data | nominal investment (tracker related costs) [meur/mw_e] | ELH_0063 | tk_fin | manual_category_map | PAR_0147
ELH | 22 Utility-scale PV | PV - solar - utility-scale, ground mounted | Financial data | Nominal investment (tracker related costs) [MEUR/MW_e] | MEUR/MW_e | 2025 |  |  | ctrl | 2040 | 0 | pv - solar - utility-scale, ground mounted | financial data | nominal investment (tracker related costs) [meur/mw_e] | ELH_0063 | tk_fin | manual_category_map | PAR_0147
ELH | 22 Utility-scale PV | PV - solar - utility-scale, ground mounted | Financial data | Nominal investment (tracker related costs) [MEUR/MW_e] | MEUR/MW_e | 2025 |  |  | ctrl | 2050 | 0 | pv - solar - utility-scale, ground mounted | financial data | nominal investment (tracker related costs) [meur/mw_e] | ELH_0063 | tk_fin | manual_category_map | PAR_0147
ELH | 22 Utility-scale PV | PV - solar - utility-scale, ground mounted | Financial data | Nominal investment (tracker related costs) [MEUR/MW_e] | MEUR/MW_e | 2025 |  |  | lower | 2025 | 0 | pv - solar - utility-scale, ground mounted | financial data | nominal investment (tracker related costs) [meur/mw_e] | ELH_0063 | tk_fin | manual_category_map | PAR_0147
ELH | 22 Utility-scale PV | PV - solar - utility-scale, ground mounted | Financial data | Nominal investment (tracker related costs) [MEUR/MW_e] | MEUR/MW_e | 2025 |  |  | lower | 2050 | 0 | pv - solar - utility-scale, ground mounted | financial data | nominal investment (tracker related costs) [meur/mw_e] | ELH_0063 | tk_fin | manual_category_map | PAR_0147
ELH | 22 Utility-scale PV | PV - solar - utility-scale, ground mounted | Financial data | Nominal investment (tracker related costs) [MEUR/MW_e] | MEUR/MW_e | 2025 |  |  | upper | 2025 | 0 | pv - solar - utility-scale, ground mounted | financial data | nominal investment (tracker related costs) [meur/mw_e] | ELH_0063 | tk_fin | manual_category_map | PAR_0147
ELH | 22 Utility-scale PV | PV - solar - utility-scale, ground mounted | Financial data | Nominal investment (tracker related costs) [MEUR/MW_e] | MEUR/MW_e | 2025 |  |  | upper | 2050 | 0 | pv - solar - utility-scale, ground mounted | financial data | nominal investment (tracker related costs) [meur/mw_e] | ELH_0063 | tk_fin | manual_category_map | PAR_0147
ELH | 22 Utility-scale PV | PV - solar - utility-scale, ground mounted | Technology-specific data | Average annual degradation of full-load hours [%] | pct. |  | A2, M |  | ctrl | 2025 | 0.0025 | pv - solar - utility-scale, ground mounted | technology-specific data | average annual degradation of full-load hours [%] | ELH_0063 | tk_tsd | manual_category_map | PAR_0008
ELH | 22 Utility-scale PV | PV - solar - utility-scale, ground mounted | Technology-specific data | Average annual degradation of full-load hours [%] | pct. |  | A2, M |  | ctrl | 2030 | 0.0025 | pv - solar - utility-scale, ground mounted | technology-specific data | average annual degradation of full-load hours [%] | ELH_0063 | tk_tsd | manual_category_map | PAR_0008
ELH | 22 Utility-scale PV | PV - solar - utility-scale, ground mounted | Technology-specific data | Average annual degradation of full-load hours [%] | pct. |  | A2, M |  | ctrl | 2035 | 0.0025 | pv - solar - utility-scale, ground mounted | technology-specific data | average annual degradation of full-load hours [%] | ELH_0063 | tk_tsd | manual_category_map | PAR_0008
ELH | 22 Utility-scale PV | PV - solar - utility-scale, ground mounted | Technology-specific data | Average annual degradation of full-load hours [%] | pct. |  | A2, M |  | ctrl | 2040 | 0.0025 | pv - solar - utility-scale, ground mounted | technology-specific data | average annual degradation of full-load hours [%] | ELH_0063 | tk_tsd | manual_category_map | PAR_0008
ELH | 22 Utility-scale PV | PV - solar - utility-scale, ground mounted | Technology-specific data | Average annual degradation of full-load hours [%] | pct. |  | A2, M |  | ctrl | 2050 | 0.0025 | pv - solar - utility-scale, ground mounted | technology-specific data | average annual degradation of full-load hours [%] | ELH_0063 | tk_tsd | manual_category_map | PAR_0008
ELH | 22 Utility-scale PV | PV - solar - utility-scale, ground mounted | Technology-specific data | Average annual degradation of full-load hours [%] | pct. |  | A2, M |  | lower | 2025 | 0.002125 | pv - solar - utility-scale, ground mounted | technology-specific data | average annual degradation of full-load hours [%] | ELH_0063 | tk_tsd | manual_category_map | PAR_0008
ELH | 22 Utility-scale PV | PV - solar - utility-scale, ground mounted | Technology-specific data | Average annual degradation of full-load hours [%] | pct. |  | A2, M |  | lower | 2050 | 0.002125 | pv - solar - utility-scale, ground mounted | technology-specific data | average annual degradation of full-load hours [%] | ELH_0063 | tk_tsd | manual_category_map | PAR_0008
ELH | 22 Utility-scale PV | PV - solar - utility-scale, ground mounted | Technology-specific data | Average annual degradation of full-load hours [%] | pct. |  | A2, M |  | upper | 2025 | 0.003125 | pv - solar - utility-scale, ground mounted | technology-specific data | average annual degradation of full-load hours [%] | ELH_0063 | tk_tsd | manual_category_map | PAR_0008
ELH | 22 Utility-scale PV | PV - solar - utility-scale, ground mounted | Technology-specific data | Average annual degradation of full-load hours [%] | pct. |  | A2, M |  | upper | 2050 | 0.00325 | pv - solar - utility-scale, ground mounted | technology-specific data | average annual degradation of full-load hours [%] | ELH_0063 | tk_tsd | manual_category_map | PAR_0008
ELH | 22 Utility-scale PV | PV - solar - utility-scale, ground mounted | Technology-specific data | Average annual full-load hours (DC-value) [MWh_e/MWp] | MWh_e/MWp |  | A1,K |  | ctrl | 2025 | 1070 | pv - solar - utility-scale, ground mounted | technology-specific data | average annual full-load hours (dc-value) [mwh_e/mwp] | ELH_0063 | tk_tsd | manual_category_map | PAR_0009
ELH | 22 Utility-scale PV | PV - solar - utility-scale, ground mounted | Technology-specific data | Average annual full-load hours (DC-value) [MWh_e/MWp] | MWh_e/MWp |  | A1,K |  | ctrl | 2030 | 1070 | pv - solar - utility-scale, ground mounted | technology-specific data | average annual full-load hours (dc-value) [mwh_e/mwp] | ELH_0063 | tk_tsd | manual_category_map | PAR_0009
ELH | 22 Utility-scale PV | PV - solar - utility-scale, ground mounted | Technology-specific data | Average annual full-load hours (DC-value) [MWh_e/MWp] | MWh_e/MWp |  | A1,K |  | ctrl | 2035 | 1090 | pv - solar - utility-scale, ground mounted | technology-specific data | average annual full-load hours (dc-value) [mwh_e/mwp] | ELH_0063 | tk_tsd | manual_category_map | PAR_0009
ELH | 22 Utility-scale PV | PV - solar - utility-scale, ground mounted | Technology-specific data | Average annual full-load hours (DC-value) [MWh_e/MWp] | MWh_e/MWp |  | A1,K |  | ctrl | 2040 | 1100 | pv - solar - utility-scale, ground mounted | technology-specific data | average annual full-load hours (dc-value) [mwh_e/mwp] | ELH_0063 | tk_tsd | manual_category_map | PAR_0009
ELH | 22 Utility-scale PV | PV - solar - utility-scale, ground mounted | Technology-specific data | Average annual full-load hours (DC-value) [MWh_e/MWp] | MWh_e/MWp |  | A1,K |  | ctrl | 2050 | 1120 | pv - solar - utility-scale, ground mounted | technology-specific data | average annual full-load hours (dc-value) [mwh_e/mwp] | ELH_0063 | tk_tsd | manual_category_map | PAR_0009
ELH | 22 Utility-scale PV | PV - solar - utility-scale, ground mounted | Technology-specific data | Average annual full-load hours (DC-value) [MWh_e/MWp] | MWh_e/MWp |  | A1,K |  | lower | 2025 | 910 | pv - solar - utility-scale, ground mounted | technology-specific data | average annual full-load hours (dc-value) [mwh_e/mwp] | ELH_0063 | tk_tsd | manual_category_map | PAR_0009
ELH | 22 Utility-scale PV | PV - solar - utility-scale, ground mounted | Technology-specific data | Average annual full-load hours (DC-value) [MWh_e/MWp] | MWh_e/MWp |  | A1,K |  | lower | 2050 | 960 | pv - solar - utility-scale, ground mounted | technology-specific data | average annual full-load hours (dc-value) [mwh_e/mwp] | ELH_0063 | tk_tsd | manual_category_map | PAR_0009
ELH | 22 Utility-scale PV | PV - solar - utility-scale, ground mounted | Technology-specific data | Average annual full-load hours (DC-value) [MWh_e/MWp] | MWh_e/MWp |  | A1,K |  | upper | 2025 | 1340 | pv - solar - utility-scale, ground mounted | technology-specific data | average annual full-load hours (dc-value) [mwh_e/mwp] | ELH_0063 | tk_tsd | manual_category_map | PAR_0009
ELH | 22 Utility-scale PV | PV - solar - utility-scale, ground mounted | Technology-specific data | Average annual full-load hours (DC-value) [MWh_e/MWp] | MWh_e/MWp |  | A1,K |  | upper | 2050 | 1460 | pv - solar - utility-scale, ground mounted | technology-specific data | average annual full-load hours (dc-value) [mwh_e/mwp] | ELH_0063 | tk_tsd | manual_category_map | PAR_0009
ELH | 22 Utility-scale PV | PV - solar - utility-scale, ground mounted | Technology-specific data | Average annual full-load hours [MWh_e/MW_e] | MWh_e/MW_e |  | A1, D |  | ctrl | 2025 | 1400 | pv - solar - utility-scale, ground mounted | technology-specific data | average annual full-load hours [mwh_e/mw_e] | ELH_0063 | tk_tsd | manual_category_map | PAR_0010
ELH | 22 Utility-scale PV | PV - solar - utility-scale, ground mounted | Technology-specific data | Average annual full-load hours [MWh_e/MW_e] | MWh_e/MW_e |  | A1, D |  | ctrl | 2030 | 1400 | pv - solar - utility-scale, ground mounted | technology-specific data | average annual full-load hours [mwh_e/mw_e] | ELH_0063 | tk_tsd | manual_category_map | PAR_0010
ELH | 22 Utility-scale PV | PV - solar - utility-scale, ground mounted | Technology-specific data | Average annual full-load hours [MWh_e/MW_e] | MWh_e/MW_e |  | A1, D |  | ctrl | 2035 | 1410 | pv - solar - utility-scale, ground mounted | technology-specific data | average annual full-load hours [mwh_e/mw_e] | ELH_0063 | tk_tsd | manual_category_map | PAR_0010
ELH | 22 Utility-scale PV | PV - solar - utility-scale, ground mounted | Technology-specific data | Average annual full-load hours [MWh_e/MW_e] | MWh_e/MW_e |  | A1, D |  | ctrl | 2040 | 1430 | pv - solar - utility-scale, ground mounted | technology-specific data | average annual full-load hours [mwh_e/mw_e] | ELH_0063 | tk_tsd | manual_category_map | PAR_0010
ELH | 22 Utility-scale PV | PV - solar - utility-scale, ground mounted | Technology-specific data | Average annual full-load hours [MWh_e/MW_e] | MWh_e/MW_e |  | A1, D |  | ctrl | 2050 | 1460 | pv - solar - utility-scale, ground mounted | technology-specific data | average annual full-load hours [mwh_e/mw_e] | ELH_0063 | tk_tsd | manual_category_map | PAR_0010
ELH | 22 Utility-scale PV | PV - solar - utility-scale, ground mounted | Technology-specific data | Average annual full-load hours [MWh_e/MW_e] | MWh_e/MW_e |  | A1, D |  | lower | 2025 | 1190 | pv - solar - utility-scale, ground mounted | technology-specific data | average annual full-load hours [mwh_e/mw_e] | ELH_0063 | tk_tsd | manual_category_map | PAR_0010
ELH | 22 Utility-scale PV | PV - solar - utility-scale, ground mounted | Technology-specific data | Average annual full-load hours [MWh_e/MW_e] | MWh_e/MW_e |  | A1, D |  | lower | 2050 | 1240 | pv - solar - utility-scale, ground mounted | technology-specific data | average annual full-load hours [mwh_e/mw_e] | ELH_0063 | tk_tsd | manual_category_map | PAR_0010
ELH | 22 Utility-scale PV | PV - solar - utility-scale, ground mounted | Technology-specific data | Average annual full-load hours [MWh_e/MW_e] | MWh_e/MW_e |  | A1, D |  | upper | 2025 | 1750 | pv - solar - utility-scale, ground mounted | technology-specific data | average annual full-load hours [mwh_e/mw_e] | ELH_0063 | tk_tsd | manual_category_map | PAR_0010
ELH | 22 Utility-scale PV | PV - solar - utility-scale, ground mounted | Technology-specific data | Average annual full-load hours [MWh_e/MW_e] | MWh_e/MW_e |  | A1, D |  | upper | 2050 | 1900 | pv - solar - utility-scale, ground mounted | technology-specific data | average annual full-load hours [mwh_e/mw_e] | ELH_0063 | tk_tsd | manual_category_map | PAR_0010
ELH | 22 Utility-scale PV | PV - solar - utility-scale, ground mounted | Technology-specific data | Fixed O&M (*total, per DC) [EUR/MWp/y] | EUR/MWp/y | 2025 | P2 |  | ctrl | 2025 | 7720 | pv - solar - utility-scale, ground mounted | technology-specific data | fixed o&m (*total, per dc) [eur/mwp/y] | ELH_0063 | tk_tsd | manual_category_map | PAR_0052
ELH | 22 Utility-scale PV | PV - solar - utility-scale, ground mounted | Technology-specific data | Fixed O&M (*total, per DC) [EUR/MWp/y] | EUR/MWp/y | 2025 | P2 |  | ctrl | 2030 | 7600 | pv - solar - utility-scale, ground mounted | technology-specific data | fixed o&m (*total, per dc) [eur/mwp/y] | ELH_0063 | tk_tsd | manual_category_map | PAR_0052
ELH | 22 Utility-scale PV | PV - solar - utility-scale, ground mounted | Technology-specific data | Fixed O&M (*total, per DC) [EUR/MWp/y] | EUR/MWp/y | 2025 | P2 |  | ctrl | 2035 | 7490 | pv - solar - utility-scale, ground mounted | technology-specific data | fixed o&m (*total, per dc) [eur/mwp/y] | ELH_0063 | tk_tsd | manual_category_map | PAR_0052
ELH | 22 Utility-scale PV | PV - solar - utility-scale, ground mounted | Technology-specific data | Fixed O&M (*total, per DC) [EUR/MWp/y] | EUR/MWp/y | 2025 | P2 |  | ctrl | 2040 | 7420 | pv - solar - utility-scale, ground mounted | technology-specific data | fixed o&m (*total, per dc) [eur/mwp/y] | ELH_0063 | tk_tsd | manual_category_map | PAR_0052
ELH | 22 Utility-scale PV | PV - solar - utility-scale, ground mounted | Technology-specific data | Fixed O&M (*total, per DC) [EUR/MWp/y] | EUR/MWp/y | 2025 | P2 |  | ctrl | 2050 | 7370 | pv - solar - utility-scale, ground mounted | technology-specific data | fixed o&m (*total, per dc) [eur/mwp/y] | ELH_0063 | tk_tsd | manual_category_map | PAR_0052
ELH | 22 Utility-scale PV | PV - solar - utility-scale, ground mounted | Technology-specific data | Fixed O&M (*total, per DC) [EUR/MWp/y] | EUR/MWp/y | 2025 | P2 |  | lower | 2025 | 6560 | pv - solar - utility-scale, ground mounted | technology-specific data | fixed o&m (*total, per dc) [eur/mwp/y] | ELH_0063 | tk_tsd | manual_category_map | PAR_0052
ELH | 22 Utility-scale PV | PV - solar - utility-scale, ground mounted | Technology-specific data | Fixed O&M (*total, per DC) [EUR/MWp/y] | EUR/MWp/y | 2025 | P2 |  | lower | 2050 | 6270 | pv - solar - utility-scale, ground mounted | technology-specific data | fixed o&m (*total, per dc) [eur/mwp/y] | ELH_0063 | tk_tsd | manual_category_map | PAR_0052
ELH | 22 Utility-scale PV | PV - solar - utility-scale, ground mounted | Technology-specific data | Fixed O&M (*total, per DC) [EUR/MWp/y] | EUR/MWp/y | 2025 | P2 |  | upper | 2025 | 9650 | pv - solar - utility-scale, ground mounted | technology-specific data | fixed o&m (*total, per dc) [eur/mwp/y] | ELH_0063 | tk_tsd | manual_category_map | PAR_0052
ELH | 22 Utility-scale PV | PV - solar - utility-scale, ground mounted | Technology-specific data | Fixed O&M (*total, per DC) [EUR/MWp/y] | EUR/MWp/y | 2025 | P2 |  | upper | 2050 | 9580 | pv - solar - utility-scale, ground mounted | technology-specific data | fixed o&m (*total, per dc) [eur/mwp/y] | ELH_0063 | tk_tsd | manual_category_map | PAR_0052
ELH | 22 Utility-scale PV | PV - solar - utility-scale, ground mounted | Technology-specific data | Fixed O&M (land rent, per DC) [EUR/MWp/y] | EUR/MWp/y | 2025 | S | 6 | ctrl | 2025 | 2340 | pv - solar - utility-scale, ground mounted | technology-specific data | fixed o&m (land rent, per dc) [eur/mwp/y] | ELH_0063 | tk_tsd | manual_category_map | PAR_0056
ELH | 22 Utility-scale PV | PV - solar - utility-scale, ground mounted | Technology-specific data | Fixed O&M (land rent, per DC) [EUR/MWp/y] | EUR/MWp/y | 2025 | S | 6 | ctrl | 2030 | 2340 | pv - solar - utility-scale, ground mounted | technology-specific data | fixed o&m (land rent, per dc) [eur/mwp/y] | ELH_0063 | tk_tsd | manual_category_map | PAR_0056
ELH | 22 Utility-scale PV | PV - solar - utility-scale, ground mounted | Technology-specific data | Fixed O&M (land rent, per DC) [EUR/MWp/y] | EUR/MWp/y | 2025 | S | 6 | ctrl | 2035 | 2340 | pv - solar - utility-scale, ground mounted | technology-specific data | fixed o&m (land rent, per dc) [eur/mwp/y] | ELH_0063 | tk_tsd | manual_category_map | PAR_0056
ELH | 22 Utility-scale PV | PV - solar - utility-scale, ground mounted | Technology-specific data | Fixed O&M (land rent, per DC) [EUR/MWp/y] | EUR/MWp/y | 2025 | S | 6 | ctrl | 2040 | 2340 | pv - solar - utility-scale, ground mounted | technology-specific data | fixed o&m (land rent, per dc) [eur/mwp/y] | ELH_0063 | tk_tsd | manual_category_map | PAR_0056
ELH | 22 Utility-scale PV | PV - solar - utility-scale, ground mounted | Technology-specific data | Fixed O&M (land rent, per DC) [EUR/MWp/y] | EUR/MWp/y | 2025 | S | 6 | ctrl | 2050 | 2340 | pv - solar - utility-scale, ground mounted | technology-specific data | fixed o&m (land rent, per dc) [eur/mwp/y] | ELH_0063 | tk_tsd | manual_category_map | PAR_0056
ELH | 22 Utility-scale PV | PV - solar - utility-scale, ground mounted | Technology-specific data | Fixed O&M (land rent, per DC) [EUR/MWp/y] | EUR/MWp/y | 2025 | S | 6 | lower | 2025 | 2080 | pv - solar - utility-scale, ground mounted | technology-specific data | fixed o&m (land rent, per dc) [eur/mwp/y] | ELH_0063 | tk_tsd | manual_category_map | PAR_0056
ELH | 22 Utility-scale PV | PV - solar - utility-scale, ground mounted | Technology-specific data | Fixed O&M (land rent, per DC) [EUR/MWp/y] | EUR/MWp/y | 2025 | S | 6 | lower | 2050 | 1990 | pv - solar - utility-scale, ground mounted | technology-specific data | fixed o&m (land rent, per dc) [eur/mwp/y] | ELH_0063 | tk_tsd | manual_category_map | PAR_0056
ELH | 22 Utility-scale PV | PV - solar - utility-scale, ground mounted | Technology-specific data | Fixed O&M (land rent, per DC) [EUR/MWp/y] | EUR/MWp/y | 2025 | S | 6 | upper | 2025 | 2920 | pv - solar - utility-scale, ground mounted | technology-specific data | fixed o&m (land rent, per dc) [eur/mwp/y] | ELH_0063 | tk_tsd | manual_category_map | PAR_0056
ELH | 22 Utility-scale PV | PV - solar - utility-scale, ground mounted | Technology-specific data | Fixed O&M (land rent, per DC) [EUR/MWp/y] | EUR/MWp/y | 2025 | S | 6 | upper | 2050 | 3040 | pv - solar - utility-scale, ground mounted | technology-specific data | fixed o&m (land rent, per dc) [eur/mwp/y] | ELH_0063 | tk_tsd | manual_category_map | PAR_0056
ELH | 22 Utility-scale PV | PV - solar - utility-scale, ground mounted | Technology-specific data | Fixed O&M (other, per DC) [EUR/MWp/y] | EUR/MWp/y | 2025 | P | 6 | ctrl | 2025 | 5380 | pv - solar - utility-scale, ground mounted | technology-specific data | fixed o&m (other, per dc) [eur/mwp/y] | ELH_0063 | tk_tsd | manual_category_map | PAR_0057
ELH | 22 Utility-scale PV | PV - solar - utility-scale, ground mounted | Technology-specific data | Fixed O&M (other, per DC) [EUR/MWp/y] | EUR/MWp/y | 2025 | P | 6 | ctrl | 2030 | 5260 | pv - solar - utility-scale, ground mounted | technology-specific data | fixed o&m (other, per dc) [eur/mwp/y] | ELH_0063 | tk_tsd | manual_category_map | PAR_0057
ELH | 22 Utility-scale PV | PV - solar - utility-scale, ground mounted | Technology-specific data | Fixed O&M (other, per DC) [EUR/MWp/y] | EUR/MWp/y | 2025 | P | 6 | ctrl | 2035 | 5150 | pv - solar - utility-scale, ground mounted | technology-specific data | fixed o&m (other, per dc) [eur/mwp/y] | ELH_0063 | tk_tsd | manual_category_map | PAR_0057
ELH | 22 Utility-scale PV | PV - solar - utility-scale, ground mounted | Technology-specific data | Fixed O&M (other, per DC) [EUR/MWp/y] | EUR/MWp/y | 2025 | P | 6 | ctrl | 2040 | 5090 | pv - solar - utility-scale, ground mounted | technology-specific data | fixed o&m (other, per dc) [eur/mwp/y] | ELH_0063 | tk_tsd | manual_category_map | PAR_0057
ELH | 22 Utility-scale PV | PV - solar - utility-scale, ground mounted | Technology-specific data | Fixed O&M (other, per DC) [EUR/MWp/y] | EUR/MWp/y | 2025 | P | 6 | ctrl | 2050 | 5030 | pv - solar - utility-scale, ground mounted | technology-specific data | fixed o&m (other, per dc) [eur/mwp/y] | ELH_0063 | tk_tsd | manual_category_map | PAR_0057
ELH | 22 Utility-scale PV | PV - solar - utility-scale, ground mounted | Technology-specific data | Fixed O&M (other, per DC) [EUR/MWp/y] | EUR/MWp/y | 2025 | P | 6 | lower | 2025 | 4570 | pv - solar - utility-scale, ground mounted | technology-specific data | fixed o&m (other, per dc) [eur/mwp/y] | ELH_0063 | tk_tsd | manual_category_map | PAR_0057
ELH | 22 Utility-scale PV | PV - solar - utility-scale, ground mounted | Technology-specific data | Fixed O&M (other, per DC) [EUR/MWp/y] | EUR/MWp/y | 2025 | P | 6 | lower | 2050 | 4280 | pv - solar - utility-scale, ground mounted | technology-specific data | fixed o&m (other, per dc) [eur/mwp/y] | ELH_0063 | tk_tsd | manual_category_map | PAR_0057
ELH | 22 Utility-scale PV | PV - solar - utility-scale, ground mounted | Technology-specific data | Fixed O&M (other, per DC) [EUR/MWp/y] | EUR/MWp/y | 2025 | P | 6 | upper | 2025 | 6730 | pv - solar - utility-scale, ground mounted | technology-specific data | fixed o&m (other, per dc) [eur/mwp/y] | ELH_0063 | tk_tsd | manual_category_map | PAR_0057
ELH | 22 Utility-scale PV | PV - solar - utility-scale, ground mounted | Technology-specific data | Fixed O&M (other, per DC) [EUR/MWp/y] | EUR/MWp/y | 2025 | P | 6 | upper | 2050 | 6540 | pv - solar - utility-scale, ground mounted | technology-specific data | fixed o&m (other, per dc) [eur/mwp/y] | ELH_0063 | tk_tsd | manual_category_map | PAR_0057
ELH | 22 Utility-scale PV | PV - solar - utility-scale, ground mounted | Technology-specific data | Generating capacity for one unit (DC-value) [MWp] | MWp |  | J |  | ctrl | 2025 | 90 | pv - solar - utility-scale, ground mounted | technology-specific data | generating capacity for one unit (dc-value) [mwp] | ELH_0063 | tk_tsd | manual_category_map | PAR_0070
ELH | 22 Utility-scale PV | PV - solar - utility-scale, ground mounted | Technology-specific data | Generating capacity for one unit (DC-value) [MWp] | MWp |  | J |  | ctrl | 2030 | 90 | pv - solar - utility-scale, ground mounted | technology-specific data | generating capacity for one unit (dc-value) [mwp] | ELH_0063 | tk_tsd | manual_category_map | PAR_0070
ELH | 22 Utility-scale PV | PV - solar - utility-scale, ground mounted | Technology-specific data | Generating capacity for one unit (DC-value) [MWp] | MWp |  | J |  | ctrl | 2035 | 90 | pv - solar - utility-scale, ground mounted | technology-specific data | generating capacity for one unit (dc-value) [mwp] | ELH_0063 | tk_tsd | manual_category_map | PAR_0070
ELH | 22 Utility-scale PV | PV - solar - utility-scale, ground mounted | Technology-specific data | Generating capacity for one unit (DC-value) [MWp] | MWp |  | J |  | ctrl | 2040 | 90 | pv - solar - utility-scale, ground mounted | technology-specific data | generating capacity for one unit (dc-value) [mwp] | ELH_0063 | tk_tsd | manual_category_map | PAR_0070
ELH | 22 Utility-scale PV | PV - solar - utility-scale, ground mounted | Technology-specific data | Generating capacity for one unit (DC-value) [MWp] | MWp |  | J |  | ctrl | 2050 | 90 | pv - solar - utility-scale, ground mounted | technology-specific data | generating capacity for one unit (dc-value) [mwp] | ELH_0063 | tk_tsd | manual_category_map | PAR_0070
ELH | 22 Utility-scale PV | PV - solar - utility-scale, ground mounted | Technology-specific data | Generating capacity for one unit (DC-value) [MWp] | MWp |  | J |  | lower | 2025 | 76.5 | pv - solar - utility-scale, ground mounted | technology-specific data | generating capacity for one unit (dc-value) [mwp] | ELH_0063 | tk_tsd | manual_category_map | PAR_0070
ELH | 22 Utility-scale PV | PV - solar - utility-scale, ground mounted | Technology-specific data | Generating capacity for one unit (DC-value) [MWp] | MWp |  | J |  | lower | 2050 | 76.5 | pv - solar - utility-scale, ground mounted | technology-specific data | generating capacity for one unit (dc-value) [mwp] | ELH_0063 | tk_tsd | manual_category_map | PAR_0070
ELH | 22 Utility-scale PV | PV - solar - utility-scale, ground mounted | Technology-specific data | Generating capacity for one unit (DC-value) [MWp] | MWp |  | J |  | upper | 2025 | 112.5 | pv - solar - utility-scale, ground mounted | technology-specific data | generating capacity for one unit (dc-value) [mwp] | ELH_0063 | tk_tsd | manual_category_map | PAR_0070
ELH | 22 Utility-scale PV | PV - solar - utility-scale, ground mounted | Technology-specific data | Generating capacity for one unit (DC-value) [MWp] | MWp |  | J |  | upper | 2050 | 117 | pv - solar - utility-scale, ground mounted | technology-specific data | generating capacity for one unit (dc-value) [mwp] | ELH_0063 | tk_tsd | manual_category_map | PAR_0070
ELH | 22 Utility-scale PV | PV - solar - utility-scale, ground mounted | Technology-specific data | Global horizontal irradiance [kWh/m2/y] | kWh/m2/y |  | A | 1 | ctrl | 2025 | 1068 | pv - solar - utility-scale, ground mounted | technology-specific data | global horizontal irradiance [kwh/m2/y] | ELH_0063 | tk_tsd | manual_category_map | PAR_0074
ELH | 22 Utility-scale PV | PV - solar - utility-scale, ground mounted | Technology-specific data | Global horizontal irradiance [kWh/m2/y] | kWh/m2/y |  | A | 1 | ctrl | 2030 | 1068 | pv - solar - utility-scale, ground mounted | technology-specific data | global horizontal irradiance [kwh/m2/y] | ELH_0063 | tk_tsd | manual_category_map | PAR_0074
ELH | 22 Utility-scale PV | PV - solar - utility-scale, ground mounted | Technology-specific data | Global horizontal irradiance [kWh/m2/y] | kWh/m2/y |  | A | 1 | ctrl | 2035 | 1068 | pv - solar - utility-scale, ground mounted | technology-specific data | global horizontal irradiance [kwh/m2/y] | ELH_0063 | tk_tsd | manual_category_map | PAR_0074
ELH | 22 Utility-scale PV | PV - solar - utility-scale, ground mounted | Technology-specific data | Global horizontal irradiance [kWh/m2/y] | kWh/m2/y |  | A | 1 | ctrl | 2040 | 1068 | pv - solar - utility-scale, ground mounted | technology-specific data | global horizontal irradiance [kwh/m2/y] | ELH_0063 | tk_tsd | manual_category_map | PAR_0074
ELH | 22 Utility-scale PV | PV - solar - utility-scale, ground mounted | Technology-specific data | Global horizontal irradiance [kWh/m2/y] | kWh/m2/y |  | A | 1 | ctrl | 2050 | 1068 | pv - solar - utility-scale, ground mounted | technology-specific data | global horizontal irradiance [kwh/m2/y] | ELH_0063 | tk_tsd | manual_category_map | PAR_0074
ELH | 22 Utility-scale PV | PV - solar - utility-scale, ground mounted | Technology-specific data | Global horizontal irradiance [kWh/m2/y] | kWh/m2/y |  | A | 1 | lower | 2025 | 1000 | pv - solar - utility-scale, ground mounted | technology-specific data | global horizontal irradiance [kwh/m2/y] | ELH_0063 | tk_tsd | manual_category_map | PAR_0074
ELH | 22 Utility-scale PV | PV - solar - utility-scale, ground mounted | Technology-specific data | Global horizontal irradiance [kWh/m2/y] | kWh/m2/y |  | A | 1 | lower | 2050 | 1000 | pv - solar - utility-scale, ground mounted | technology-specific data | global horizontal irradiance [kwh/m2/y] | ELH_0063 | tk_tsd | manual_category_map | PAR_0074
ELH | 22 Utility-scale PV | PV - solar - utility-scale, ground mounted | Technology-specific data | Global horizontal irradiance [kWh/m2/y] | kWh/m2/y |  | A | 1 | upper | 2025 | 1100 | pv - solar - utility-scale, ground mounted | technology-specific data | global horizontal irradiance [kwh/m2/y] | ELH_0063 | tk_tsd | manual_category_map | PAR_0074
ELH | 22 Utility-scale PV | PV - solar - utility-scale, ground mounted | Technology-specific data | Global horizontal irradiance [kWh/m2/y] | kWh/m2/y |  | A | 1 | upper | 2050 | 1100 | pv - solar - utility-scale, ground mounted | technology-specific data | global horizontal irradiance [kwh/m2/y] | ELH_0063 | tk_tsd | manual_category_map | PAR_0074
ELH | 22 Utility-scale PV | PV - solar - utility-scale, ground mounted | Technology-specific data | Inverter lifetime [years] | years |  |  | 6 | ctrl | 2025 | 15 | pv - solar - utility-scale, ground mounted | technology-specific data | inverter lifetime [years] | ELH_0063 | tk_tsd | manual_category_map | PAR_0082
ELH | 22 Utility-scale PV | PV - solar - utility-scale, ground mounted | Technology-specific data | Inverter lifetime [years] | years |  |  | 6 | ctrl | 2030 | 15 | pv - solar - utility-scale, ground mounted | technology-specific data | inverter lifetime [years] | ELH_0063 | tk_tsd | manual_category_map | PAR_0082
ELH | 22 Utility-scale PV | PV - solar - utility-scale, ground mounted | Technology-specific data | Inverter lifetime [years] | years |  |  | 6 | ctrl | 2035 | 20 | pv - solar - utility-scale, ground mounted | technology-specific data | inverter lifetime [years] | ELH_0063 | tk_tsd | manual_category_map | PAR_0082
ELH | 22 Utility-scale PV | PV - solar - utility-scale, ground mounted | Technology-specific data | Inverter lifetime [years] | years |  |  | 6 | ctrl | 2040 | 20 | pv - solar - utility-scale, ground mounted | technology-specific data | inverter lifetime [years] | ELH_0063 | tk_tsd | manual_category_map | PAR_0082
ELH | 22 Utility-scale PV | PV - solar - utility-scale, ground mounted | Technology-specific data | Inverter lifetime [years] | years |  |  | 6 | ctrl | 2050 | 20 | pv - solar - utility-scale, ground mounted | technology-specific data | inverter lifetime [years] | ELH_0063 | tk_tsd | manual_category_map | PAR_0082
ELH | 22 Utility-scale PV | PV - solar - utility-scale, ground mounted | Technology-specific data | Inverter lifetime [years] | years |  |  | 6 | lower | 2025 | 12.75 | pv - solar - utility-scale, ground mounted | technology-specific data | inverter lifetime [years] | ELH_0063 | tk_tsd | manual_category_map | PAR_0082
ELH | 22 Utility-scale PV | PV - solar - utility-scale, ground mounted | Technology-specific data | Inverter lifetime [years] | years |  |  | 6 | lower | 2050 | 17 | pv - solar - utility-scale, ground mounted | technology-specific data | inverter lifetime [years] | ELH_0063 | tk_tsd | manual_category_map | PAR_0082
ELH | 22 Utility-scale PV | PV - solar - utility-scale, ground mounted | Technology-specific data | Inverter lifetime [years] | years |  |  | 6 | upper | 2025 | 18.75 | pv - solar - utility-scale, ground mounted | technology-specific data | inverter lifetime [years] | ELH_0063 | tk_tsd | manual_category_map | PAR_0082
ELH | 22 Utility-scale PV | PV - solar - utility-scale, ground mounted | Technology-specific data | Inverter lifetime [years] | years |  |  | 6 | upper | 2050 | 26 | pv - solar - utility-scale, ground mounted | technology-specific data | inverter lifetime [years] | ELH_0063 | tk_tsd | manual_category_map | PAR_0082
ELH | 22 Utility-scale PV | PV - solar - utility-scale, ground mounted | Technology-specific data | Nominal investment (installation, per DC) [MEUR/MWp] | MEUR/MWp | 2025 | AB |  | ctrl | 2025 | 0.104 | pv - solar - utility-scale, ground mounted | technology-specific data | nominal investment (installation, per dc) [meur/mwp] | ELH_0063 | tk_tsd | manual_category_map | PAR_0119
ELH | 22 Utility-scale PV | PV - solar - utility-scale, ground mounted | Technology-specific data | Nominal investment (installation, per DC) [MEUR/MWp] | MEUR/MWp | 2025 | AB |  | ctrl | 2030 | 0.10063 | pv - solar - utility-scale, ground mounted | technology-specific data | nominal investment (installation, per dc) [meur/mwp] | ELH_0063 | tk_tsd | manual_category_map | PAR_0119
ELH | 22 Utility-scale PV | PV - solar - utility-scale, ground mounted | Technology-specific data | Nominal investment (installation, per DC) [MEUR/MWp] | MEUR/MWp | 2025 | AB |  | ctrl | 2035 | 0.09568 | pv - solar - utility-scale, ground mounted | technology-specific data | nominal investment (installation, per dc) [meur/mwp] | ELH_0063 | tk_tsd | manual_category_map | PAR_0119
ELH | 22 Utility-scale PV | PV - solar - utility-scale, ground mounted | Technology-specific data | Nominal investment (installation, per DC) [MEUR/MWp] | MEUR/MWp | 2025 | AB |  | ctrl | 2040 | 0.091268 | pv - solar - utility-scale, ground mounted | technology-specific data | nominal investment (installation, per dc) [meur/mwp] | ELH_0063 | tk_tsd | manual_category_map | PAR_0119
ELH | 22 Utility-scale PV | PV - solar - utility-scale, ground mounted | Technology-specific data | Nominal investment (installation, per DC) [MEUR/MWp] | MEUR/MWp | 2025 | AB |  | ctrl | 2050 | 0.084875 | pv - solar - utility-scale, ground mounted | technology-specific data | nominal investment (installation, per dc) [meur/mwp] | ELH_0063 | tk_tsd | manual_category_map | PAR_0119
ELH | 22 Utility-scale PV | PV - solar - utility-scale, ground mounted | Technology-specific data | Nominal investment (installation, per DC) [MEUR/MWp] | MEUR/MWp | 2025 | AB |  | lower | 2025 | 0.0884 | pv - solar - utility-scale, ground mounted | technology-specific data | nominal investment (installation, per dc) [meur/mwp] | ELH_0063 | tk_tsd | manual_category_map | PAR_0119
ELH | 22 Utility-scale PV | PV - solar - utility-scale, ground mounted | Technology-specific data | Nominal investment (installation, per DC) [MEUR/MWp] | MEUR/MWp | 2025 | AB |  | lower | 2050 | 0.072144 | pv - solar - utility-scale, ground mounted | technology-specific data | nominal investment (installation, per dc) [meur/mwp] | ELH_0063 | tk_tsd | manual_category_map | PAR_0119
ELH | 22 Utility-scale PV | PV - solar - utility-scale, ground mounted | Technology-specific data | Nominal investment (installation, per DC) [MEUR/MWp] | MEUR/MWp | 2025 | AB |  | upper | 2025 | 0.13 | pv - solar - utility-scale, ground mounted | technology-specific data | nominal investment (installation, per dc) [meur/mwp] | ELH_0063 | tk_tsd | manual_category_map | PAR_0119
ELH | 22 Utility-scale PV | PV - solar - utility-scale, ground mounted | Technology-specific data | Nominal investment (installation, per DC) [MEUR/MWp] | MEUR/MWp | 2025 | AB |  | upper | 2050 | 0.11034 | pv - solar - utility-scale, ground mounted | technology-specific data | nominal investment (installation, per dc) [meur/mwp] | ELH_0063 | tk_tsd | manual_category_map | PAR_0119
ELH | 22 Utility-scale PV | PV - solar - utility-scale, ground mounted | Technology-specific data | Nominal investment (inverter, per DC) [MEUR/MWp] | MEUR/MWp | 2025 |  |  | ctrl | 2025 | 0.02 | pv - solar - utility-scale, ground mounted | technology-specific data | nominal investment (inverter, per dc) [meur/mwp] | ELH_0063 | tk_tsd | manual_category_map | PAR_0123
ELH | 22 Utility-scale PV | PV - solar - utility-scale, ground mounted | Technology-specific data | Nominal investment (inverter, per DC) [MEUR/MWp] | MEUR/MWp | 2025 |  |  | ctrl | 2030 | 0.01698 | pv - solar - utility-scale, ground mounted | technology-specific data | nominal investment (inverter, per dc) [meur/mwp] | ELH_0063 | tk_tsd | manual_category_map | PAR_0123
ELH | 22 Utility-scale PV | PV - solar - utility-scale, ground mounted | Technology-specific data | Nominal investment (inverter, per DC) [MEUR/MWp] | MEUR/MWp | 2025 |  |  | ctrl | 2035 | 0.015159 | pv - solar - utility-scale, ground mounted | technology-specific data | nominal investment (inverter, per dc) [meur/mwp] | ELH_0063 | tk_tsd | manual_category_map | PAR_0123
ELH | 22 Utility-scale PV | PV - solar - utility-scale, ground mounted | Technology-specific data | Nominal investment (inverter, per DC) [MEUR/MWp] | MEUR/MWp | 2025 |  |  | ctrl | 2040 | 0.013872 | pv - solar - utility-scale, ground mounted | technology-specific data | nominal investment (inverter, per dc) [meur/mwp] | ELH_0063 | tk_tsd | manual_category_map | PAR_0123
ELH | 22 Utility-scale PV | PV - solar - utility-scale, ground mounted | Technology-specific data | Nominal investment (inverter, per DC) [MEUR/MWp] | MEUR/MWp | 2025 |  |  | ctrl | 2050 | 0.012542 | pv - solar - utility-scale, ground mounted | technology-specific data | nominal investment (inverter, per dc) [meur/mwp] | ELH_0063 | tk_tsd | manual_category_map | PAR_0123
ELH | 22 Utility-scale PV | PV - solar - utility-scale, ground mounted | Technology-specific data | Nominal investment (inverter, per DC) [MEUR/MWp] | MEUR/MWp | 2025 |  |  | lower | 2025 | 0.017 | pv - solar - utility-scale, ground mounted | technology-specific data | nominal investment (inverter, per dc) [meur/mwp] | ELH_0063 | tk_tsd | manual_category_map | PAR_0123
ELH | 22 Utility-scale PV | PV - solar - utility-scale, ground mounted | Technology-specific data | Nominal investment (inverter, per DC) [MEUR/MWp] | MEUR/MWp | 2025 |  |  | lower | 2050 | 0.010661 | pv - solar - utility-scale, ground mounted | technology-specific data | nominal investment (inverter, per dc) [meur/mwp] | ELH_0063 | tk_tsd | manual_category_map | PAR_0123
ELH | 22 Utility-scale PV | PV - solar - utility-scale, ground mounted | Technology-specific data | Nominal investment (inverter, per DC) [MEUR/MWp] | MEUR/MWp | 2025 |  |  | upper | 2025 | 0.025 | pv - solar - utility-scale, ground mounted | technology-specific data | nominal investment (inverter, per dc) [meur/mwp] | ELH_0063 | tk_tsd | manual_category_map | PAR_0123
ELH | 22 Utility-scale PV | PV - solar - utility-scale, ground mounted | Technology-specific data | Nominal investment (inverter, per DC) [MEUR/MWp] | MEUR/MWp | 2025 |  |  | upper | 2050 | 0.016305 | pv - solar - utility-scale, ground mounted | technology-specific data | nominal investment (inverter, per dc) [meur/mwp] | ELH_0063 | tk_tsd | manual_category_map | PAR_0123
ELH | 22 Utility-scale PV | PV - solar - utility-scale, ground mounted | Technology-specific data | Nominal investment (other, i.e. residual balance of plant, per DC) [MEUR/MWp] | MEUR/MWp | 2025 | Y |  | ctrl | 2025 | 0.128 | pv - solar - utility-scale, ground mounted | technology-specific data | nominal investment (other, i.e. residual balance of plant, per dc) [meur/mwp] | ELH_0063 | tk_tsd | manual_category_map | PAR_0129
ELH | 22 Utility-scale PV | PV - solar - utility-scale, ground mounted | Technology-specific data | Nominal investment (other, i.e. residual balance of plant, per DC) [MEUR/MWp] | MEUR/MWp | 2025 | Y |  | ctrl | 2030 | 0.12386 | pv - solar - utility-scale, ground mounted | technology-specific data | nominal investment (other, i.e. residual balance of plant, per dc) [meur/mwp] | ELH_0063 | tk_tsd | manual_category_map | PAR_0129
ELH | 22 Utility-scale PV | PV - solar - utility-scale, ground mounted | Technology-specific data | Nominal investment (other, i.e. residual balance of plant, per DC) [MEUR/MWp] | MEUR/MWp | 2025 | Y |  | ctrl | 2035 | 0.11776 | pv - solar - utility-scale, ground mounted | technology-specific data | nominal investment (other, i.e. residual balance of plant, per dc) [meur/mwp] | ELH_0063 | tk_tsd | manual_category_map | PAR_0129
ELH | 22 Utility-scale PV | PV - solar - utility-scale, ground mounted | Technology-specific data | Nominal investment (other, i.e. residual balance of plant, per DC) [MEUR/MWp] | MEUR/MWp | 2025 | Y |  | ctrl | 2040 | 0.11233 | pv - solar - utility-scale, ground mounted | technology-specific data | nominal investment (other, i.e. residual balance of plant, per dc) [meur/mwp] | ELH_0063 | tk_tsd | manual_category_map | PAR_0129
ELH | 22 Utility-scale PV | PV - solar - utility-scale, ground mounted | Technology-specific data | Nominal investment (other, i.e. residual balance of plant, per DC) [MEUR/MWp] | MEUR/MWp | 2025 | Y |  | ctrl | 2050 | 0.10446 | pv - solar - utility-scale, ground mounted | technology-specific data | nominal investment (other, i.e. residual balance of plant, per dc) [meur/mwp] | ELH_0063 | tk_tsd | manual_category_map | PAR_0129
ELH | 22 Utility-scale PV | PV - solar - utility-scale, ground mounted | Technology-specific data | Nominal investment (other, i.e. residual balance of plant, per DC) [MEUR/MWp] | MEUR/MWp | 2025 | Y |  | lower | 2025 | 0.1088 | pv - solar - utility-scale, ground mounted | technology-specific data | nominal investment (other, i.e. residual balance of plant, per dc) [meur/mwp] | ELH_0063 | tk_tsd | manual_category_map | PAR_0129
ELH | 22 Utility-scale PV | PV - solar - utility-scale, ground mounted | Technology-specific data | Nominal investment (other, i.e. residual balance of plant, per DC) [MEUR/MWp] | MEUR/MWp | 2025 | Y |  | lower | 2050 | 0.088793 | pv - solar - utility-scale, ground mounted | technology-specific data | nominal investment (other, i.e. residual balance of plant, per dc) [meur/mwp] | ELH_0063 | tk_tsd | manual_category_map | PAR_0129
ELH | 22 Utility-scale PV | PV - solar - utility-scale, ground mounted | Technology-specific data | Nominal investment (other, i.e. residual balance of plant, per DC) [MEUR/MWp] | MEUR/MWp | 2025 | Y |  | upper | 2025 | 0.16 | pv - solar - utility-scale, ground mounted | technology-specific data | nominal investment (other, i.e. residual balance of plant, per dc) [meur/mwp] | ELH_0063 | tk_tsd | manual_category_map | PAR_0129
ELH | 22 Utility-scale PV | PV - solar - utility-scale, ground mounted | Technology-specific data | Nominal investment (other, i.e. residual balance of plant, per DC) [MEUR/MWp] | MEUR/MWp | 2025 | Y |  | upper | 2050 | 0.1358 | pv - solar - utility-scale, ground mounted | technology-specific data | nominal investment (other, i.e. residual balance of plant, per dc) [meur/mwp] | ELH_0063 | tk_tsd | manual_category_map | PAR_0129
ELH | 22 Utility-scale PV | PV - solar - utility-scale, ground mounted | Technology-specific data | Nominal investment (pv module, per DC) [MEUR/MWp] | MEUR/MWp | 2025 | M,N,O,Q | 6,7,8,9,10 | ctrl | 2025 | 0.12 | pv - solar - utility-scale, ground mounted | technology-specific data | nominal investment (pv module, per dc) [meur/mwp] | ELH_0063 | tk_tsd | manual_category_map | PAR_0132
ELH | 22 Utility-scale PV | PV - solar - utility-scale, ground mounted | Technology-specific data | Nominal investment (pv module, per DC) [MEUR/MWp] | MEUR/MWp | 2025 | M,N,O,Q | 6,7,8,9,10 | ctrl | 2030 | 0.10188 | pv - solar - utility-scale, ground mounted | technology-specific data | nominal investment (pv module, per dc) [meur/mwp] | ELH_0063 | tk_tsd | manual_category_map | PAR_0132
ELH | 22 Utility-scale PV | PV - solar - utility-scale, ground mounted | Technology-specific data | Nominal investment (pv module, per DC) [MEUR/MWp] | MEUR/MWp | 2025 | M,N,O,Q | 6,7,8,9,10 | ctrl | 2035 | 0.090955 | pv - solar - utility-scale, ground mounted | technology-specific data | nominal investment (pv module, per dc) [meur/mwp] | ELH_0063 | tk_tsd | manual_category_map | PAR_0132
ELH | 22 Utility-scale PV | PV - solar - utility-scale, ground mounted | Technology-specific data | Nominal investment (pv module, per DC) [MEUR/MWp] | MEUR/MWp | 2025 | M,N,O,Q | 6,7,8,9,10 | ctrl | 2040 | 0.083231 | pv - solar - utility-scale, ground mounted | technology-specific data | nominal investment (pv module, per dc) [meur/mwp] | ELH_0063 | tk_tsd | manual_category_map | PAR_0132
ELH | 22 Utility-scale PV | PV - solar - utility-scale, ground mounted | Technology-specific data | Nominal investment (pv module, per DC) [MEUR/MWp] | MEUR/MWp | 2025 | M,N,O,Q | 6,7,8,9,10 | ctrl | 2050 | 0.075253 | pv - solar - utility-scale, ground mounted | technology-specific data | nominal investment (pv module, per dc) [meur/mwp] | ELH_0063 | tk_tsd | manual_category_map | PAR_0132
ELH | 22 Utility-scale PV | PV - solar - utility-scale, ground mounted | Technology-specific data | Nominal investment (pv module, per DC) [MEUR/MWp] | MEUR/MWp | 2025 | M,N,O,Q | 6,7,8,9,10 | lower | 2025 | 0.102 | pv - solar - utility-scale, ground mounted | technology-specific data | nominal investment (pv module, per dc) [meur/mwp] | ELH_0063 | tk_tsd | manual_category_map | PAR_0132
ELH | 22 Utility-scale PV | PV - solar - utility-scale, ground mounted | Technology-specific data | Nominal investment (pv module, per DC) [MEUR/MWp] | MEUR/MWp | 2025 | M,N,O,Q | 6,7,8,9,10 | lower | 2050 | 0.063965 | pv - solar - utility-scale, ground mounted | technology-specific data | nominal investment (pv module, per dc) [meur/mwp] | ELH_0063 | tk_tsd | manual_category_map | PAR_0132
ELH | 22 Utility-scale PV | PV - solar - utility-scale, ground mounted | Technology-specific data | Nominal investment (pv module, per DC) [MEUR/MWp] | MEUR/MWp | 2025 | M,N,O,Q | 6,7,8,9,10 | upper | 2025 | 0.15 | pv - solar - utility-scale, ground mounted | technology-specific data | nominal investment (pv module, per dc) [meur/mwp] | ELH_0063 | tk_tsd | manual_category_map | PAR_0132
ELH | 22 Utility-scale PV | PV - solar - utility-scale, ground mounted | Technology-specific data | Nominal investment (pv module, per DC) [MEUR/MWp] | MEUR/MWp | 2025 | M,N,O,Q | 6,7,8,9,10 | upper | 2050 | 0.097829 | pv - solar - utility-scale, ground mounted | technology-specific data | nominal investment (pv module, per dc) [meur/mwp] | ELH_0063 | tk_tsd | manual_category_map | PAR_0132
ELH | 22 Utility-scale PV | PV - solar - utility-scale, ground mounted | Technology-specific data | Nominal investment (soft costs, per DC) [MEUR/MWp] | MEUR/MWp | 2025 | V |  | ctrl | 2025 | 0.04 | pv - solar - utility-scale, ground mounted | technology-specific data | nominal investment (soft costs, per dc) [meur/mwp] | ELH_0063 | tk_tsd | manual_category_map | PAR_0141
ELH | 22 Utility-scale PV | PV - solar - utility-scale, ground mounted | Technology-specific data | Nominal investment (soft costs, per DC) [MEUR/MWp] | MEUR/MWp | 2025 | V |  | ctrl | 2030 | 0.04 | pv - solar - utility-scale, ground mounted | technology-specific data | nominal investment (soft costs, per dc) [meur/mwp] | ELH_0063 | tk_tsd | manual_category_map | PAR_0141
ELH | 22 Utility-scale PV | PV - solar - utility-scale, ground mounted | Technology-specific data | Nominal investment (soft costs, per DC) [MEUR/MWp] | MEUR/MWp | 2025 | V |  | ctrl | 2035 | 0.04 | pv - solar - utility-scale, ground mounted | technology-specific data | nominal investment (soft costs, per dc) [meur/mwp] | ELH_0063 | tk_tsd | manual_category_map | PAR_0141
ELH | 22 Utility-scale PV | PV - solar - utility-scale, ground mounted | Technology-specific data | Nominal investment (soft costs, per DC) [MEUR/MWp] | MEUR/MWp | 2025 | V |  | ctrl | 2040 | 0.04 | pv - solar - utility-scale, ground mounted | technology-specific data | nominal investment (soft costs, per dc) [meur/mwp] | ELH_0063 | tk_tsd | manual_category_map | PAR_0141
ELH | 22 Utility-scale PV | PV - solar - utility-scale, ground mounted | Technology-specific data | Nominal investment (soft costs, per DC) [MEUR/MWp] | MEUR/MWp | 2025 | V |  | ctrl | 2050 | 0.04 | pv - solar - utility-scale, ground mounted | technology-specific data | nominal investment (soft costs, per dc) [meur/mwp] | ELH_0063 | tk_tsd | manual_category_map | PAR_0141
ELH | 22 Utility-scale PV | PV - solar - utility-scale, ground mounted | Technology-specific data | Nominal investment (soft costs, per DC) [MEUR/MWp] | MEUR/MWp | 2025 | V |  | lower | 2025 | 0.034 | pv - solar - utility-scale, ground mounted | technology-specific data | nominal investment (soft costs, per dc) [meur/mwp] | ELH_0063 | tk_tsd | manual_category_map | PAR_0141
ELH | 22 Utility-scale PV | PV - solar - utility-scale, ground mounted | Technology-specific data | Nominal investment (soft costs, per DC) [MEUR/MWp] | MEUR/MWp | 2025 | V |  | lower | 2050 | 0.034 | pv - solar - utility-scale, ground mounted | technology-specific data | nominal investment (soft costs, per dc) [meur/mwp] | ELH_0063 | tk_tsd | manual_category_map | PAR_0141
ELH | 22 Utility-scale PV | PV - solar - utility-scale, ground mounted | Technology-specific data | Nominal investment (soft costs, per DC) [MEUR/MWp] | MEUR/MWp | 2025 | V |  | upper | 2025 | 0.05 | pv - solar - utility-scale, ground mounted | technology-specific data | nominal investment (soft costs, per dc) [meur/mwp] | ELH_0063 | tk_tsd | manual_category_map | PAR_0141
ELH | 22 Utility-scale PV | PV - solar - utility-scale, ground mounted | Technology-specific data | Nominal investment (soft costs, per DC) [MEUR/MWp] | MEUR/MWp | 2025 | V |  | upper | 2050 | 0.052 | pv - solar - utility-scale, ground mounted | technology-specific data | nominal investment (soft costs, per dc) [meur/mwp] | ELH_0063 | tk_tsd | manual_category_map | PAR_0141
ELH | 22 Utility-scale PV | PV - solar - utility-scale, ground mounted | Technology-specific data | Nominal investment (tracker related additional cost, per DC) [MEUR/MWp] | MEUR/MWp | 2025 |  |  | ctrl | 2025 | 0 | pv - solar - utility-scale, ground mounted | technology-specific data | nominal investment (tracker related additional cost, per dc) [meur/mwp] | ELH_0063 | tk_tsd | manual_category_map | PAR_0146
ELH | 22 Utility-scale PV | PV - solar - utility-scale, ground mounted | Technology-specific data | Nominal investment (tracker related additional cost, per DC) [MEUR/MWp] | MEUR/MWp | 2025 |  |  | ctrl | 2030 | 0 | pv - solar - utility-scale, ground mounted | technology-specific data | nominal investment (tracker related additional cost, per dc) [meur/mwp] | ELH_0063 | tk_tsd | manual_category_map | PAR_0146
ELH | 22 Utility-scale PV | PV - solar - utility-scale, ground mounted | Technology-specific data | Nominal investment (tracker related additional cost, per DC) [MEUR/MWp] | MEUR/MWp | 2025 |  |  | ctrl | 2035 | 0 | pv - solar - utility-scale, ground mounted | technology-specific data | nominal investment (tracker related additional cost, per dc) [meur/mwp] | ELH_0063 | tk_tsd | manual_category_map | PAR_0146
ELH | 22 Utility-scale PV | PV - solar - utility-scale, ground mounted | Technology-specific data | Nominal investment (tracker related additional cost, per DC) [MEUR/MWp] | MEUR/MWp | 2025 |  |  | ctrl | 2040 | 0 | pv - solar - utility-scale, ground mounted | technology-specific data | nominal investment (tracker related additional cost, per dc) [meur/mwp] | ELH_0063 | tk_tsd | manual_category_map | PAR_0146
ELH | 22 Utility-scale PV | PV - solar - utility-scale, ground mounted | Technology-specific data | Nominal investment (tracker related additional cost, per DC) [MEUR/MWp] | MEUR/MWp | 2025 |  |  | ctrl | 2050 | 0 | pv - solar - utility-scale, ground mounted | technology-specific data | nominal investment (tracker related additional cost, per dc) [meur/mwp] | ELH_0063 | tk_tsd | manual_category_map | PAR_0146
ELH | 22 Utility-scale PV | PV - solar - utility-scale, ground mounted | Technology-specific data | Nominal investment (tracker related additional cost, per DC) [MEUR/MWp] | MEUR/MWp | 2025 |  |  | lower | 2025 | 0 | pv - solar - utility-scale, ground mounted | technology-specific data | nominal investment (tracker related additional cost, per dc) [meur/mwp] | ELH_0063 | tk_tsd | manual_category_map | PAR_0146
ELH | 22 Utility-scale PV | PV - solar - utility-scale, ground mounted | Technology-specific data | Nominal investment (tracker related additional cost, per DC) [MEUR/MWp] | MEUR/MWp | 2025 |  |  | lower | 2050 | 0 | pv - solar - utility-scale, ground mounted | technology-specific data | nominal investment (tracker related additional cost, per dc) [meur/mwp] | ELH_0063 | tk_tsd | manual_category_map | PAR_0146
ELH | 22 Utility-scale PV | PV - solar - utility-scale, ground mounted | Technology-specific data | Nominal investment (tracker related additional cost, per DC) [MEUR/MWp] | MEUR/MWp | 2025 |  |  | upper | 2025 | 0 | pv - solar - utility-scale, ground mounted | technology-specific data | nominal investment (tracker related additional cost, per dc) [meur/mwp] | ELH_0063 | tk_tsd | manual_category_map | PAR_0146
ELH | 22 Utility-scale PV | PV - solar - utility-scale, ground mounted | Technology-specific data | Nominal investment (tracker related additional cost, per DC) [MEUR/MWp] | MEUR/MWp | 2025 |  |  | upper | 2050 | 0 | pv - solar - utility-scale, ground mounted | technology-specific data | nominal investment (tracker related additional cost, per dc) [meur/mwp] | ELH_0063 | tk_tsd | manual_category_map | PAR_0146
ELH | 22 Utility-scale PV | PV - solar - utility-scale, ground mounted | Technology-specific data | Nominal investment (transformer and grid connection, per DC) [MEUR/MWp] | MEUR/MWp | 2025 | R |  | ctrl | 2025 | 0.046 | pv - solar - utility-scale, ground mounted | technology-specific data | nominal investment (transformer and grid connection, per dc) [meur/mwp] | ELH_0063 | tk_tsd | manual_category_map | PAR_0149
ELH | 22 Utility-scale PV | PV - solar - utility-scale, ground mounted | Technology-specific data | Nominal investment (transformer and grid connection, per DC) [MEUR/MWp] | MEUR/MWp | 2025 | R |  | ctrl | 2030 | 0.044511 | pv - solar - utility-scale, ground mounted | technology-specific data | nominal investment (transformer and grid connection, per dc) [meur/mwp] | ELH_0063 | tk_tsd | manual_category_map | PAR_0149
ELH | 22 Utility-scale PV | PV - solar - utility-scale, ground mounted | Technology-specific data | Nominal investment (transformer and grid connection, per DC) [MEUR/MWp] | MEUR/MWp | 2025 | R |  | ctrl | 2035 | 0.04232 | pv - solar - utility-scale, ground mounted | technology-specific data | nominal investment (transformer and grid connection, per dc) [meur/mwp] | ELH_0063 | tk_tsd | manual_category_map | PAR_0149
ELH | 22 Utility-scale PV | PV - solar - utility-scale, ground mounted | Technology-specific data | Nominal investment (transformer and grid connection, per DC) [MEUR/MWp] | MEUR/MWp | 2025 | R |  | ctrl | 2040 | 0.040369 | pv - solar - utility-scale, ground mounted | technology-specific data | nominal investment (transformer and grid connection, per dc) [meur/mwp] | ELH_0063 | tk_tsd | manual_category_map | PAR_0149
ELH | 22 Utility-scale PV | PV - solar - utility-scale, ground mounted | Technology-specific data | Nominal investment (transformer and grid connection, per DC) [MEUR/MWp] | MEUR/MWp | 2025 | R |  | ctrl | 2050 | 0.037541 | pv - solar - utility-scale, ground mounted | technology-specific data | nominal investment (transformer and grid connection, per dc) [meur/mwp] | ELH_0063 | tk_tsd | manual_category_map | PAR_0149
ELH | 22 Utility-scale PV | PV - solar - utility-scale, ground mounted | Technology-specific data | Nominal investment (transformer and grid connection, per DC) [MEUR/MWp] | MEUR/MWp | 2025 | R |  | lower | 2025 | 0.0391 | pv - solar - utility-scale, ground mounted | technology-specific data | nominal investment (transformer and grid connection, per dc) [meur/mwp] | ELH_0063 | tk_tsd | manual_category_map | PAR_0149
ELH | 22 Utility-scale PV | PV - solar - utility-scale, ground mounted | Technology-specific data | Nominal investment (transformer and grid connection, per DC) [MEUR/MWp] | MEUR/MWp | 2025 | R |  | lower | 2050 | 0.03191 | pv - solar - utility-scale, ground mounted | technology-specific data | nominal investment (transformer and grid connection, per dc) [meur/mwp] | ELH_0063 | tk_tsd | manual_category_map | PAR_0149
ELH | 22 Utility-scale PV | PV - solar - utility-scale, ground mounted | Technology-specific data | Nominal investment (transformer and grid connection, per DC) [MEUR/MWp] | MEUR/MWp | 2025 | R |  | upper | 2025 | 0.0575 | pv - solar - utility-scale, ground mounted | technology-specific data | nominal investment (transformer and grid connection, per dc) [meur/mwp] | ELH_0063 | tk_tsd | manual_category_map | PAR_0149
ELH | 22 Utility-scale PV | PV - solar - utility-scale, ground mounted | Technology-specific data | Nominal investment (transformer and grid connection, per DC) [MEUR/MWp] | MEUR/MWp | 2025 | R |  | upper | 2050 | 0.048803 | pv - solar - utility-scale, ground mounted | technology-specific data | nominal investment (transformer and grid connection, per dc) [meur/mwp] | ELH_0063 | tk_tsd | manual_category_map | PAR_0149
ELH | 22 Utility-scale PV | PV - solar - utility-scale, ground mounted | Technology-specific data | PV module conversion efficiency [%] | pct. |  | U, U2, M | 3,7,6 | ctrl | 2025 | 0.24 | pv - solar - utility-scale, ground mounted | technology-specific data | pv module conversion efficiency [%] | ELH_0063 | tk_tsd | manual_category_map | PAR_0172
ELH | 22 Utility-scale PV | PV - solar - utility-scale, ground mounted | Technology-specific data | PV module conversion efficiency [%] | pct. |  | U, U2, M | 3,7,6 | ctrl | 2030 | 0.25 | pv - solar - utility-scale, ground mounted | technology-specific data | pv module conversion efficiency [%] | ELH_0063 | tk_tsd | manual_category_map | PAR_0172
ELH | 22 Utility-scale PV | PV - solar - utility-scale, ground mounted | Technology-specific data | PV module conversion efficiency [%] | pct. |  | U, U2, M | 3,7,6 | ctrl | 2035 | 0.27 | pv - solar - utility-scale, ground mounted | technology-specific data | pv module conversion efficiency [%] | ELH_0063 | tk_tsd | manual_category_map | PAR_0172
ELH | 22 Utility-scale PV | PV - solar - utility-scale, ground mounted | Technology-specific data | PV module conversion efficiency [%] | pct. |  | U, U2, M | 3,7,6 | ctrl | 2040 | 0.29 | pv - solar - utility-scale, ground mounted | technology-specific data | pv module conversion efficiency [%] | ELH_0063 | tk_tsd | manual_category_map | PAR_0172
ELH | 22 Utility-scale PV | PV - solar - utility-scale, ground mounted | Technology-specific data | PV module conversion efficiency [%] | pct. |  | U, U2, M | 3,7,6 | ctrl | 2050 | 0.32 | pv - solar - utility-scale, ground mounted | technology-specific data | pv module conversion efficiency [%] | ELH_0063 | tk_tsd | manual_category_map | PAR_0172
ELH | 22 Utility-scale PV | PV - solar - utility-scale, ground mounted | Technology-specific data | PV module conversion efficiency [%] | pct. |  | U, U2, M | 3,7,6 | lower | 2025 | 0.204 | pv - solar - utility-scale, ground mounted | technology-specific data | pv module conversion efficiency [%] | ELH_0063 | tk_tsd | manual_category_map | PAR_0172
ELH | 22 Utility-scale PV | PV - solar - utility-scale, ground mounted | Technology-specific data | PV module conversion efficiency [%] | pct. |  | U, U2, M | 3,7,6 | lower | 2050 | 0.272 | pv - solar - utility-scale, ground mounted | technology-specific data | pv module conversion efficiency [%] | ELH_0063 | tk_tsd | manual_category_map | PAR_0172
ELH | 22 Utility-scale PV | PV - solar - utility-scale, ground mounted | Technology-specific data | PV module conversion efficiency [%] | pct. |  | U, U2, M | 3,7,6 | upper | 2025 | 0.3 | pv - solar - utility-scale, ground mounted | technology-specific data | pv module conversion efficiency [%] | ELH_0063 | tk_tsd | manual_category_map | PAR_0172
ELH | 22 Utility-scale PV | PV - solar - utility-scale, ground mounted | Technology-specific data | PV module conversion efficiency [%] | pct. |  | U, U2, M | 3,7,6 | upper | 2050 | 0.416 | pv - solar - utility-scale, ground mounted | technology-specific data | pv module conversion efficiency [%] | ELH_0063 | tk_tsd | manual_category_map | PAR_0172
ELH | 22 Utility-scale PV | PV - solar - utility-scale, ground mounted | Technology-specific data | Performance ratio (contribution from bifaciality) [%] | pct. |  | H | 3 | ctrl | 2025 | 0.05 | pv - solar - utility-scale, ground mounted | technology-specific data | performance ratio (contribution from bifaciality) [%] | ELH_0063 | tk_tsd | manual_category_map | PAR_0164
ELH | 22 Utility-scale PV | PV - solar - utility-scale, ground mounted | Technology-specific data | Performance ratio (contribution from bifaciality) [%] | pct. |  | H | 3 | ctrl | 2030 | 0.05 | pv - solar - utility-scale, ground mounted | technology-specific data | performance ratio (contribution from bifaciality) [%] | ELH_0063 | tk_tsd | manual_category_map | PAR_0164
ELH | 22 Utility-scale PV | PV - solar - utility-scale, ground mounted | Technology-specific data | Performance ratio (contribution from bifaciality) [%] | pct. |  | H | 3 | ctrl | 2035 | 0.05 | pv - solar - utility-scale, ground mounted | technology-specific data | performance ratio (contribution from bifaciality) [%] | ELH_0063 | tk_tsd | manual_category_map | PAR_0164
ELH | 22 Utility-scale PV | PV - solar - utility-scale, ground mounted | Technology-specific data | Performance ratio (contribution from bifaciality) [%] | pct. |  | H | 3 | ctrl | 2040 | 0.05 | pv - solar - utility-scale, ground mounted | technology-specific data | performance ratio (contribution from bifaciality) [%] | ELH_0063 | tk_tsd | manual_category_map | PAR_0164
ELH | 22 Utility-scale PV | PV - solar - utility-scale, ground mounted | Technology-specific data | Performance ratio (contribution from bifaciality) [%] | pct. |  | H | 3 | ctrl | 2050 | 0.05 | pv - solar - utility-scale, ground mounted | technology-specific data | performance ratio (contribution from bifaciality) [%] | ELH_0063 | tk_tsd | manual_category_map | PAR_0164
ELH | 22 Utility-scale PV | PV - solar - utility-scale, ground mounted | Technology-specific data | Performance ratio (contribution from bifaciality) [%] | pct. |  | H | 3 | lower | 2025 | 0.0425 | pv - solar - utility-scale, ground mounted | technology-specific data | performance ratio (contribution from bifaciality) [%] | ELH_0063 | tk_tsd | manual_category_map | PAR_0164
ELH | 22 Utility-scale PV | PV - solar - utility-scale, ground mounted | Technology-specific data | Performance ratio (contribution from bifaciality) [%] | pct. |  | H | 3 | lower | 2050 | 0.0425 | pv - solar - utility-scale, ground mounted | technology-specific data | performance ratio (contribution from bifaciality) [%] | ELH_0063 | tk_tsd | manual_category_map | PAR_0164
ELH | 22 Utility-scale PV | PV - solar - utility-scale, ground mounted | Technology-specific data | Performance ratio (contribution from bifaciality) [%] | pct. |  | H | 3 | upper | 2025 | 0.0625 | pv - solar - utility-scale, ground mounted | technology-specific data | performance ratio (contribution from bifaciality) [%] | ELH_0063 | tk_tsd | manual_category_map | PAR_0164
ELH | 22 Utility-scale PV | PV - solar - utility-scale, ground mounted | Technology-specific data | Performance ratio (contribution from bifaciality) [%] | pct. |  | H | 3 | upper | 2050 | 0.065 | pv - solar - utility-scale, ground mounted | technology-specific data | performance ratio (contribution from bifaciality) [%] | ELH_0063 | tk_tsd | manual_category_map | PAR_0164
ELH | 22 Utility-scale PV | PV - solar - utility-scale, ground mounted | Technology-specific data | Performance ratio (measure of combined losses) [%] | pct. |  | F |  | ctrl | 2025 | 0.86 | pv - solar - utility-scale, ground mounted | technology-specific data | performance ratio (measure of combined losses) [%] | ELH_0063 | tk_tsd | manual_category_map | PAR_0165
ELH | 22 Utility-scale PV | PV - solar - utility-scale, ground mounted | Technology-specific data | Performance ratio (measure of combined losses) [%] | pct. |  | F |  | ctrl | 2030 | 0.86 | pv - solar - utility-scale, ground mounted | technology-specific data | performance ratio (measure of combined losses) [%] | ELH_0063 | tk_tsd | manual_category_map | PAR_0165
ELH | 22 Utility-scale PV | PV - solar - utility-scale, ground mounted | Technology-specific data | Performance ratio (measure of combined losses) [%] | pct. |  | F |  | ctrl | 2035 | 0.87 | pv - solar - utility-scale, ground mounted | technology-specific data | performance ratio (measure of combined losses) [%] | ELH_0063 | tk_tsd | manual_category_map | PAR_0165
ELH | 22 Utility-scale PV | PV - solar - utility-scale, ground mounted | Technology-specific data | Performance ratio (measure of combined losses) [%] | pct. |  | F |  | ctrl | 2040 | 0.88 | pv - solar - utility-scale, ground mounted | technology-specific data | performance ratio (measure of combined losses) [%] | ELH_0063 | tk_tsd | manual_category_map | PAR_0165
ELH | 22 Utility-scale PV | PV - solar - utility-scale, ground mounted | Technology-specific data | Performance ratio (measure of combined losses) [%] | pct. |  | F |  | ctrl | 2050 | 0.9 | pv - solar - utility-scale, ground mounted | technology-specific data | performance ratio (measure of combined losses) [%] | ELH_0063 | tk_tsd | manual_category_map | PAR_0165
ELH | 22 Utility-scale PV | PV - solar - utility-scale, ground mounted | Technology-specific data | Performance ratio (measure of combined losses) [%] | pct. |  | F |  | lower | 2025 | 0.765 | pv - solar - utility-scale, ground mounted | technology-specific data | performance ratio (measure of combined losses) [%] | ELH_0063 | tk_tsd | manual_category_map | PAR_0165
ELH | 22 Utility-scale PV | PV - solar - utility-scale, ground mounted | Technology-specific data | Performance ratio (measure of combined losses) [%] | pct. |  | F |  | lower | 2050 | 0.9 | pv - solar - utility-scale, ground mounted | technology-specific data | performance ratio (measure of combined losses) [%] | ELH_0063 | tk_tsd | manual_category_map | PAR_0165
ELH | 22 Utility-scale PV | PV - solar - utility-scale, ground mounted | Technology-specific data | Performance ratio (measure of combined losses) [%] | pct. |  | F |  | upper | 2025 | 0.92 | pv - solar - utility-scale, ground mounted | technology-specific data | performance ratio (measure of combined losses) [%] | ELH_0063 | tk_tsd | manual_category_map | PAR_0165
ELH | 22 Utility-scale PV | PV - solar - utility-scale, ground mounted | Technology-specific data | Performance ratio (measure of combined losses) [%] | pct. |  | F |  | upper | 2050 | 0.94 | pv - solar - utility-scale, ground mounted | technology-specific data | performance ratio (measure of combined losses) [%] | ELH_0063 | tk_tsd | manual_category_map | PAR_0165
ELH | 22 Utility-scale PV | PV - solar - utility-scale, ground mounted | Technology-specific data | Sizing factor (DC/AC) [Wp/W_e] | Wp/W_e |  | D | 6 | ctrl | 2025 | 1.3 | pv - solar - utility-scale, ground mounted | technology-specific data | sizing factor (dc/ac) [wp/w_e] | ELH_0063 | tk_tsd | manual_category_map | PAR_0180
ELH | 22 Utility-scale PV | PV - solar - utility-scale, ground mounted | Technology-specific data | Sizing factor (DC/AC) [Wp/W_e] | Wp/W_e |  | D | 6 | ctrl | 2030 | 1.3 | pv - solar - utility-scale, ground mounted | technology-specific data | sizing factor (dc/ac) [wp/w_e] | ELH_0063 | tk_tsd | manual_category_map | PAR_0180
ELH | 22 Utility-scale PV | PV - solar - utility-scale, ground mounted | Technology-specific data | Sizing factor (DC/AC) [Wp/W_e] | Wp/W_e |  | D | 6 | ctrl | 2035 | 1.3 | pv - solar - utility-scale, ground mounted | technology-specific data | sizing factor (dc/ac) [wp/w_e] | ELH_0063 | tk_tsd | manual_category_map | PAR_0180
ELH | 22 Utility-scale PV | PV - solar - utility-scale, ground mounted | Technology-specific data | Sizing factor (DC/AC) [Wp/W_e] | Wp/W_e |  | D | 6 | ctrl | 2040 | 1.3 | pv - solar - utility-scale, ground mounted | technology-specific data | sizing factor (dc/ac) [wp/w_e] | ELH_0063 | tk_tsd | manual_category_map | PAR_0180
ELH | 22 Utility-scale PV | PV - solar - utility-scale, ground mounted | Technology-specific data | Sizing factor (DC/AC) [Wp/W_e] | Wp/W_e |  | D | 6 | ctrl | 2050 | 1.3 | pv - solar - utility-scale, ground mounted | technology-specific data | sizing factor (dc/ac) [wp/w_e] | ELH_0063 | tk_tsd | manual_category_map | PAR_0180
ELH | 22 Utility-scale PV | PV - solar - utility-scale, ground mounted | Technology-specific data | Sizing factor (DC/AC) [Wp/W_e] | Wp/W_e |  | D | 6 | lower | 2025 | 1.105 | pv - solar - utility-scale, ground mounted | technology-specific data | sizing factor (dc/ac) [wp/w_e] | ELH_0063 | tk_tsd | manual_category_map | PAR_0180
ELH | 22 Utility-scale PV | PV - solar - utility-scale, ground mounted | Technology-specific data | Sizing factor (DC/AC) [Wp/W_e] | Wp/W_e |  | D | 6 | lower | 2050 | 1.105 | pv - solar - utility-scale, ground mounted | technology-specific data | sizing factor (dc/ac) [wp/w_e] | ELH_0063 | tk_tsd | manual_category_map | PAR_0180
ELH | 22 Utility-scale PV | PV - solar - utility-scale, ground mounted | Technology-specific data | Sizing factor (DC/AC) [Wp/W_e] | Wp/W_e |  | D | 6 | upper | 2025 | 1.625 | pv - solar - utility-scale, ground mounted | technology-specific data | sizing factor (dc/ac) [wp/w_e] | ELH_0063 | tk_tsd | manual_category_map | PAR_0180
ELH | 22 Utility-scale PV | PV - solar - utility-scale, ground mounted | Technology-specific data | Sizing factor (DC/AC) [Wp/W_e] | Wp/W_e |  | D | 6 | upper | 2050 | 1.69 | pv - solar - utility-scale, ground mounted | technology-specific data | sizing factor (dc/ac) [wp/w_e] | ELH_0063 | tk_tsd | manual_category_map | PAR_0180
ELH | 22 Utility-scale PV | PV - solar - utility-scale, ground mounted | Technology-specific data | Space requirement (per DC) [1000m2/MWp] | 1000m2/MWp |  | B,B1 | 6 | ctrl | 2025 | 7.75 | pv - solar - utility-scale, ground mounted | technology-specific data | space requirement (per dc) [1000m2/mwp] | ELH_0063 | tk_tsd | manual_category_map | PAR_0187
ELH | 22 Utility-scale PV | PV - solar - utility-scale, ground mounted | Technology-specific data | Space requirement (per DC) [1000m2/MWp] | 1000m2/MWp |  | B,B1 | 6 | ctrl | 2030 | 7.44 | pv - solar - utility-scale, ground mounted | technology-specific data | space requirement (per dc) [1000m2/mwp] | ELH_0063 | tk_tsd | manual_category_map | PAR_0187
ELH | 22 Utility-scale PV | PV - solar - utility-scale, ground mounted | Technology-specific data | Space requirement (per DC) [1000m2/MWp] | 1000m2/MWp |  | B,B1 | 6 | ctrl | 2035 | 6.8889 | pv - solar - utility-scale, ground mounted | technology-specific data | space requirement (per dc) [1000m2/mwp] | ELH_0063 | tk_tsd | manual_category_map | PAR_0187
ELH | 22 Utility-scale PV | PV - solar - utility-scale, ground mounted | Technology-specific data | Space requirement (per DC) [1000m2/MWp] | 1000m2/MWp |  | B,B1 | 6 | ctrl | 2040 | 6.4138 | pv - solar - utility-scale, ground mounted | technology-specific data | space requirement (per dc) [1000m2/mwp] | ELH_0063 | tk_tsd | manual_category_map | PAR_0187
ELH | 22 Utility-scale PV | PV - solar - utility-scale, ground mounted | Technology-specific data | Space requirement (per DC) [1000m2/MWp] | 1000m2/MWp |  | B,B1 | 6 | ctrl | 2050 | 5.8125 | pv - solar - utility-scale, ground mounted | technology-specific data | space requirement (per dc) [1000m2/mwp] | ELH_0063 | tk_tsd | manual_category_map | PAR_0187
ELH | 22 Utility-scale PV | PV - solar - utility-scale, ground mounted | Technology-specific data | Space requirement (per DC) [1000m2/MWp] | 1000m2/MWp |  | B,B1 | 6 | lower | 2025 | 6.5875 | pv - solar - utility-scale, ground mounted | technology-specific data | space requirement (per dc) [1000m2/mwp] | ELH_0063 | tk_tsd | manual_category_map | PAR_0187
ELH | 22 Utility-scale PV | PV - solar - utility-scale, ground mounted | Technology-specific data | Space requirement (per DC) [1000m2/MWp] | 1000m2/MWp |  | B,B1 | 6 | lower | 2050 | 4.9406 | pv - solar - utility-scale, ground mounted | technology-specific data | space requirement (per dc) [1000m2/mwp] | ELH_0063 | tk_tsd | manual_category_map | PAR_0187
ELH | 22 Utility-scale PV | PV - solar - utility-scale, ground mounted | Technology-specific data | Space requirement (per DC) [1000m2/MWp] | 1000m2/MWp |  | B,B1 | 6 | upper | 2025 | 9.6875 | pv - solar - utility-scale, ground mounted | technology-specific data | space requirement (per dc) [1000m2/mwp] | ELH_0063 | tk_tsd | manual_category_map | PAR_0187
ELH | 22 Utility-scale PV | PV - solar - utility-scale, ground mounted | Technology-specific data | Space requirement (per DC) [1000m2/MWp] | 1000m2/MWp |  | B,B1 | 6 | upper | 2050 | 7.5563 | pv - solar - utility-scale, ground mounted | technology-specific data | space requirement (per dc) [1000m2/mwp] | ELH_0063 | tk_tsd | manual_category_map | PAR_0187
ELH | 22 Utility-scale PV | PV - solar - utility-scale, ground mounted | Technology-specific data | Space requirement(DC) [ha/MWp] | ha/MWp |  |  |  | ctrl | 2025 | 0.775 | pv - solar - utility-scale, ground mounted | technology-specific data | space requirement(dc) [ha/mwp] | ELH_0063 | tk_tsd | manual_category_map | PAR_0191
ELH | 22 Utility-scale PV | PV - solar - utility-scale, ground mounted | Technology-specific data | Space requirement(DC) [ha/MWp] | ha/MWp |  |  |  | ctrl | 2030 | 0.744 | pv - solar - utility-scale, ground mounted | technology-specific data | space requirement(dc) [ha/mwp] | ELH_0063 | tk_tsd | manual_category_map | PAR_0191
ELH | 22 Utility-scale PV | PV - solar - utility-scale, ground mounted | Technology-specific data | Space requirement(DC) [ha/MWp] | ha/MWp |  |  |  | ctrl | 2035 | 0.68889 | pv - solar - utility-scale, ground mounted | technology-specific data | space requirement(dc) [ha/mwp] | ELH_0063 | tk_tsd | manual_category_map | PAR_0191
ELH | 22 Utility-scale PV | PV - solar - utility-scale, ground mounted | Technology-specific data | Space requirement(DC) [ha/MWp] | ha/MWp |  |  |  | ctrl | 2040 | 0.64138 | pv - solar - utility-scale, ground mounted | technology-specific data | space requirement(dc) [ha/mwp] | ELH_0063 | tk_tsd | manual_category_map | PAR_0191
ELH | 22 Utility-scale PV | PV - solar - utility-scale, ground mounted | Technology-specific data | Space requirement(DC) [ha/MWp] | ha/MWp |  |  |  | ctrl | 2050 | 0.58125 | pv - solar - utility-scale, ground mounted | technology-specific data | space requirement(dc) [ha/mwp] | ELH_0063 | tk_tsd | manual_category_map | PAR_0191
ELH | 22 Utility-scale PV | PV - solar - utility-scale, ground mounted | Technology-specific data | Space requirement(DC) [ha/MWp] | ha/MWp |  |  |  | lower | 2025 | 0.65875 | pv - solar - utility-scale, ground mounted | technology-specific data | space requirement(dc) [ha/mwp] | ELH_0063 | tk_tsd | manual_category_map | PAR_0191
ELH | 22 Utility-scale PV | PV - solar - utility-scale, ground mounted | Technology-specific data | Space requirement(DC) [ha/MWp] | ha/MWp |  |  |  | lower | 2050 | 0.49406 | pv - solar - utility-scale, ground mounted | technology-specific data | space requirement(dc) [ha/mwp] | ELH_0063 | tk_tsd | manual_category_map | PAR_0191
ELH | 22 Utility-scale PV | PV - solar - utility-scale, ground mounted | Technology-specific data | Space requirement(DC) [ha/MWp] | ha/MWp |  |  |  | upper | 2025 | 0.96875 | pv - solar - utility-scale, ground mounted | technology-specific data | space requirement(dc) [ha/mwp] | ELH_0063 | tk_tsd | manual_category_map | PAR_0191
ELH | 22 Utility-scale PV | PV - solar - utility-scale, ground mounted | Technology-specific data | Space requirement(DC) [ha/MWp] | ha/MWp |  |  |  | upper | 2050 | 0.75563 | pv - solar - utility-scale, ground mounted | technology-specific data | space requirement(dc) [ha/mwp] | ELH_0063 | tk_tsd | manual_category_map | PAR_0191
ELH | 22 Utility-scale PV | PV - solar - utility-scale, ground mounted | Technology-specific data | Transposition factor |  |  | E |  | ctrl | 2025 | 1.17 | pv - solar - utility-scale, ground mounted | technology-specific data | transposition factor | ELH_0063 | tk_tsd | manual_category_map | PAR_0199
ELH | 22 Utility-scale PV | PV - solar - utility-scale, ground mounted | Technology-specific data | Transposition factor |  |  | E |  | ctrl | 2030 | 1.17 | pv - solar - utility-scale, ground mounted | technology-specific data | transposition factor | ELH_0063 | tk_tsd | manual_category_map | PAR_0199
ELH | 22 Utility-scale PV | PV - solar - utility-scale, ground mounted | Technology-specific data | Transposition factor |  |  | E |  | ctrl | 2035 | 1.17 | pv - solar - utility-scale, ground mounted | technology-specific data | transposition factor | ELH_0063 | tk_tsd | manual_category_map | PAR_0199
ELH | 22 Utility-scale PV | PV - solar - utility-scale, ground mounted | Technology-specific data | Transposition factor |  |  | E |  | ctrl | 2040 | 1.17 | pv - solar - utility-scale, ground mounted | technology-specific data | transposition factor | ELH_0063 | tk_tsd | manual_category_map | PAR_0199
ELH | 22 Utility-scale PV | PV - solar - utility-scale, ground mounted | Technology-specific data | Transposition factor |  |  | E |  | ctrl | 2050 | 1.17 | pv - solar - utility-scale, ground mounted | technology-specific data | transposition factor | ELH_0063 | tk_tsd | manual_category_map | PAR_0199
ELH | 22 Utility-scale PV | PV - solar - utility-scale, ground mounted | Technology-specific data | Transposition factor |  |  | E |  | lower | 2025 | 0.9945 | pv - solar - utility-scale, ground mounted | technology-specific data | transposition factor | ELH_0063 | tk_tsd | manual_category_map | PAR_0199
ELH | 22 Utility-scale PV | PV - solar - utility-scale, ground mounted | Technology-specific data | Transposition factor |  |  | E |  | lower | 2050 | 0.9945 | pv - solar - utility-scale, ground mounted | technology-specific data | transposition factor | ELH_0063 | tk_tsd | manual_category_map | PAR_0199
ELH | 22 Utility-scale PV | PV - solar - utility-scale, ground mounted | Technology-specific data | Transposition factor |  |  | E |  | upper | 2025 | 1.4625 | pv - solar - utility-scale, ground mounted | technology-specific data | transposition factor | ELH_0063 | tk_tsd | manual_category_map | PAR_0199
ELH | 22 Utility-scale PV | PV - solar - utility-scale, ground mounted | Technology-specific data | Transposition factor |  |  | E |  | upper | 2050 | 1.521 | pv - solar - utility-scale, ground mounted | technology-specific data | transposition factor | ELH_0063 | tk_tsd | manual_category_map | PAR_0199
ELH | 22 Rooftop resid PV+BESS co-loc | PV +BESS co-located - residential rooftop | Energy/technical data | - Charge efficiency [%] | pct. |  | AH | 11 | ctrl | 2025 | 0.98 | pv +bess co-located - residential rooftop | energy/technical data | - charge efficiency [%] | ELH_0058 | tk_etd | manual_category_map | PAR_0001
ELH | 22 Rooftop resid PV+BESS co-loc | PV +BESS co-located - residential rooftop | Energy/technical data | - Charge efficiency [%] | pct. |  | AH | 11 | ctrl | 2030 | 0.98 | pv +bess co-located - residential rooftop | energy/technical data | - charge efficiency [%] | ELH_0058 | tk_etd | manual_category_map | PAR_0001
ELH | 22 Rooftop resid PV+BESS co-loc | PV +BESS co-located - residential rooftop | Energy/technical data | - Charge efficiency [%] | pct. |  | AH | 11 | ctrl | 2035 | 0.985 | pv +bess co-located - residential rooftop | energy/technical data | - charge efficiency [%] | ELH_0058 | tk_etd | manual_category_map | PAR_0001
ELH | 22 Rooftop resid PV+BESS co-loc | PV +BESS co-located - residential rooftop | Energy/technical data | - Charge efficiency [%] | pct. |  | AH | 11 | ctrl | 2040 | 0.985 | pv +bess co-located - residential rooftop | energy/technical data | - charge efficiency [%] | ELH_0058 | tk_etd | manual_category_map | PAR_0001
ELH | 22 Rooftop resid PV+BESS co-loc | PV +BESS co-located - residential rooftop | Energy/technical data | - Charge efficiency [%] | pct. |  | AH | 11 | ctrl | 2050 | 0.985 | pv +bess co-located - residential rooftop | energy/technical data | - charge efficiency [%] | ELH_0058 | tk_etd | manual_category_map | PAR_0001
ELH | 22 Rooftop resid PV+BESS co-loc | PV +BESS co-located - residential rooftop | Energy/technical data | - Charge efficiency [%] | pct. |  | AH | 11 | lower | 2025 | 0.98 | pv +bess co-located - residential rooftop | energy/technical data | - charge efficiency [%] | ELH_0058 | tk_etd | manual_category_map | PAR_0001
ELH | 22 Rooftop resid PV+BESS co-loc | PV +BESS co-located - residential rooftop | Energy/technical data | - Charge efficiency [%] | pct. |  | AH | 11 | lower | 2050 | 0.98 | pv +bess co-located - residential rooftop | energy/technical data | - charge efficiency [%] | ELH_0058 | tk_etd | manual_category_map | PAR_0001
ELH | 22 Rooftop resid PV+BESS co-loc | PV +BESS co-located - residential rooftop | Energy/technical data | - Charge efficiency [%] | pct. |  | AH | 11 | upper | 2025 | 0.985 | pv +bess co-located - residential rooftop | energy/technical data | - charge efficiency [%] | ELH_0058 | tk_etd | manual_category_map | PAR_0001
ELH | 22 Rooftop resid PV+BESS co-loc | PV +BESS co-located - residential rooftop | Energy/technical data | - Charge efficiency [%] | pct. |  | AH | 11 | upper | 2050 | 0.99 | pv +bess co-located - residential rooftop | energy/technical data | - charge efficiency [%] | ELH_0058 | tk_etd | manual_category_map | PAR_0001
ELH | 22 Rooftop resid PV+BESS co-loc | PV +BESS co-located - residential rooftop | Energy/technical data | - Discharge efficiency [%] | pct. |  | AH | 11 | ctrl | 2025 | 0.97 | pv +bess co-located - residential rooftop | energy/technical data | - discharge efficiency [%] | ELH_0058 | tk_etd | manual_category_map | PAR_0002
ELH | 22 Rooftop resid PV+BESS co-loc | PV +BESS co-located - residential rooftop | Energy/technical data | - Discharge efficiency [%] | pct. |  | AH | 11 | ctrl | 2030 | 0.97 | pv +bess co-located - residential rooftop | energy/technical data | - discharge efficiency [%] | ELH_0058 | tk_etd | manual_category_map | PAR_0002
ELH | 22 Rooftop resid PV+BESS co-loc | PV +BESS co-located - residential rooftop | Energy/technical data | - Discharge efficiency [%] | pct. |  | AH | 11 | ctrl | 2035 | 0.975 | pv +bess co-located - residential rooftop | energy/technical data | - discharge efficiency [%] | ELH_0058 | tk_etd | manual_category_map | PAR_0002
ELH | 22 Rooftop resid PV+BESS co-loc | PV +BESS co-located - residential rooftop | Energy/technical data | - Discharge efficiency [%] | pct. |  | AH | 11 | ctrl | 2040 | 0.975 | pv +bess co-located - residential rooftop | energy/technical data | - discharge efficiency [%] | ELH_0058 | tk_etd | manual_category_map | PAR_0002
ELH | 22 Rooftop resid PV+BESS co-loc | PV +BESS co-located - residential rooftop | Energy/technical data | - Discharge efficiency [%] | pct. |  | AH | 11 | ctrl | 2050 | 0.975 | pv +bess co-located - residential rooftop | energy/technical data | - discharge efficiency [%] | ELH_0058 | tk_etd | manual_category_map | PAR_0002
ELH | 22 Rooftop resid PV+BESS co-loc | PV +BESS co-located - residential rooftop | Energy/technical data | - Discharge efficiency [%] | pct. |  | AH | 11 | lower | 2025 | 0.97 | pv +bess co-located - residential rooftop | energy/technical data | - discharge efficiency [%] | ELH_0058 | tk_etd | manual_category_map | PAR_0002
ELH | 22 Rooftop resid PV+BESS co-loc | PV +BESS co-located - residential rooftop | Energy/technical data | - Discharge efficiency [%] | pct. |  | AH | 11 | lower | 2050 | 0.97 | pv +bess co-located - residential rooftop | energy/technical data | - discharge efficiency [%] | ELH_0058 | tk_etd | manual_category_map | PAR_0002
ELH | 22 Rooftop resid PV+BESS co-loc | PV +BESS co-located - residential rooftop | Energy/technical data | - Discharge efficiency [%] | pct. |  | AH | 11 | upper | 2025 | 0.98 | pv +bess co-located - residential rooftop | energy/technical data | - discharge efficiency [%] | ELH_0058 | tk_etd | manual_category_map | PAR_0002
ELH | 22 Rooftop resid PV+BESS co-loc | PV +BESS co-located - residential rooftop | Energy/technical data | - Discharge efficiency [%] | pct. |  | AH | 11 | upper | 2050 | 0.98 | pv +bess co-located - residential rooftop | energy/technical data | - discharge efficiency [%] | ELH_0058 | tk_etd | manual_category_map | PAR_0002
ELH | 22 Rooftop resid PV+BESS co-loc | PV +BESS co-located - residential rooftop | Energy/technical data | Construction time [years] | years |  |  |  | ctrl | 2025 | 0 | pv +bess co-located - residential rooftop | energy/technical data | construction time [years] | ELH_0058 | tk_etd | manual_category_map | PAR_0026
ELH | 22 Rooftop resid PV+BESS co-loc | PV +BESS co-located - residential rooftop | Energy/technical data | Construction time [years] | years |  |  |  | ctrl | 2030 | 0 | pv +bess co-located - residential rooftop | energy/technical data | construction time [years] | ELH_0058 | tk_etd | manual_category_map | PAR_0026
ELH | 22 Rooftop resid PV+BESS co-loc | PV +BESS co-located - residential rooftop | Energy/technical data | Construction time [years] | years |  |  |  | ctrl | 2035 | 0 | pv +bess co-located - residential rooftop | energy/technical data | construction time [years] | ELH_0058 | tk_etd | manual_category_map | PAR_0026
ELH | 22 Rooftop resid PV+BESS co-loc | PV +BESS co-located - residential rooftop | Energy/technical data | Construction time [years] | years |  |  |  | ctrl | 2040 | 0 | pv +bess co-located - residential rooftop | energy/technical data | construction time [years] | ELH_0058 | tk_etd | manual_category_map | PAR_0026
ELH | 22 Rooftop resid PV+BESS co-loc | PV +BESS co-located - residential rooftop | Energy/technical data | Construction time [years] | years |  |  |  | ctrl | 2050 | 0 | pv +bess co-located - residential rooftop | energy/technical data | construction time [years] | ELH_0058 | tk_etd | manual_category_map | PAR_0026
ELH | 22 Rooftop resid PV+BESS co-loc | PV +BESS co-located - residential rooftop | Energy/technical data | Construction time [years] | years |  |  |  | lower | 2025 | 0 | pv +bess co-located - residential rooftop | energy/technical data | construction time [years] | ELH_0058 | tk_etd | manual_category_map | PAR_0026
ELH | 22 Rooftop resid PV+BESS co-loc | PV +BESS co-located - residential rooftop | Energy/technical data | Construction time [years] | years |  |  |  | lower | 2050 | 0 | pv +bess co-located - residential rooftop | energy/technical data | construction time [years] | ELH_0058 | tk_etd | manual_category_map | PAR_0026
ELH | 22 Rooftop resid PV+BESS co-loc | PV +BESS co-located - residential rooftop | Energy/technical data | Construction time [years] | years |  |  |  | upper | 2025 | 0 | pv +bess co-located - residential rooftop | energy/technical data | construction time [years] | ELH_0058 | tk_etd | manual_category_map | PAR_0026
ELH | 22 Rooftop resid PV+BESS co-loc | PV +BESS co-located - residential rooftop | Energy/technical data | Construction time [years] | years |  |  |  | upper | 2050 | 0 | pv +bess co-located - residential rooftop | energy/technical data | construction time [years] | ELH_0058 | tk_etd | manual_category_map | PAR_0026
ELH | 22 Rooftop resid PV+BESS co-loc | PV +BESS co-located - residential rooftop | Energy/technical data | Discharging time |  |  |  |  | ctrl | 2025 | 2 | pv +bess co-located - residential rooftop | energy/technical data | discharging time | ELH_0058 | tk_etd | manual_category_map | PAR_0031
ELH | 22 Rooftop resid PV+BESS co-loc | PV +BESS co-located - residential rooftop | Energy/technical data | Discharging time |  |  |  |  | ctrl | 2030 | 2 | pv +bess co-located - residential rooftop | energy/technical data | discharging time | ELH_0058 | tk_etd | manual_category_map | PAR_0031
ELH | 22 Rooftop resid PV+BESS co-loc | PV +BESS co-located - residential rooftop | Energy/technical data | Discharging time |  |  |  |  | ctrl | 2035 | 2 | pv +bess co-located - residential rooftop | energy/technical data | discharging time | ELH_0058 | tk_etd | manual_category_map | PAR_0031
ELH | 22 Rooftop resid PV+BESS co-loc | PV +BESS co-located - residential rooftop | Energy/technical data | Discharging time |  |  |  |  | ctrl | 2040 | 2 | pv +bess co-located - residential rooftop | energy/technical data | discharging time | ELH_0058 | tk_etd | manual_category_map | PAR_0031
ELH | 22 Rooftop resid PV+BESS co-loc | PV +BESS co-located - residential rooftop | Energy/technical data | Discharging time |  |  |  |  | ctrl | 2050 | 2 | pv +bess co-located - residential rooftop | energy/technical data | discharging time | ELH_0058 | tk_etd | manual_category_map | PAR_0031
ELH | 22 Rooftop resid PV+BESS co-loc | PV +BESS co-located - residential rooftop | Energy/technical data | Discharging time |  |  |  |  | lower | 2025 | 1 | pv +bess co-located - residential rooftop | energy/technical data | discharging time | ELH_0058 | tk_etd | manual_category_map | PAR_0031
ELH | 22 Rooftop resid PV+BESS co-loc | PV +BESS co-located - residential rooftop | Energy/technical data | Discharging time |  |  |  |  | lower | 2050 | 1 | pv +bess co-located - residential rooftop | energy/technical data | discharging time | ELH_0058 | tk_etd | manual_category_map | PAR_0031
ELH | 22 Rooftop resid PV+BESS co-loc | PV +BESS co-located - residential rooftop | Energy/technical data | Discharging time |  |  |  |  | upper | 2025 | 3 | pv +bess co-located - residential rooftop | energy/technical data | discharging time | ELH_0058 | tk_etd | manual_category_map | PAR_0031
ELH | 22 Rooftop resid PV+BESS co-loc | PV +BESS co-located - residential rooftop | Energy/technical data | Discharging time |  |  |  |  | upper | 2050 | 6 | pv +bess co-located - residential rooftop | energy/technical data | discharging time | ELH_0058 | tk_etd | manual_category_map | PAR_0031
ELH | 22 Rooftop resid PV+BESS co-loc | PV +BESS co-located - residential rooftop | Energy/technical data | Energy losses during storage [%/day] | pct./day |  | AI | 11 | ctrl | 2025 | 0.001 | pv +bess co-located - residential rooftop | energy/technical data | energy losses during storage [%/day] | ELH_0058 | tk_etd | manual_category_map | PAR_0038
ELH | 22 Rooftop resid PV+BESS co-loc | PV +BESS co-located - residential rooftop | Energy/technical data | Energy losses during storage [%/day] | pct./day |  | AI | 11 | ctrl | 2030 | 0.001 | pv +bess co-located - residential rooftop | energy/technical data | energy losses during storage [%/day] | ELH_0058 | tk_etd | manual_category_map | PAR_0038
ELH | 22 Rooftop resid PV+BESS co-loc | PV +BESS co-located - residential rooftop | Energy/technical data | Energy losses during storage [%/day] | pct./day |  | AI | 11 | ctrl | 2035 | 0.001 | pv +bess co-located - residential rooftop | energy/technical data | energy losses during storage [%/day] | ELH_0058 | tk_etd | manual_category_map | PAR_0038
ELH | 22 Rooftop resid PV+BESS co-loc | PV +BESS co-located - residential rooftop | Energy/technical data | Energy losses during storage [%/day] | pct./day |  | AI | 11 | ctrl | 2040 | 0.001 | pv +bess co-located - residential rooftop | energy/technical data | energy losses during storage [%/day] | ELH_0058 | tk_etd | manual_category_map | PAR_0038
ELH | 22 Rooftop resid PV+BESS co-loc | PV +BESS co-located - residential rooftop | Energy/technical data | Energy losses during storage [%/day] | pct./day |  | AI | 11 | ctrl | 2050 | 0.001 | pv +bess co-located - residential rooftop | energy/technical data | energy losses during storage [%/day] | ELH_0058 | tk_etd | manual_category_map | PAR_0038
ELH | 22 Rooftop resid PV+BESS co-loc | PV +BESS co-located - residential rooftop | Energy/technical data | Energy losses during storage [%/day] | pct./day |  | AI | 11 | lower | 2025 | 0.0005 | pv +bess co-located - residential rooftop | energy/technical data | energy losses during storage [%/day] | ELH_0058 | tk_etd | manual_category_map | PAR_0038
ELH | 22 Rooftop resid PV+BESS co-loc | PV +BESS co-located - residential rooftop | Energy/technical data | Energy losses during storage [%/day] | pct./day |  | AI | 11 | lower | 2050 | 0.0005 | pv +bess co-located - residential rooftop | energy/technical data | energy losses during storage [%/day] | ELH_0058 | tk_etd | manual_category_map | PAR_0038
ELH | 22 Rooftop resid PV+BESS co-loc | PV +BESS co-located - residential rooftop | Energy/technical data | Energy losses during storage [%/day] | pct./day |  | AI | 11 | upper | 2025 | 0.0015 | pv +bess co-located - residential rooftop | energy/technical data | energy losses during storage [%/day] | ELH_0058 | tk_etd | manual_category_map | PAR_0038
ELH | 22 Rooftop resid PV+BESS co-loc | PV +BESS co-located - residential rooftop | Energy/technical data | Energy losses during storage [%/day] | pct./day |  | AI | 11 | upper | 2050 | 0.0015 | pv +bess co-located - residential rooftop | energy/technical data | energy losses during storage [%/day] | ELH_0058 | tk_etd | manual_category_map | PAR_0038
ELH | 22 Rooftop resid PV+BESS co-loc | PV +BESS co-located - residential rooftop | Energy/technical data | Energy storage capacity for one unit [MWh] | MWh |  | AF |  | ctrl | 2025 | 0.0055 | pv +bess co-located - residential rooftop | energy/technical data | energy storage capacity for one unit [mwh] | ELH_0058 | tk_etd | manual_category_map | PAR_0039
ELH | 22 Rooftop resid PV+BESS co-loc | PV +BESS co-located - residential rooftop | Energy/technical data | Energy storage capacity for one unit [MWh] | MWh |  | AF |  | ctrl | 2030 | 0.0055 | pv +bess co-located - residential rooftop | energy/technical data | energy storage capacity for one unit [mwh] | ELH_0058 | tk_etd | manual_category_map | PAR_0039
ELH | 22 Rooftop resid PV+BESS co-loc | PV +BESS co-located - residential rooftop | Energy/technical data | Energy storage capacity for one unit [MWh] | MWh |  | AF |  | ctrl | 2035 | 0.0055 | pv +bess co-located - residential rooftop | energy/technical data | energy storage capacity for one unit [mwh] | ELH_0058 | tk_etd | manual_category_map | PAR_0039
ELH | 22 Rooftop resid PV+BESS co-loc | PV +BESS co-located - residential rooftop | Energy/technical data | Energy storage capacity for one unit [MWh] | MWh |  | AF |  | ctrl | 2040 | 0.0055 | pv +bess co-located - residential rooftop | energy/technical data | energy storage capacity for one unit [mwh] | ELH_0058 | tk_etd | manual_category_map | PAR_0039
ELH | 22 Rooftop resid PV+BESS co-loc | PV +BESS co-located - residential rooftop | Energy/technical data | Energy storage capacity for one unit [MWh] | MWh |  | AF |  | ctrl | 2050 | 0.0055 | pv +bess co-located - residential rooftop | energy/technical data | energy storage capacity for one unit [mwh] | ELH_0058 | tk_etd | manual_category_map | PAR_0039
ELH | 22 Rooftop resid PV+BESS co-loc | PV +BESS co-located - residential rooftop | Energy/technical data | Energy storage capacity for one unit [MWh] | MWh |  | AF |  | lower | 2025 | 0.0023375 | pv +bess co-located - residential rooftop | energy/technical data | energy storage capacity for one unit [mwh] | ELH_0058 | tk_etd | manual_category_map | PAR_0039
ELH | 22 Rooftop resid PV+BESS co-loc | PV +BESS co-located - residential rooftop | Energy/technical data | Energy storage capacity for one unit [MWh] | MWh |  | AF |  | lower | 2050 | 0.0023375 | pv +bess co-located - residential rooftop | energy/technical data | energy storage capacity for one unit [mwh] | ELH_0058 | tk_etd | manual_category_map | PAR_0039
ELH | 22 Rooftop resid PV+BESS co-loc | PV +BESS co-located - residential rooftop | Energy/technical data | Energy storage capacity for one unit [MWh] | MWh |  | AF |  | upper | 2025 | 0.0034375 | pv +bess co-located - residential rooftop | energy/technical data | energy storage capacity for one unit [mwh] | ELH_0058 | tk_etd | manual_category_map | PAR_0039
ELH | 22 Rooftop resid PV+BESS co-loc | PV +BESS co-located - residential rooftop | Energy/technical data | Energy storage capacity for one unit [MWh] | MWh |  | AF |  | upper | 2050 | 0.003575 | pv +bess co-located - residential rooftop | energy/technical data | energy storage capacity for one unit [mwh] | ELH_0058 | tk_etd | manual_category_map | PAR_0039
ELH | 22 Rooftop resid PV+BESS co-loc | PV +BESS co-located - residential rooftop | Energy/technical data | Forced outage [%] | pct. |  |  |  | ctrl | 2025 | 0 | pv +bess co-located - residential rooftop | energy/technical data | forced outage [%] | ELH_0058 | tk_etd | manual_category_map | PAR_0064
ELH | 22 Rooftop resid PV+BESS co-loc | PV +BESS co-located - residential rooftop | Energy/technical data | Forced outage [%] | pct. |  |  |  | ctrl | 2030 | 0 | pv +bess co-located - residential rooftop | energy/technical data | forced outage [%] | ELH_0058 | tk_etd | manual_category_map | PAR_0064
ELH | 22 Rooftop resid PV+BESS co-loc | PV +BESS co-located - residential rooftop | Energy/technical data | Forced outage [%] | pct. |  |  |  | ctrl | 2035 | 0 | pv +bess co-located - residential rooftop | energy/technical data | forced outage [%] | ELH_0058 | tk_etd | manual_category_map | PAR_0064
ELH | 22 Rooftop resid PV+BESS co-loc | PV +BESS co-located - residential rooftop | Energy/technical data | Forced outage [%] | pct. |  |  |  | ctrl | 2040 | 0 | pv +bess co-located - residential rooftop | energy/technical data | forced outage [%] | ELH_0058 | tk_etd | manual_category_map | PAR_0064
ELH | 22 Rooftop resid PV+BESS co-loc | PV +BESS co-located - residential rooftop | Energy/technical data | Forced outage [%] | pct. |  |  |  | ctrl | 2050 | 0 | pv +bess co-located - residential rooftop | energy/technical data | forced outage [%] | ELH_0058 | tk_etd | manual_category_map | PAR_0064
ELH | 22 Rooftop resid PV+BESS co-loc | PV +BESS co-located - residential rooftop | Energy/technical data | Forced outage [%] | pct. |  |  |  | lower | 2025 | 0 | pv +bess co-located - residential rooftop | energy/technical data | forced outage [%] | ELH_0058 | tk_etd | manual_category_map | PAR_0064
ELH | 22 Rooftop resid PV+BESS co-loc | PV +BESS co-located - residential rooftop | Energy/technical data | Forced outage [%] | pct. |  |  |  | lower | 2050 | 0 | pv +bess co-located - residential rooftop | energy/technical data | forced outage [%] | ELH_0058 | tk_etd | manual_category_map | PAR_0064
ELH | 22 Rooftop resid PV+BESS co-loc | PV +BESS co-located - residential rooftop | Energy/technical data | Forced outage [%] | pct. |  |  |  | upper | 2025 | 0 | pv +bess co-located - residential rooftop | energy/technical data | forced outage [%] | ELH_0058 | tk_etd | manual_category_map | PAR_0064
ELH | 22 Rooftop resid PV+BESS co-loc | PV +BESS co-located - residential rooftop | Energy/technical data | Forced outage [%] | pct. |  |  |  | upper | 2050 | 0 | pv +bess co-located - residential rooftop | energy/technical data | forced outage [%] | ELH_0058 | tk_etd | manual_category_map | PAR_0064
ELH | 22 Rooftop resid PV+BESS co-loc | PV +BESS co-located - residential rooftop | Energy/technical data | Generating capacity for one PV unit [MW_e] | MW_e |  | C |  | ctrl | 2025 | 0.006 | pv +bess co-located - residential rooftop | energy/technical data | generating capacity for one pv unit [mw_e] | ELH_0058 | tk_etd | manual_category_map | PAR_0068
ELH | 22 Rooftop resid PV+BESS co-loc | PV +BESS co-located - residential rooftop | Energy/technical data | Generating capacity for one PV unit [MW_e] | MW_e |  | C |  | ctrl | 2030 | 0.006 | pv +bess co-located - residential rooftop | energy/technical data | generating capacity for one pv unit [mw_e] | ELH_0058 | tk_etd | manual_category_map | PAR_0068
ELH | 22 Rooftop resid PV+BESS co-loc | PV +BESS co-located - residential rooftop | Energy/technical data | Generating capacity for one PV unit [MW_e] | MW_e |  | C |  | ctrl | 2035 | 0.006 | pv +bess co-located - residential rooftop | energy/technical data | generating capacity for one pv unit [mw_e] | ELH_0058 | tk_etd | manual_category_map | PAR_0068
ELH | 22 Rooftop resid PV+BESS co-loc | PV +BESS co-located - residential rooftop | Energy/technical data | Generating capacity for one PV unit [MW_e] | MW_e |  | C |  | ctrl | 2040 | 0.006 | pv +bess co-located - residential rooftop | energy/technical data | generating capacity for one pv unit [mw_e] | ELH_0058 | tk_etd | manual_category_map | PAR_0068
ELH | 22 Rooftop resid PV+BESS co-loc | PV +BESS co-located - residential rooftop | Energy/technical data | Generating capacity for one PV unit [MW_e] | MW_e |  | C |  | ctrl | 2050 | 0.006 | pv +bess co-located - residential rooftop | energy/technical data | generating capacity for one pv unit [mw_e] | ELH_0058 | tk_etd | manual_category_map | PAR_0068
ELH | 22 Rooftop resid PV+BESS co-loc | PV +BESS co-located - residential rooftop | Energy/technical data | Generating capacity for one PV unit [MW_e] | MW_e |  | C |  | lower | 2025 | 0.005355 | pv +bess co-located - residential rooftop | energy/technical data | generating capacity for one pv unit [mw_e] | ELH_0058 | tk_etd | manual_category_map | PAR_0068
ELH | 22 Rooftop resid PV+BESS co-loc | PV +BESS co-located - residential rooftop | Energy/technical data | Generating capacity for one PV unit [MW_e] | MW_e |  | C |  | lower | 2050 | 0.005355 | pv +bess co-located - residential rooftop | energy/technical data | generating capacity for one pv unit [mw_e] | ELH_0058 | tk_etd | manual_category_map | PAR_0068
ELH | 22 Rooftop resid PV+BESS co-loc | PV +BESS co-located - residential rooftop | Energy/technical data | Generating capacity for one PV unit [MW_e] | MW_e |  | C |  | upper | 2025 | 0.007875 | pv +bess co-located - residential rooftop | energy/technical data | generating capacity for one pv unit [mw_e] | ELH_0058 | tk_etd | manual_category_map | PAR_0068
ELH | 22 Rooftop resid PV+BESS co-loc | PV +BESS co-located - residential rooftop | Energy/technical data | Generating capacity for one PV unit [MW_e] | MW_e |  | C |  | upper | 2050 | 0.00819 | pv +bess co-located - residential rooftop | energy/technical data | generating capacity for one pv unit [mw_e] | ELH_0058 | tk_etd | manual_category_map | PAR_0068
ELH | 22 Rooftop resid PV+BESS co-loc | PV +BESS co-located - residential rooftop | Energy/technical data | Generating capacity for one PV unit [MWp] | MWp |  | J |  | ctrl | 2025 | 0.0063 | pv +bess co-located - residential rooftop | energy/technical data | generating capacity for one pv unit [mwp] | ELH_0058 | tk_etd | manual_category_map | PAR_0069
ELH | 22 Rooftop resid PV+BESS co-loc | PV +BESS co-located - residential rooftop | Energy/technical data | Generating capacity for one PV unit [MWp] | MWp |  | J |  | ctrl | 2030 | 0.0063 | pv +bess co-located - residential rooftop | energy/technical data | generating capacity for one pv unit [mwp] | ELH_0058 | tk_etd | manual_category_map | PAR_0069
ELH | 22 Rooftop resid PV+BESS co-loc | PV +BESS co-located - residential rooftop | Energy/technical data | Generating capacity for one PV unit [MWp] | MWp |  | J |  | ctrl | 2035 | 0.0063 | pv +bess co-located - residential rooftop | energy/technical data | generating capacity for one pv unit [mwp] | ELH_0058 | tk_etd | manual_category_map | PAR_0069
ELH | 22 Rooftop resid PV+BESS co-loc | PV +BESS co-located - residential rooftop | Energy/technical data | Generating capacity for one PV unit [MWp] | MWp |  | J |  | ctrl | 2040 | 0.0063 | pv +bess co-located - residential rooftop | energy/technical data | generating capacity for one pv unit [mwp] | ELH_0058 | tk_etd | manual_category_map | PAR_0069
ELH | 22 Rooftop resid PV+BESS co-loc | PV +BESS co-located - residential rooftop | Energy/technical data | Generating capacity for one PV unit [MWp] | MWp |  | J |  | ctrl | 2050 | 0.0063 | pv +bess co-located - residential rooftop | energy/technical data | generating capacity for one pv unit [mwp] | ELH_0058 | tk_etd | manual_category_map | PAR_0069
ELH | 22 Rooftop resid PV+BESS co-loc | PV +BESS co-located - residential rooftop | Energy/technical data | Generating capacity for one PV unit [MWp] | MWp |  | J |  | lower | 2025 | 0.004675 | pv +bess co-located - residential rooftop | energy/technical data | generating capacity for one pv unit [mwp] | ELH_0058 | tk_etd | manual_category_map | PAR_0069
ELH | 22 Rooftop resid PV+BESS co-loc | PV +BESS co-located - residential rooftop | Energy/technical data | Generating capacity for one PV unit [MWp] | MWp |  | J |  | lower | 2050 | 0.004675 | pv +bess co-located - residential rooftop | energy/technical data | generating capacity for one pv unit [mwp] | ELH_0058 | tk_etd | manual_category_map | PAR_0069
ELH | 22 Rooftop resid PV+BESS co-loc | PV +BESS co-located - residential rooftop | Energy/technical data | Generating capacity for one PV unit [MWp] | MWp |  | J |  | upper | 2025 | 0.006875 | pv +bess co-located - residential rooftop | energy/technical data | generating capacity for one pv unit [mwp] | ELH_0058 | tk_etd | manual_category_map | PAR_0069
ELH | 22 Rooftop resid PV+BESS co-loc | PV +BESS co-located - residential rooftop | Energy/technical data | Generating capacity for one PV unit [MWp] | MWp |  | J |  | upper | 2050 | 0.00715 | pv +bess co-located - residential rooftop | energy/technical data | generating capacity for one pv unit [mwp] | ELH_0058 | tk_etd | manual_category_map | PAR_0069
ELH | 22 Rooftop resid PV+BESS co-loc | PV +BESS co-located - residential rooftop | Energy/technical data | Lifetime in total number of cycles |  |  | AE | 6, Z | ctrl | 2025 | 8000 | pv +bess co-located - residential rooftop | energy/technical data | lifetime in total number of cycles | ELH_0058 | tk_etd | manual_category_map | PAR_0084
ELH | 22 Rooftop resid PV+BESS co-loc | PV +BESS co-located - residential rooftop | Energy/technical data | Lifetime in total number of cycles |  |  | AE | 6, Z | ctrl | 2030 | 9000 | pv +bess co-located - residential rooftop | energy/technical data | lifetime in total number of cycles | ELH_0058 | tk_etd | manual_category_map | PAR_0084
ELH | 22 Rooftop resid PV+BESS co-loc | PV +BESS co-located - residential rooftop | Energy/technical data | Lifetime in total number of cycles |  |  | AE | 6, Z | ctrl | 2035 | 10000 | pv +bess co-located - residential rooftop | energy/technical data | lifetime in total number of cycles | ELH_0058 | tk_etd | manual_category_map | PAR_0084
ELH | 22 Rooftop resid PV+BESS co-loc | PV +BESS co-located - residential rooftop | Energy/technical data | Lifetime in total number of cycles |  |  | AE | 6, Z | ctrl | 2040 | 12000 | pv +bess co-located - residential rooftop | energy/technical data | lifetime in total number of cycles | ELH_0058 | tk_etd | manual_category_map | PAR_0084
ELH | 22 Rooftop resid PV+BESS co-loc | PV +BESS co-located - residential rooftop | Energy/technical data | Lifetime in total number of cycles |  |  | AE | 6, Z | ctrl | 2050 | 20000 | pv +bess co-located - residential rooftop | energy/technical data | lifetime in total number of cycles | ELH_0058 | tk_etd | manual_category_map | PAR_0084
ELH | 22 Rooftop resid PV+BESS co-loc | PV +BESS co-located - residential rooftop | Energy/technical data | Lifetime in total number of cycles |  |  | AE | 6, Z | lower | 2025 | 6800 | pv +bess co-located - residential rooftop | energy/technical data | lifetime in total number of cycles | ELH_0058 | tk_etd | manual_category_map | PAR_0084
ELH | 22 Rooftop resid PV+BESS co-loc | PV +BESS co-located - residential rooftop | Energy/technical data | Lifetime in total number of cycles |  |  | AE | 6, Z | lower | 2050 | 17000 | pv +bess co-located - residential rooftop | energy/technical data | lifetime in total number of cycles | ELH_0058 | tk_etd | manual_category_map | PAR_0084
ELH | 22 Rooftop resid PV+BESS co-loc | PV +BESS co-located - residential rooftop | Energy/technical data | Lifetime in total number of cycles |  |  | AE | 6, Z | upper | 2025 | 10000 | pv +bess co-located - residential rooftop | energy/technical data | lifetime in total number of cycles | ELH_0058 | tk_etd | manual_category_map | PAR_0084
ELH | 22 Rooftop resid PV+BESS co-loc | PV +BESS co-located - residential rooftop | Energy/technical data | Lifetime in total number of cycles |  |  | AE | 6, Z | upper | 2050 | 26000 | pv +bess co-located - residential rooftop | energy/technical data | lifetime in total number of cycles | ELH_0058 | tk_etd | manual_category_map | PAR_0084
ELH | 22 Rooftop resid PV+BESS co-loc | PV +BESS co-located - residential rooftop | Energy/technical data | Output power for one battery unit [MW_e] | MW_e |  | AF |  | ctrl | 2025 | 0.00275 | pv +bess co-located - residential rooftop | energy/technical data | output power for one battery unit [mw_e] | ELH_0058 | tk_etd | manual_category_map | PAR_0161
ELH | 22 Rooftop resid PV+BESS co-loc | PV +BESS co-located - residential rooftop | Energy/technical data | Output power for one battery unit [MW_e] | MW_e |  | AF |  | ctrl | 2030 | 0.00275 | pv +bess co-located - residential rooftop | energy/technical data | output power for one battery unit [mw_e] | ELH_0058 | tk_etd | manual_category_map | PAR_0161
ELH | 22 Rooftop resid PV+BESS co-loc | PV +BESS co-located - residential rooftop | Energy/technical data | Output power for one battery unit [MW_e] | MW_e |  | AF |  | ctrl | 2035 | 0.00275 | pv +bess co-located - residential rooftop | energy/technical data | output power for one battery unit [mw_e] | ELH_0058 | tk_etd | manual_category_map | PAR_0161
ELH | 22 Rooftop resid PV+BESS co-loc | PV +BESS co-located - residential rooftop | Energy/technical data | Output power for one battery unit [MW_e] | MW_e |  | AF |  | ctrl | 2040 | 0.00275 | pv +bess co-located - residential rooftop | energy/technical data | output power for one battery unit [mw_e] | ELH_0058 | tk_etd | manual_category_map | PAR_0161
ELH | 22 Rooftop resid PV+BESS co-loc | PV +BESS co-located - residential rooftop | Energy/technical data | Output power for one battery unit [MW_e] | MW_e |  | AF |  | ctrl | 2050 | 0.00275 | pv +bess co-located - residential rooftop | energy/technical data | output power for one battery unit [mw_e] | ELH_0058 | tk_etd | manual_category_map | PAR_0161
ELH | 22 Rooftop resid PV+BESS co-loc | PV +BESS co-located - residential rooftop | Energy/technical data | Output power for one battery unit [MW_e] | MW_e |  | AF |  | lower | 2025 | 0.0023375 | pv +bess co-located - residential rooftop | energy/technical data | output power for one battery unit [mw_e] | ELH_0058 | tk_etd | manual_category_map | PAR_0161
ELH | 22 Rooftop resid PV+BESS co-loc | PV +BESS co-located - residential rooftop | Energy/technical data | Output power for one battery unit [MW_e] | MW_e |  | AF |  | lower | 2050 | 0.0023375 | pv +bess co-located - residential rooftop | energy/technical data | output power for one battery unit [mw_e] | ELH_0058 | tk_etd | manual_category_map | PAR_0161
ELH | 22 Rooftop resid PV+BESS co-loc | PV +BESS co-located - residential rooftop | Energy/technical data | Output power for one battery unit [MW_e] | MW_e |  | AF |  | upper | 2025 | 0.0034375 | pv +bess co-located - residential rooftop | energy/technical data | output power for one battery unit [mw_e] | ELH_0058 | tk_etd | manual_category_map | PAR_0161
ELH | 22 Rooftop resid PV+BESS co-loc | PV +BESS co-located - residential rooftop | Energy/technical data | Output power for one battery unit [MW_e] | MW_e |  | AF |  | upper | 2050 | 0.003575 | pv +bess co-located - residential rooftop | energy/technical data | output power for one battery unit [mw_e] | ELH_0058 | tk_etd | manual_category_map | PAR_0161
ELH | 22 Rooftop resid PV+BESS co-loc | PV +BESS co-located - residential rooftop | Energy/technical data | Output power grid for one unit [MW_e] | MW_e |  |  |  | ctrl | 2025 | 0.006 | pv +bess co-located - residential rooftop | energy/technical data | output power grid for one unit [mw_e] | ELH_0058 | tk_etd | manual_category_map | PAR_0162
ELH | 22 Rooftop resid PV+BESS co-loc | PV +BESS co-located - residential rooftop | Energy/technical data | Output power grid for one unit [MW_e] | MW_e |  |  |  | ctrl | 2030 | 0.006 | pv +bess co-located - residential rooftop | energy/technical data | output power grid for one unit [mw_e] | ELH_0058 | tk_etd | manual_category_map | PAR_0162
ELH | 22 Rooftop resid PV+BESS co-loc | PV +BESS co-located - residential rooftop | Energy/technical data | Output power grid for one unit [MW_e] | MW_e |  |  |  | ctrl | 2035 | 0.006 | pv +bess co-located - residential rooftop | energy/technical data | output power grid for one unit [mw_e] | ELH_0058 | tk_etd | manual_category_map | PAR_0162
ELH | 22 Rooftop resid PV+BESS co-loc | PV +BESS co-located - residential rooftop | Energy/technical data | Output power grid for one unit [MW_e] | MW_e |  |  |  | ctrl | 2040 | 0.006 | pv +bess co-located - residential rooftop | energy/technical data | output power grid for one unit [mw_e] | ELH_0058 | tk_etd | manual_category_map | PAR_0162
ELH | 22 Rooftop resid PV+BESS co-loc | PV +BESS co-located - residential rooftop | Energy/technical data | Output power grid for one unit [MW_e] | MW_e |  |  |  | ctrl | 2050 | 0.006 | pv +bess co-located - residential rooftop | energy/technical data | output power grid for one unit [mw_e] | ELH_0058 | tk_etd | manual_category_map | PAR_0162
ELH | 22 Rooftop resid PV+BESS co-loc | PV +BESS co-located - residential rooftop | Energy/technical data | Output power grid for one unit [MW_e] | MW_e |  |  |  | lower | 2025 | 0.0051 | pv +bess co-located - residential rooftop | energy/technical data | output power grid for one unit [mw_e] | ELH_0058 | tk_etd | manual_category_map | PAR_0162
ELH | 22 Rooftop resid PV+BESS co-loc | PV +BESS co-located - residential rooftop | Energy/technical data | Output power grid for one unit [MW_e] | MW_e |  |  |  | lower | 2050 | 0.0051 | pv +bess co-located - residential rooftop | energy/technical data | output power grid for one unit [mw_e] | ELH_0058 | tk_etd | manual_category_map | PAR_0162
ELH | 22 Rooftop resid PV+BESS co-loc | PV +BESS co-located - residential rooftop | Energy/technical data | Output power grid for one unit [MW_e] | MW_e |  |  |  | upper | 2025 | 0.0075 | pv +bess co-located - residential rooftop | energy/technical data | output power grid for one unit [mw_e] | ELH_0058 | tk_etd | manual_category_map | PAR_0162
ELH | 22 Rooftop resid PV+BESS co-loc | PV +BESS co-located - residential rooftop | Energy/technical data | Output power grid for one unit [MW_e] | MW_e |  |  |  | upper | 2050 | 0.0078 | pv +bess co-located - residential rooftop | energy/technical data | output power grid for one unit [mw_e] | ELH_0058 | tk_etd | manual_category_map | PAR_0162
ELH | 22 Rooftop resid PV+BESS co-loc | PV +BESS co-located - residential rooftop | Energy/technical data | Planned outage [weeks/year] | weeks/year |  |  |  | ctrl | 2025 | 0 | pv +bess co-located - residential rooftop | energy/technical data | planned outage [weeks/year] | ELH_0058 | tk_etd | manual_category_map | PAR_0169
ELH | 22 Rooftop resid PV+BESS co-loc | PV +BESS co-located - residential rooftop | Energy/technical data | Planned outage [weeks/year] | weeks/year |  |  |  | ctrl | 2030 | 0 | pv +bess co-located - residential rooftop | energy/technical data | planned outage [weeks/year] | ELH_0058 | tk_etd | manual_category_map | PAR_0169
ELH | 22 Rooftop resid PV+BESS co-loc | PV +BESS co-located - residential rooftop | Energy/technical data | Planned outage [weeks/year] | weeks/year |  |  |  | ctrl | 2035 | 0 | pv +bess co-located - residential rooftop | energy/technical data | planned outage [weeks/year] | ELH_0058 | tk_etd | manual_category_map | PAR_0169
ELH | 22 Rooftop resid PV+BESS co-loc | PV +BESS co-located - residential rooftop | Energy/technical data | Planned outage [weeks/year] | weeks/year |  |  |  | ctrl | 2040 | 0 | pv +bess co-located - residential rooftop | energy/technical data | planned outage [weeks/year] | ELH_0058 | tk_etd | manual_category_map | PAR_0169
ELH | 22 Rooftop resid PV+BESS co-loc | PV +BESS co-located - residential rooftop | Energy/technical data | Planned outage [weeks/year] | weeks/year |  |  |  | ctrl | 2050 | 0 | pv +bess co-located - residential rooftop | energy/technical data | planned outage [weeks/year] | ELH_0058 | tk_etd | manual_category_map | PAR_0169
ELH | 22 Rooftop resid PV+BESS co-loc | PV +BESS co-located - residential rooftop | Energy/technical data | Planned outage [weeks/year] | weeks/year |  |  |  | lower | 2025 | 0 | pv +bess co-located - residential rooftop | energy/technical data | planned outage [weeks/year] | ELH_0058 | tk_etd | manual_category_map | PAR_0169
ELH | 22 Rooftop resid PV+BESS co-loc | PV +BESS co-located - residential rooftop | Energy/technical data | Planned outage [weeks/year] | weeks/year |  |  |  | lower | 2050 | 0 | pv +bess co-located - residential rooftop | energy/technical data | planned outage [weeks/year] | ELH_0058 | tk_etd | manual_category_map | PAR_0169
ELH | 22 Rooftop resid PV+BESS co-loc | PV +BESS co-located - residential rooftop | Energy/technical data | Planned outage [weeks/year] | weeks/year |  |  |  | upper | 2025 | 0 | pv +bess co-located - residential rooftop | energy/technical data | planned outage [weeks/year] | ELH_0058 | tk_etd | manual_category_map | PAR_0169
ELH | 22 Rooftop resid PV+BESS co-loc | PV +BESS co-located - residential rooftop | Energy/technical data | Planned outage [weeks/year] | weeks/year |  |  |  | upper | 2050 | 0 | pv +bess co-located - residential rooftop | energy/technical data | planned outage [weeks/year] | ELH_0058 | tk_etd | manual_category_map | PAR_0169
ELH | 22 Rooftop resid PV+BESS co-loc | PV +BESS co-located - residential rooftop | Energy/technical data | Round trip efficiency [%] AC | pct. |  | AG | 11 | ctrl | 2025 | 0.91 | pv +bess co-located - residential rooftop | energy/technical data | round trip efficiency [%] ac | ELH_0058 | tk_etd | manual_category_map | PAR_0176
ELH | 22 Rooftop resid PV+BESS co-loc | PV +BESS co-located - residential rooftop | Energy/technical data | Round trip efficiency [%] AC | pct. |  | AG | 11 | ctrl | 2030 | 0.91 | pv +bess co-located - residential rooftop | energy/technical data | round trip efficiency [%] ac | ELH_0058 | tk_etd | manual_category_map | PAR_0176
ELH | 22 Rooftop resid PV+BESS co-loc | PV +BESS co-located - residential rooftop | Energy/technical data | Round trip efficiency [%] AC | pct. |  | AG | 11 | ctrl | 2035 | 0.92 | pv +bess co-located - residential rooftop | energy/technical data | round trip efficiency [%] ac | ELH_0058 | tk_etd | manual_category_map | PAR_0176
ELH | 22 Rooftop resid PV+BESS co-loc | PV +BESS co-located - residential rooftop | Energy/technical data | Round trip efficiency [%] AC | pct. |  | AG | 11 | ctrl | 2040 | 0.92 | pv +bess co-located - residential rooftop | energy/technical data | round trip efficiency [%] ac | ELH_0058 | tk_etd | manual_category_map | PAR_0176
ELH | 22 Rooftop resid PV+BESS co-loc | PV +BESS co-located - residential rooftop | Energy/technical data | Round trip efficiency [%] AC | pct. |  | AG | 11 | ctrl | 2050 | 0.92 | pv +bess co-located - residential rooftop | energy/technical data | round trip efficiency [%] ac | ELH_0058 | tk_etd | manual_category_map | PAR_0176
ELH | 22 Rooftop resid PV+BESS co-loc | PV +BESS co-located - residential rooftop | Energy/technical data | Round trip efficiency [%] AC | pct. |  | AG | 11 | lower | 2025 | 0.9 | pv +bess co-located - residential rooftop | energy/technical data | round trip efficiency [%] ac | ELH_0058 | tk_etd | manual_category_map | PAR_0176
ELH | 22 Rooftop resid PV+BESS co-loc | PV +BESS co-located - residential rooftop | Energy/technical data | Round trip efficiency [%] AC | pct. |  | AG | 11 | lower | 2050 | 0.91 | pv +bess co-located - residential rooftop | energy/technical data | round trip efficiency [%] ac | ELH_0058 | tk_etd | manual_category_map | PAR_0176
ELH | 22 Rooftop resid PV+BESS co-loc | PV +BESS co-located - residential rooftop | Energy/technical data | Round trip efficiency [%] AC | pct. |  | AG | 11 | upper | 2025 | 0.92 | pv +bess co-located - residential rooftop | energy/technical data | round trip efficiency [%] ac | ELH_0058 | tk_etd | manual_category_map | PAR_0176
ELH | 22 Rooftop resid PV+BESS co-loc | PV +BESS co-located - residential rooftop | Energy/technical data | Round trip efficiency [%] AC | pct. |  | AG | 11 | upper | 2050 | 0.94 | pv +bess co-located - residential rooftop | energy/technical data | round trip efficiency [%] ac | ELH_0058 | tk_etd | manual_category_map | PAR_0176
ELH | 22 Rooftop resid PV+BESS co-loc | PV +BESS co-located - residential rooftop | Energy/technical data | Round trip efficiency [%] DC | pct. |  | AG | 11 | ctrl | 2025 | 0.95 | pv +bess co-located - residential rooftop | energy/technical data | round trip efficiency [%] dc | ELH_0058 | tk_etd | manual_category_map | PAR_0177
ELH | 22 Rooftop resid PV+BESS co-loc | PV +BESS co-located - residential rooftop | Energy/technical data | Round trip efficiency [%] DC | pct. |  | AG | 11 | ctrl | 2030 | 0.95 | pv +bess co-located - residential rooftop | energy/technical data | round trip efficiency [%] dc | ELH_0058 | tk_etd | manual_category_map | PAR_0177
ELH | 22 Rooftop resid PV+BESS co-loc | PV +BESS co-located - residential rooftop | Energy/technical data | Round trip efficiency [%] DC | pct. |  | AG | 11 | ctrl | 2035 | 0.96 | pv +bess co-located - residential rooftop | energy/technical data | round trip efficiency [%] dc | ELH_0058 | tk_etd | manual_category_map | PAR_0177
ELH | 22 Rooftop resid PV+BESS co-loc | PV +BESS co-located - residential rooftop | Energy/technical data | Round trip efficiency [%] DC | pct. |  | AG | 11 | ctrl | 2040 | 0.96 | pv +bess co-located - residential rooftop | energy/technical data | round trip efficiency [%] dc | ELH_0058 | tk_etd | manual_category_map | PAR_0177
ELH | 22 Rooftop resid PV+BESS co-loc | PV +BESS co-located - residential rooftop | Energy/technical data | Round trip efficiency [%] DC | pct. |  | AG | 11 | ctrl | 2050 | 0.96 | pv +bess co-located - residential rooftop | energy/technical data | round trip efficiency [%] dc | ELH_0058 | tk_etd | manual_category_map | PAR_0177
ELH | 22 Rooftop resid PV+BESS co-loc | PV +BESS co-located - residential rooftop | Energy/technical data | Round trip efficiency [%] DC | pct. |  | AG | 11 | lower | 2025 | 0.95 | pv +bess co-located - residential rooftop | energy/technical data | round trip efficiency [%] dc | ELH_0058 | tk_etd | manual_category_map | PAR_0177
ELH | 22 Rooftop resid PV+BESS co-loc | PV +BESS co-located - residential rooftop | Energy/technical data | Round trip efficiency [%] DC | pct. |  | AG | 11 | lower | 2050 | 0.95 | pv +bess co-located - residential rooftop | energy/technical data | round trip efficiency [%] dc | ELH_0058 | tk_etd | manual_category_map | PAR_0177
ELH | 22 Rooftop resid PV+BESS co-loc | PV +BESS co-located - residential rooftop | Energy/technical data | Round trip efficiency [%] DC | pct. |  | AG | 11 | upper | 2025 | 0.96 | pv +bess co-located - residential rooftop | energy/technical data | round trip efficiency [%] dc | ELH_0058 | tk_etd | manual_category_map | PAR_0177
ELH | 22 Rooftop resid PV+BESS co-loc | PV +BESS co-located - residential rooftop | Energy/technical data | Round trip efficiency [%] DC | pct. |  | AG | 11 | upper | 2050 | 0.97 | pv +bess co-located - residential rooftop | energy/technical data | round trip efficiency [%] dc | ELH_0058 | tk_etd | manual_category_map | PAR_0177
ELH | 22 Rooftop resid PV+BESS co-loc | PV +BESS co-located - residential rooftop | Energy/technical data | Space requirement [1000 m2/MW_e] | 1000m2/MW_e |  | X,B3 | 6 | ctrl | 2025 | 4.7032 | pv +bess co-located - residential rooftop | energy/technical data | space requirement [1000 m2/mw_e] | ELH_0058 | tk_etd | manual_category_map | PAR_0188
ELH | 22 Rooftop resid PV+BESS co-loc | PV +BESS co-located - residential rooftop | Energy/technical data | Space requirement [1000 m2/MW_e] | 1000m2/MW_e |  | X,B3 | 6 | ctrl | 2030 | 4.5072 | pv +bess co-located - residential rooftop | energy/technical data | space requirement [1000 m2/mw_e] | ELH_0058 | tk_etd | manual_category_map | PAR_0188
ELH | 22 Rooftop resid PV+BESS co-loc | PV +BESS co-located - residential rooftop | Energy/technical data | Space requirement [1000 m2/MW_e] | 1000m2/MW_e |  | X,B3 | 6 | ctrl | 2035 | 4.1605 | pv +bess co-located - residential rooftop | energy/technical data | space requirement [1000 m2/mw_e] | ELH_0058 | tk_etd | manual_category_map | PAR_0188
ELH | 22 Rooftop resid PV+BESS co-loc | PV +BESS co-located - residential rooftop | Energy/technical data | Space requirement [1000 m2/MW_e] | 1000m2/MW_e |  | X,B3 | 6 | ctrl | 2040 | 3.8633 | pv +bess co-located - residential rooftop | energy/technical data | space requirement [1000 m2/mw_e] | ELH_0058 | tk_etd | manual_category_map | PAR_0188
ELH | 22 Rooftop resid PV+BESS co-loc | PV +BESS co-located - residential rooftop | Energy/technical data | Space requirement [1000 m2/MW_e] | 1000m2/MW_e |  | X,B3 | 6 | ctrl | 2050 | 3.4895 | pv +bess co-located - residential rooftop | energy/technical data | space requirement [1000 m2/mw_e] | ELH_0058 | tk_etd | manual_category_map | PAR_0188
ELH | 22 Rooftop resid PV+BESS co-loc | PV +BESS co-located - residential rooftop | Energy/technical data | Space requirement [1000 m2/MW_e] | 1000m2/MW_e |  | X,B3 | 6 | lower | 2025 | 3.9977 | pv +bess co-located - residential rooftop | energy/technical data | space requirement [1000 m2/mw_e] | ELH_0058 | tk_etd | manual_category_map | PAR_0188
ELH | 22 Rooftop resid PV+BESS co-loc | PV +BESS co-located - residential rooftop | Energy/technical data | Space requirement [1000 m2/MW_e] | 1000m2/MW_e |  | X,B3 | 6 | lower | 2050 | 2.9661 | pv +bess co-located - residential rooftop | energy/technical data | space requirement [1000 m2/mw_e] | ELH_0058 | tk_etd | manual_category_map | PAR_0188
ELH | 22 Rooftop resid PV+BESS co-loc | PV +BESS co-located - residential rooftop | Energy/technical data | Space requirement [1000 m2/MW_e] | 1000m2/MW_e |  | X,B3 | 6 | upper | 2025 | 5.879 | pv +bess co-located - residential rooftop | energy/technical data | space requirement [1000 m2/mw_e] | ELH_0058 | tk_etd | manual_category_map | PAR_0188
ELH | 22 Rooftop resid PV+BESS co-loc | PV +BESS co-located - residential rooftop | Energy/technical data | Space requirement [1000 m2/MW_e] | 1000m2/MW_e |  | X,B3 | 6 | upper | 2050 | 4.5363 | pv +bess co-located - residential rooftop | energy/technical data | space requirement [1000 m2/mw_e] | ELH_0058 | tk_etd | manual_category_map | PAR_0188
ELH | 22 Rooftop resid PV+BESS co-loc | PV +BESS co-located - residential rooftop | Energy/technical data | Technical lifetime [years] | years |  | AL |  | ctrl | 2025 | 40 | pv +bess co-located - residential rooftop | energy/technical data | technical lifetime [years] | ELH_0058 | tk_etd | manual_category_map | PAR_0198
ELH | 22 Rooftop resid PV+BESS co-loc | PV +BESS co-located - residential rooftop | Energy/technical data | Technical lifetime [years] | years |  | AL |  | ctrl | 2030 | 40 | pv +bess co-located - residential rooftop | energy/technical data | technical lifetime [years] | ELH_0058 | tk_etd | manual_category_map | PAR_0198
ELH | 22 Rooftop resid PV+BESS co-loc | PV +BESS co-located - residential rooftop | Energy/technical data | Technical lifetime [years] | years |  | AL |  | ctrl | 2035 | 40 | pv +bess co-located - residential rooftop | energy/technical data | technical lifetime [years] | ELH_0058 | tk_etd | manual_category_map | PAR_0198
ELH | 22 Rooftop resid PV+BESS co-loc | PV +BESS co-located - residential rooftop | Energy/technical data | Technical lifetime [years] | years |  | AL |  | ctrl | 2040 | 40 | pv +bess co-located - residential rooftop | energy/technical data | technical lifetime [years] | ELH_0058 | tk_etd | manual_category_map | PAR_0198
ELH | 22 Rooftop resid PV+BESS co-loc | PV +BESS co-located - residential rooftop | Energy/technical data | Technical lifetime [years] | years |  | AL |  | ctrl | 2050 | 40 | pv +bess co-located - residential rooftop | energy/technical data | technical lifetime [years] | ELH_0058 | tk_etd | manual_category_map | PAR_0198
ELH | 22 Rooftop resid PV+BESS co-loc | PV +BESS co-located - residential rooftop | Energy/technical data | Technical lifetime [years] | years |  | AL |  | lower | 2025 | 34 | pv +bess co-located - residential rooftop | energy/technical data | technical lifetime [years] | ELH_0058 | tk_etd | manual_category_map | PAR_0198
ELH | 22 Rooftop resid PV+BESS co-loc | PV +BESS co-located - residential rooftop | Energy/technical data | Technical lifetime [years] | years |  | AL |  | lower | 2050 | 34 | pv +bess co-located - residential rooftop | energy/technical data | technical lifetime [years] | ELH_0058 | tk_etd | manual_category_map | PAR_0198
ELH | 22 Rooftop resid PV+BESS co-loc | PV +BESS co-located - residential rooftop | Energy/technical data | Technical lifetime [years] | years |  | AL |  | upper | 2025 | 50 | pv +bess co-located - residential rooftop | energy/technical data | technical lifetime [years] | ELH_0058 | tk_etd | manual_category_map | PAR_0198
ELH | 22 Rooftop resid PV+BESS co-loc | PV +BESS co-located - residential rooftop | Energy/technical data | Technical lifetime [years] | years |  | AL |  | upper | 2050 | 52 | pv +bess co-located - residential rooftop | energy/technical data | technical lifetime [years] | ELH_0058 | tk_etd | manual_category_map | PAR_0198
ELH | 22 Rooftop resid PV+BESS co-loc | PV +BESS co-located - residential rooftop | Financial data | Fixed O&M (*total) excl. landrent [EUR/MW_e/year] | EUR/MW_e/year | 2025 |  |  | ctrl | 2025 | 8750 | pv +bess co-located - residential rooftop | financial data | fixed o&m (*total) excl. landrent [eur/mw_e/year] | ELH_0058 | tk_fin | manual_category_map | PAR_0047
ELH | 22 Rooftop resid PV+BESS co-loc | PV +BESS co-located - residential rooftop | Financial data | Fixed O&M (*total) excl. landrent [EUR/MW_e/year] | EUR/MW_e/year | 2025 |  |  | ctrl | 2030 | 7750 | pv +bess co-located - residential rooftop | financial data | fixed o&m (*total) excl. landrent [eur/mw_e/year] | ELH_0058 | tk_fin | manual_category_map | PAR_0047
ELH | 22 Rooftop resid PV+BESS co-loc | PV +BESS co-located - residential rooftop | Financial data | Fixed O&M (*total) excl. landrent [EUR/MW_e/year] | EUR/MW_e/year | 2025 |  |  | ctrl | 2035 | 7170 | pv +bess co-located - residential rooftop | financial data | fixed o&m (*total) excl. landrent [eur/mw_e/year] | ELH_0058 | tk_fin | manual_category_map | PAR_0047
ELH | 22 Rooftop resid PV+BESS co-loc | PV +BESS co-located - residential rooftop | Financial data | Fixed O&M (*total) excl. landrent [EUR/MW_e/year] | EUR/MW_e/year | 2025 |  |  | ctrl | 2040 | 6770 | pv +bess co-located - residential rooftop | financial data | fixed o&m (*total) excl. landrent [eur/mw_e/year] | ELH_0058 | tk_fin | manual_category_map | PAR_0047
ELH | 22 Rooftop resid PV+BESS co-loc | PV +BESS co-located - residential rooftop | Financial data | Fixed O&M (*total) excl. landrent [EUR/MW_e/year] | EUR/MW_e/year | 2025 |  |  | ctrl | 2050 | 6290 | pv +bess co-located - residential rooftop | financial data | fixed o&m (*total) excl. landrent [eur/mw_e/year] | ELH_0058 | tk_fin | manual_category_map | PAR_0047
ELH | 22 Rooftop resid PV+BESS co-loc | PV +BESS co-located - residential rooftop | Financial data | Fixed O&M (*total) excl. landrent [EUR/MW_e/year] | EUR/MW_e/year | 2025 |  |  | lower | 2025 | 7440 | pv +bess co-located - residential rooftop | financial data | fixed o&m (*total) excl. landrent [eur/mw_e/year] | ELH_0058 | tk_fin | manual_category_map | PAR_0047
ELH | 22 Rooftop resid PV+BESS co-loc | PV +BESS co-located - residential rooftop | Financial data | Fixed O&M (*total) excl. landrent [EUR/MW_e/year] | EUR/MW_e/year | 2025 |  |  | lower | 2050 | 5340 | pv +bess co-located - residential rooftop | financial data | fixed o&m (*total) excl. landrent [eur/mw_e/year] | ELH_0058 | tk_fin | manual_category_map | PAR_0047
ELH | 22 Rooftop resid PV+BESS co-loc | PV +BESS co-located - residential rooftop | Financial data | Fixed O&M (*total) excl. landrent [EUR/MW_e/year] | EUR/MW_e/year | 2025 |  |  | upper | 2025 | 10900 | pv +bess co-located - residential rooftop | financial data | fixed o&m (*total) excl. landrent [eur/mw_e/year] | ELH_0058 | tk_fin | manual_category_map | PAR_0047
ELH | 22 Rooftop resid PV+BESS co-loc | PV +BESS co-located - residential rooftop | Financial data | Fixed O&M (*total) excl. landrent [EUR/MW_e/year] | EUR/MW_e/year | 2025 |  |  | upper | 2050 | 8170 | pv +bess co-located - residential rooftop | financial data | fixed o&m (*total) excl. landrent [eur/mw_e/year] | ELH_0058 | tk_fin | manual_category_map | PAR_0047
ELH | 22 Rooftop resid PV+BESS co-loc | PV +BESS co-located - residential rooftop | Financial data | Fixed O&M (PV excl. land rent) [EUR/MW_e/year] | EUR/MW_e/year | 2025 |  |  | ctrl | 2025 | 4790 | pv +bess co-located - residential rooftop | financial data | fixed o&m (pv excl. land rent) [eur/mw_e/year] | ELH_0058 | tk_fin | manual_category_map | PAR_0058
ELH | 22 Rooftop resid PV+BESS co-loc | PV +BESS co-located - residential rooftop | Financial data | Fixed O&M (PV excl. land rent) [EUR/MW_e/year] | EUR/MW_e/year | 2025 |  |  | ctrl | 2030 | 4680 | pv +bess co-located - residential rooftop | financial data | fixed o&m (pv excl. land rent) [eur/mw_e/year] | ELH_0058 | tk_fin | manual_category_map | PAR_0058
ELH | 22 Rooftop resid PV+BESS co-loc | PV +BESS co-located - residential rooftop | Financial data | Fixed O&M (PV excl. land rent) [EUR/MW_e/year] | EUR/MW_e/year | 2025 |  |  | ctrl | 2035 | 4590 | pv +bess co-located - residential rooftop | financial data | fixed o&m (pv excl. land rent) [eur/mw_e/year] | ELH_0058 | tk_fin | manual_category_map | PAR_0058
ELH | 22 Rooftop resid PV+BESS co-loc | PV +BESS co-located - residential rooftop | Financial data | Fixed O&M (PV excl. land rent) [EUR/MW_e/year] | EUR/MW_e/year | 2025 |  |  | ctrl | 2040 | 4530 | pv +bess co-located - residential rooftop | financial data | fixed o&m (pv excl. land rent) [eur/mw_e/year] | ELH_0058 | tk_fin | manual_category_map | PAR_0058
ELH | 22 Rooftop resid PV+BESS co-loc | PV +BESS co-located - residential rooftop | Financial data | Fixed O&M (PV excl. land rent) [EUR/MW_e/year] | EUR/MW_e/year | 2025 |  |  | ctrl | 2050 | 4480 | pv +bess co-located - residential rooftop | financial data | fixed o&m (pv excl. land rent) [eur/mw_e/year] | ELH_0058 | tk_fin | manual_category_map | PAR_0058
ELH | 22 Rooftop resid PV+BESS co-loc | PV +BESS co-located - residential rooftop | Financial data | Fixed O&M (PV excl. land rent) [EUR/MW_e/year] | EUR/MW_e/year | 2025 |  |  | lower | 2025 | 4070 | pv +bess co-located - residential rooftop | financial data | fixed o&m (pv excl. land rent) [eur/mw_e/year] | ELH_0058 | tk_fin | manual_category_map | PAR_0058
ELH | 22 Rooftop resid PV+BESS co-loc | PV +BESS co-located - residential rooftop | Financial data | Fixed O&M (PV excl. land rent) [EUR/MW_e/year] | EUR/MW_e/year | 2025 |  |  | lower | 2050 | 3810 | pv +bess co-located - residential rooftop | financial data | fixed o&m (pv excl. land rent) [eur/mw_e/year] | ELH_0058 | tk_fin | manual_category_map | PAR_0058
ELH | 22 Rooftop resid PV+BESS co-loc | PV +BESS co-located - residential rooftop | Financial data | Fixed O&M (PV excl. land rent) [EUR/MW_e/year] | EUR/MW_e/year | 2025 |  |  | upper | 2025 | 5990 | pv +bess co-located - residential rooftop | financial data | fixed o&m (pv excl. land rent) [eur/mw_e/year] | ELH_0058 | tk_fin | manual_category_map | PAR_0058
ELH | 22 Rooftop resid PV+BESS co-loc | PV +BESS co-located - residential rooftop | Financial data | Fixed O&M (PV excl. land rent) [EUR/MW_e/year] | EUR/MW_e/year | 2025 |  |  | upper | 2050 | 5830 | pv +bess co-located - residential rooftop | financial data | fixed o&m (pv excl. land rent) [eur/mw_e/year] | ELH_0058 | tk_fin | manual_category_map | PAR_0058
ELH | 22 Rooftop resid PV+BESS co-loc | PV +BESS co-located - residential rooftop | Financial data | Fixed O&M (battery) [EUR/MW_e/year] | EUR/MW_e/year | 2025 |  |  | ctrl | 2025 | 3960 | pv +bess co-located - residential rooftop | financial data | fixed o&m (battery) [eur/mw_e/year] | ELH_0058 | tk_fin | manual_category_map | PAR_0053
ELH | 22 Rooftop resid PV+BESS co-loc | PV +BESS co-located - residential rooftop | Financial data | Fixed O&M (battery) [EUR/MW_e/year] | EUR/MW_e/year | 2025 |  |  | ctrl | 2030 | 3060 | pv +bess co-located - residential rooftop | financial data | fixed o&m (battery) [eur/mw_e/year] | ELH_0058 | tk_fin | manual_category_map | PAR_0053
ELH | 22 Rooftop resid PV+BESS co-loc | PV +BESS co-located - residential rooftop | Financial data | Fixed O&M (battery) [EUR/MW_e/year] | EUR/MW_e/year | 2025 |  |  | ctrl | 2035 | 2580 | pv +bess co-located - residential rooftop | financial data | fixed o&m (battery) [eur/mw_e/year] | ELH_0058 | tk_fin | manual_category_map | PAR_0053
ELH | 22 Rooftop resid PV+BESS co-loc | PV +BESS co-located - residential rooftop | Financial data | Fixed O&M (battery) [EUR/MW_e/year] | EUR/MW_e/year | 2025 |  |  | ctrl | 2040 | 2240 | pv +bess co-located - residential rooftop | financial data | fixed o&m (battery) [eur/mw_e/year] | ELH_0058 | tk_fin | manual_category_map | PAR_0053
ELH | 22 Rooftop resid PV+BESS co-loc | PV +BESS co-located - residential rooftop | Financial data | Fixed O&M (battery) [EUR/MW_e/year] | EUR/MW_e/year | 2025 |  |  | ctrl | 2050 | 1800 | pv +bess co-located - residential rooftop | financial data | fixed o&m (battery) [eur/mw_e/year] | ELH_0058 | tk_fin | manual_category_map | PAR_0053
ELH | 22 Rooftop resid PV+BESS co-loc | PV +BESS co-located - residential rooftop | Financial data | Fixed O&M (battery) [EUR/MW_e/year] | EUR/MW_e/year | 2025 |  |  | lower | 2025 | 3370 | pv +bess co-located - residential rooftop | financial data | fixed o&m (battery) [eur/mw_e/year] | ELH_0058 | tk_fin | manual_category_map | PAR_0053
ELH | 22 Rooftop resid PV+BESS co-loc | PV +BESS co-located - residential rooftop | Financial data | Fixed O&M (battery) [EUR/MW_e/year] | EUR/MW_e/year | 2025 |  |  | lower | 2050 | 1530 | pv +bess co-located - residential rooftop | financial data | fixed o&m (battery) [eur/mw_e/year] | ELH_0058 | tk_fin | manual_category_map | PAR_0053
ELH | 22 Rooftop resid PV+BESS co-loc | PV +BESS co-located - residential rooftop | Financial data | Fixed O&M (battery) [EUR/MW_e/year] | EUR/MW_e/year | 2025 |  |  | upper | 2025 | 4950 | pv +bess co-located - residential rooftop | financial data | fixed o&m (battery) [eur/mw_e/year] | ELH_0058 | tk_fin | manual_category_map | PAR_0053
ELH | 22 Rooftop resid PV+BESS co-loc | PV +BESS co-located - residential rooftop | Financial data | Fixed O&M (battery) [EUR/MW_e/year] | EUR/MW_e/year | 2025 |  |  | upper | 2050 | 2350 | pv +bess co-located - residential rooftop | financial data | fixed o&m (battery) [eur/mw_e/year] | ELH_0058 | tk_fin | manual_category_map | PAR_0053
ELH | 22 Rooftop resid PV+BESS co-loc | PV +BESS co-located - residential rooftop | Financial data | Nominal investment (*total battery) [MEUR/MW_e] | MEUR/MW_e | 2025 |  |  | ctrl | 2025 | 0.198 | pv +bess co-located - residential rooftop | financial data | nominal investment (*total battery) [meur/mw_e] | ELH_0058 | tk_fin | manual_category_map | PAR_0091
ELH | 22 Rooftop resid PV+BESS co-loc | PV +BESS co-located - residential rooftop | Financial data | Nominal investment (*total battery) [MEUR/MW_e] | MEUR/MW_e | 2025 |  |  | ctrl | 2030 | 0.1532 | pv +bess co-located - residential rooftop | financial data | nominal investment (*total battery) [meur/mw_e] | ELH_0058 | tk_fin | manual_category_map | PAR_0091
ELH | 22 Rooftop resid PV+BESS co-loc | PV +BESS co-located - residential rooftop | Financial data | Nominal investment (*total battery) [MEUR/MW_e] | MEUR/MW_e | 2025 |  |  | ctrl | 2035 | 0.1291 | pv +bess co-located - residential rooftop | financial data | nominal investment (*total battery) [meur/mw_e] | ELH_0058 | tk_fin | manual_category_map | PAR_0091
ELH | 22 Rooftop resid PV+BESS co-loc | PV +BESS co-located - residential rooftop | Financial data | Nominal investment (*total battery) [MEUR/MW_e] | MEUR/MW_e | 2025 |  |  | ctrl | 2040 | 0.11189 | pv +bess co-located - residential rooftop | financial data | nominal investment (*total battery) [meur/mw_e] | ELH_0058 | tk_fin | manual_category_map | PAR_0091
ELH | 22 Rooftop resid PV+BESS co-loc | PV +BESS co-located - residential rooftop | Financial data | Nominal investment (*total battery) [MEUR/MW_e] | MEUR/MW_e | 2025 |  |  | ctrl | 2050 | 0.090217 | pv +bess co-located - residential rooftop | financial data | nominal investment (*total battery) [meur/mw_e] | ELH_0058 | tk_fin | manual_category_map | PAR_0091
ELH | 22 Rooftop resid PV+BESS co-loc | PV +BESS co-located - residential rooftop | Financial data | Nominal investment (*total battery) [MEUR/MW_e] | MEUR/MW_e | 2025 |  |  | lower | 2025 | 0.1683 | pv +bess co-located - residential rooftop | financial data | nominal investment (*total battery) [meur/mw_e] | ELH_0058 | tk_fin | manual_category_map | PAR_0091
ELH | 22 Rooftop resid PV+BESS co-loc | PV +BESS co-located - residential rooftop | Financial data | Nominal investment (*total battery) [MEUR/MW_e] | MEUR/MW_e | 2025 |  |  | lower | 2050 | 0.076684 | pv +bess co-located - residential rooftop | financial data | nominal investment (*total battery) [meur/mw_e] | ELH_0058 | tk_fin | manual_category_map | PAR_0091
ELH | 22 Rooftop resid PV+BESS co-loc | PV +BESS co-located - residential rooftop | Financial data | Nominal investment (*total battery) [MEUR/MW_e] | MEUR/MW_e | 2025 |  |  | upper | 2025 | 0.2475 | pv +bess co-located - residential rooftop | financial data | nominal investment (*total battery) [meur/mw_e] | ELH_0058 | tk_fin | manual_category_map | PAR_0091
ELH | 22 Rooftop resid PV+BESS co-loc | PV +BESS co-located - residential rooftop | Financial data | Nominal investment (*total battery) [MEUR/MW_e] | MEUR/MW_e | 2025 |  |  | upper | 2050 | 0.11728 | pv +bess co-located - residential rooftop | financial data | nominal investment (*total battery) [meur/mw_e] | ELH_0058 | tk_fin | manual_category_map | PAR_0091
ELH | 22 Rooftop resid PV+BESS co-loc | PV +BESS co-located - residential rooftop | Financial data | Nominal investment (*total) [MEUR/MW_e] | MEUR/MW_e | 2025 |  |  | ctrl | 2025 | 1.1339 | pv +bess co-located - residential rooftop | financial data | nominal investment (*total) [meur/mw_e] | ELH_0058 | tk_fin | manual_category_map | PAR_0093
ELH | 22 Rooftop resid PV+BESS co-loc | PV +BESS co-located - residential rooftop | Financial data | Nominal investment (*total) [MEUR/MW_e] | MEUR/MW_e | 2025 |  |  | ctrl | 2030 | 1.0225 | pv +bess co-located - residential rooftop | financial data | nominal investment (*total) [meur/mw_e] | ELH_0058 | tk_fin | manual_category_map | PAR_0093
ELH | 22 Rooftop resid PV+BESS co-loc | PV +BESS co-located - residential rooftop | Financial data | Nominal investment (*total) [MEUR/MW_e] | MEUR/MW_e | 2025 |  |  | ctrl | 2035 | 0.93476 | pv +bess co-located - residential rooftop | financial data | nominal investment (*total) [meur/mw_e] | ELH_0058 | tk_fin | manual_category_map | PAR_0093
ELH | 22 Rooftop resid PV+BESS co-loc | PV +BESS co-located - residential rooftop | Financial data | Nominal investment (*total) [MEUR/MW_e] | MEUR/MW_e | 2025 |  |  | ctrl | 2040 | 0.86795 | pv +bess co-located - residential rooftop | financial data | nominal investment (*total) [meur/mw_e] | ELH_0058 | tk_fin | manual_category_map | PAR_0093
ELH | 22 Rooftop resid PV+BESS co-loc | PV +BESS co-located - residential rooftop | Financial data | Nominal investment (*total) [MEUR/MW_e] | MEUR/MW_e | 2025 |  |  | ctrl | 2050 | 0.78574 | pv +bess co-located - residential rooftop | financial data | nominal investment (*total) [meur/mw_e] | ELH_0058 | tk_fin | manual_category_map | PAR_0093
ELH | 22 Rooftop resid PV+BESS co-loc | PV +BESS co-located - residential rooftop | Financial data | Nominal investment (*total) [MEUR/MW_e] | MEUR/MW_e | 2025 |  |  | lower | 2025 | 0.96381 | pv +bess co-located - residential rooftop | financial data | nominal investment (*total) [meur/mw_e] | ELH_0058 | tk_fin | manual_category_map | PAR_0093
ELH | 22 Rooftop resid PV+BESS co-loc | PV +BESS co-located - residential rooftop | Financial data | Nominal investment (*total) [MEUR/MW_e] | MEUR/MW_e | 2025 |  |  | lower | 2050 | 0.66787 | pv +bess co-located - residential rooftop | financial data | nominal investment (*total) [meur/mw_e] | ELH_0058 | tk_fin | manual_category_map | PAR_0093
ELH | 22 Rooftop resid PV+BESS co-loc | PV +BESS co-located - residential rooftop | Financial data | Nominal investment (*total) [MEUR/MW_e] | MEUR/MW_e | 2025 |  |  | upper | 2025 | 1.4174 | pv +bess co-located - residential rooftop | financial data | nominal investment (*total) [meur/mw_e] | ELH_0058 | tk_fin | manual_category_map | PAR_0093
ELH | 22 Rooftop resid PV+BESS co-loc | PV +BESS co-located - residential rooftop | Financial data | Nominal investment (*total) [MEUR/MW_e] | MEUR/MW_e | 2025 |  |  | upper | 2050 | 1.0215 | pv +bess co-located - residential rooftop | financial data | nominal investment (*total) [meur/mw_e] | ELH_0058 | tk_fin | manual_category_map | PAR_0093
ELH | 22 Rooftop resid PV+BESS co-loc | PV +BESS co-located - residential rooftop | Financial data | Nominal investment (grid connection) [MEUR/MW_e] | MEUR/MW_e | 2025 |  |  | ctrl | 2025 | 0.028525 | pv +bess co-located - residential rooftop | financial data | nominal investment (grid connection) [meur/mw_e] | ELH_0058 | tk_fin | manual_category_map | PAR_0109
ELH | 22 Rooftop resid PV+BESS co-loc | PV +BESS co-located - residential rooftop | Financial data | Nominal investment (grid connection) [MEUR/MW_e] | MEUR/MW_e | 2025 |  |  | ctrl | 2030 | 0.027602 | pv +bess co-located - residential rooftop | financial data | nominal investment (grid connection) [meur/mw_e] | ELH_0058 | tk_fin | manual_category_map | PAR_0109
ELH | 22 Rooftop resid PV+BESS co-loc | PV +BESS co-located - residential rooftop | Financial data | Nominal investment (grid connection) [MEUR/MW_e] | MEUR/MW_e | 2025 |  |  | ctrl | 2035 | 0.026243 | pv +bess co-located - residential rooftop | financial data | nominal investment (grid connection) [meur/mw_e] | ELH_0058 | tk_fin | manual_category_map | PAR_0109
ELH | 22 Rooftop resid PV+BESS co-loc | PV +BESS co-located - residential rooftop | Financial data | Nominal investment (grid connection) [MEUR/MW_e] | MEUR/MW_e | 2025 |  |  | ctrl | 2040 | 0.025033 | pv +bess co-located - residential rooftop | financial data | nominal investment (grid connection) [meur/mw_e] | ELH_0058 | tk_fin | manual_category_map | PAR_0109
ELH | 22 Rooftop resid PV+BESS co-loc | PV +BESS co-located - residential rooftop | Financial data | Nominal investment (grid connection) [MEUR/MW_e] | MEUR/MW_e | 2025 |  |  | ctrl | 2050 | 0.02328 | pv +bess co-located - residential rooftop | financial data | nominal investment (grid connection) [meur/mw_e] | ELH_0058 | tk_fin | manual_category_map | PAR_0109
ELH | 22 Rooftop resid PV+BESS co-loc | PV +BESS co-located - residential rooftop | Financial data | Nominal investment (grid connection) [MEUR/MW_e] | MEUR/MW_e | 2025 |  |  | lower | 2025 | 0.024247 | pv +bess co-located - residential rooftop | financial data | nominal investment (grid connection) [meur/mw_e] | ELH_0058 | tk_fin | manual_category_map | PAR_0109
ELH | 22 Rooftop resid PV+BESS co-loc | PV +BESS co-located - residential rooftop | Financial data | Nominal investment (grid connection) [MEUR/MW_e] | MEUR/MW_e | 2025 |  |  | lower | 2050 | 0.019788 | pv +bess co-located - residential rooftop | financial data | nominal investment (grid connection) [meur/mw_e] | ELH_0058 | tk_fin | manual_category_map | PAR_0109
ELH | 22 Rooftop resid PV+BESS co-loc | PV +BESS co-located - residential rooftop | Financial data | Nominal investment (grid connection) [MEUR/MW_e] | MEUR/MW_e | 2025 |  |  | upper | 2025 | 0.035657 | pv +bess co-located - residential rooftop | financial data | nominal investment (grid connection) [meur/mw_e] | ELH_0058 | tk_fin | manual_category_map | PAR_0109
ELH | 22 Rooftop resid PV+BESS co-loc | PV +BESS co-located - residential rooftop | Financial data | Nominal investment (grid connection) [MEUR/MW_e] | MEUR/MW_e | 2025 |  |  | upper | 2050 | 0.030264 | pv +bess co-located - residential rooftop | financial data | nominal investment (grid connection) [meur/mw_e] | ELH_0058 | tk_fin | manual_category_map | PAR_0109
ELH | 22 Rooftop resid PV+BESS co-loc | PV +BESS co-located - residential rooftop | Financial data | Nominal investment (hardware battery) [MEUR/MW_e] | MEUR/MW_e | 2025 |  |  | ctrl | 2025 | 0.1836 | pv +bess co-located - residential rooftop | financial data | nominal investment (hardware battery) [meur/mw_e] | ELH_0058 | tk_fin | manual_category_map | PAR_0111
ELH | 22 Rooftop resid PV+BESS co-loc | PV +BESS co-located - residential rooftop | Financial data | Nominal investment (hardware battery) [MEUR/MW_e] | MEUR/MW_e | 2025 |  |  | ctrl | 2030 | 0.13529 | pv +bess co-located - residential rooftop | financial data | nominal investment (hardware battery) [meur/mw_e] | ELH_0058 | tk_fin | manual_category_map | PAR_0111
ELH | 22 Rooftop resid PV+BESS co-loc | PV +BESS co-located - residential rooftop | Financial data | Nominal investment (hardware battery) [MEUR/MW_e] | MEUR/MW_e | 2025 |  |  | ctrl | 2035 | 0.10955 | pv +bess co-located - residential rooftop | financial data | nominal investment (hardware battery) [meur/mw_e] | ELH_0058 | tk_fin | manual_category_map | PAR_0111
ELH | 22 Rooftop resid PV+BESS co-loc | PV +BESS co-located - residential rooftop | Financial data | Nominal investment (hardware battery) [MEUR/MW_e] | MEUR/MW_e | 2025 |  |  | ctrl | 2040 | 0.09131 | pv +bess co-located - residential rooftop | financial data | nominal investment (hardware battery) [meur/mw_e] | ELH_0058 | tk_fin | manual_category_map | PAR_0111
ELH | 22 Rooftop resid PV+BESS co-loc | PV +BESS co-located - residential rooftop | Financial data | Nominal investment (hardware battery) [MEUR/MW_e] | MEUR/MW_e | 2025 |  |  | ctrl | 2050 | 0.06869 | pv +bess co-located - residential rooftop | financial data | nominal investment (hardware battery) [meur/mw_e] | ELH_0058 | tk_fin | manual_category_map | PAR_0111
ELH | 22 Rooftop resid PV+BESS co-loc | PV +BESS co-located - residential rooftop | Financial data | Nominal investment (hardware battery) [MEUR/MW_e] | MEUR/MW_e | 2025 |  |  | lower | 2025 | 0.15606 | pv +bess co-located - residential rooftop | financial data | nominal investment (hardware battery) [meur/mw_e] | ELH_0058 | tk_fin | manual_category_map | PAR_0111
ELH | 22 Rooftop resid PV+BESS co-loc | PV +BESS co-located - residential rooftop | Financial data | Nominal investment (hardware battery) [MEUR/MW_e] | MEUR/MW_e | 2025 |  |  | lower | 2050 | 0.058386 | pv +bess co-located - residential rooftop | financial data | nominal investment (hardware battery) [meur/mw_e] | ELH_0058 | tk_fin | manual_category_map | PAR_0111
ELH | 22 Rooftop resid PV+BESS co-loc | PV +BESS co-located - residential rooftop | Financial data | Nominal investment (hardware battery) [MEUR/MW_e] | MEUR/MW_e | 2025 |  |  | upper | 2025 | 0.2295 | pv +bess co-located - residential rooftop | financial data | nominal investment (hardware battery) [meur/mw_e] | ELH_0058 | tk_fin | manual_category_map | PAR_0111
ELH | 22 Rooftop resid PV+BESS co-loc | PV +BESS co-located - residential rooftop | Financial data | Nominal investment (hardware battery) [MEUR/MW_e] | MEUR/MW_e | 2025 |  |  | upper | 2050 | 0.089297 | pv +bess co-located - residential rooftop | financial data | nominal investment (hardware battery) [meur/mw_e] | ELH_0058 | tk_fin | manual_category_map | PAR_0111
ELH | 22 Rooftop resid PV+BESS co-loc | PV +BESS co-located - residential rooftop | Financial data | Nominal investment (installation) [MEUR/MW_e] | MEUR/MW_e | 2025 |  |  | ctrl | 2025 | 0.30008 | pv +bess co-located - residential rooftop | financial data | nominal investment (installation) [meur/mw_e] | ELH_0058 | tk_fin | manual_category_map | PAR_0115
ELH | 22 Rooftop resid PV+BESS co-loc | PV +BESS co-located - residential rooftop | Financial data | Nominal investment (installation) [MEUR/MW_e] | MEUR/MW_e | 2025 |  |  | ctrl | 2030 | 0.29037 | pv +bess co-located - residential rooftop | financial data | nominal investment (installation) [meur/mw_e] | ELH_0058 | tk_fin | manual_category_map | PAR_0115
ELH | 22 Rooftop resid PV+BESS co-loc | PV +BESS co-located - residential rooftop | Financial data | Nominal investment (installation) [MEUR/MW_e] | MEUR/MW_e | 2025 |  |  | ctrl | 2035 | 0.27607 | pv +bess co-located - residential rooftop | financial data | nominal investment (installation) [meur/mw_e] | ELH_0058 | tk_fin | manual_category_map | PAR_0115
ELH | 22 Rooftop resid PV+BESS co-loc | PV +BESS co-located - residential rooftop | Financial data | Nominal investment (installation) [MEUR/MW_e] | MEUR/MW_e | 2025 |  |  | ctrl | 2040 | 0.26334 | pv +bess co-located - residential rooftop | financial data | nominal investment (installation) [meur/mw_e] | ELH_0058 | tk_fin | manual_category_map | PAR_0115
ELH | 22 Rooftop resid PV+BESS co-loc | PV +BESS co-located - residential rooftop | Financial data | Nominal investment (installation) [MEUR/MW_e] | MEUR/MW_e | 2025 |  |  | ctrl | 2050 | 0.2449 | pv +bess co-located - residential rooftop | financial data | nominal investment (installation) [meur/mw_e] | ELH_0058 | tk_fin | manual_category_map | PAR_0115
ELH | 22 Rooftop resid PV+BESS co-loc | PV +BESS co-located - residential rooftop | Financial data | Nominal investment (installation) [MEUR/MW_e] | MEUR/MW_e | 2025 |  |  | lower | 2025 | 0.25507 | pv +bess co-located - residential rooftop | financial data | nominal investment (installation) [meur/mw_e] | ELH_0058 | tk_fin | manual_category_map | PAR_0115
ELH | 22 Rooftop resid PV+BESS co-loc | PV +BESS co-located - residential rooftop | Financial data | Nominal investment (installation) [MEUR/MW_e] | MEUR/MW_e | 2025 |  |  | lower | 2050 | 0.20816 | pv +bess co-located - residential rooftop | financial data | nominal investment (installation) [meur/mw_e] | ELH_0058 | tk_fin | manual_category_map | PAR_0115
ELH | 22 Rooftop resid PV+BESS co-loc | PV +BESS co-located - residential rooftop | Financial data | Nominal investment (installation) [MEUR/MW_e] | MEUR/MW_e | 2025 |  |  | upper | 2025 | 0.3751 | pv +bess co-located - residential rooftop | financial data | nominal investment (installation) [meur/mw_e] | ELH_0058 | tk_fin | manual_category_map | PAR_0115
ELH | 22 Rooftop resid PV+BESS co-loc | PV +BESS co-located - residential rooftop | Financial data | Nominal investment (installation) [MEUR/MW_e] | MEUR/MW_e | 2025 |  |  | upper | 2050 | 0.31837 | pv +bess co-located - residential rooftop | financial data | nominal investment (installation) [meur/mw_e] | ELH_0058 | tk_fin | manual_category_map | PAR_0115
ELH | 22 Rooftop resid PV+BESS co-loc | PV +BESS co-located - residential rooftop | Financial data | Nominal investment (inverter) [MEUR/MW_e] | MEUR/MW_e | 2025 |  |  | ctrl | 2025 | 0.1155 | pv +bess co-located - residential rooftop | financial data | nominal investment (inverter) [meur/mw_e] | ELH_0058 | tk_fin | manual_category_map | PAR_0121
ELH | 22 Rooftop resid PV+BESS co-loc | PV +BESS co-located - residential rooftop | Financial data | Nominal investment (inverter) [MEUR/MW_e] | MEUR/MW_e | 2025 |  |  | ctrl | 2030 | 0.098062 | pv +bess co-located - residential rooftop | financial data | nominal investment (inverter) [meur/mw_e] | ELH_0058 | tk_fin | manual_category_map | PAR_0121
ELH | 22 Rooftop resid PV+BESS co-loc | PV +BESS co-located - residential rooftop | Financial data | Nominal investment (inverter) [MEUR/MW_e] | MEUR/MW_e | 2025 |  |  | ctrl | 2035 | 0.087544 | pv +bess co-located - residential rooftop | financial data | nominal investment (inverter) [meur/mw_e] | ELH_0058 | tk_fin | manual_category_map | PAR_0121
ELH | 22 Rooftop resid PV+BESS co-loc | PV +BESS co-located - residential rooftop | Financial data | Nominal investment (inverter) [MEUR/MW_e] | MEUR/MW_e | 2025 |  |  | ctrl | 2040 | 0.08011 | pv +bess co-located - residential rooftop | financial data | nominal investment (inverter) [meur/mw_e] | ELH_0058 | tk_fin | manual_category_map | PAR_0121
ELH | 22 Rooftop resid PV+BESS co-loc | PV +BESS co-located - residential rooftop | Financial data | Nominal investment (inverter) [MEUR/MW_e] | MEUR/MW_e | 2025 |  |  | ctrl | 2050 | 0.072431 | pv +bess co-located - residential rooftop | financial data | nominal investment (inverter) [meur/mw_e] | ELH_0058 | tk_fin | manual_category_map | PAR_0121
ELH | 22 Rooftop resid PV+BESS co-loc | PV +BESS co-located - residential rooftop | Financial data | Nominal investment (inverter) [MEUR/MW_e] | MEUR/MW_e | 2025 |  |  | lower | 2025 | 0.098175 | pv +bess co-located - residential rooftop | financial data | nominal investment (inverter) [meur/mw_e] | ELH_0058 | tk_fin | manual_category_map | PAR_0121
ELH | 22 Rooftop resid PV+BESS co-loc | PV +BESS co-located - residential rooftop | Financial data | Nominal investment (inverter) [MEUR/MW_e] | MEUR/MW_e | 2025 |  |  | lower | 2050 | 0.061566 | pv +bess co-located - residential rooftop | financial data | nominal investment (inverter) [meur/mw_e] | ELH_0058 | tk_fin | manual_category_map | PAR_0121
ELH | 22 Rooftop resid PV+BESS co-loc | PV +BESS co-located - residential rooftop | Financial data | Nominal investment (inverter) [MEUR/MW_e] | MEUR/MW_e | 2025 |  |  | upper | 2025 | 0.14438 | pv +bess co-located - residential rooftop | financial data | nominal investment (inverter) [meur/mw_e] | ELH_0058 | tk_fin | manual_category_map | PAR_0121
ELH | 22 Rooftop resid PV+BESS co-loc | PV +BESS co-located - residential rooftop | Financial data | Nominal investment (inverter) [MEUR/MW_e] | MEUR/MW_e | 2025 |  |  | upper | 2050 | 0.09416 | pv +bess co-located - residential rooftop | financial data | nominal investment (inverter) [meur/mw_e] | ELH_0058 | tk_fin | manual_category_map | PAR_0121
ELH | 22 Rooftop resid PV+BESS co-loc | PV +BESS co-located - residential rooftop | Financial data | Nominal investment (other, i.e. residual balance of plant) [MEUR/MW_e] | MEUR/MW_e | 2025 |  |  | ctrl | 2025 | 0.19826 | pv +bess co-located - residential rooftop | financial data | nominal investment (other, i.e. residual balance of plant) [meur/mw_e] | ELH_0058 | tk_fin | manual_category_map | PAR_0127
ELH | 22 Rooftop resid PV+BESS co-loc | PV +BESS co-located - residential rooftop | Financial data | Nominal investment (other, i.e. residual balance of plant) [MEUR/MW_e] | MEUR/MW_e | 2025 |  |  | ctrl | 2030 | 0.19184 | pv +bess co-located - residential rooftop | financial data | nominal investment (other, i.e. residual balance of plant) [meur/mw_e] | ELH_0058 | tk_fin | manual_category_map | PAR_0127
ELH | 22 Rooftop resid PV+BESS co-loc | PV +BESS co-located - residential rooftop | Financial data | Nominal investment (other, i.e. residual balance of plant) [MEUR/MW_e] | MEUR/MW_e | 2025 |  |  | ctrl | 2035 | 0.1824 | pv +bess co-located - residential rooftop | financial data | nominal investment (other, i.e. residual balance of plant) [meur/mw_e] | ELH_0058 | tk_fin | manual_category_map | PAR_0127
ELH | 22 Rooftop resid PV+BESS co-loc | PV +BESS co-located - residential rooftop | Financial data | Nominal investment (other, i.e. residual balance of plant) [MEUR/MW_e] | MEUR/MW_e | 2025 |  |  | ctrl | 2040 | 0.17399 | pv +bess co-located - residential rooftop | financial data | nominal investment (other, i.e. residual balance of plant) [meur/mw_e] | ELH_0058 | tk_fin | manual_category_map | PAR_0127
ELH | 22 Rooftop resid PV+BESS co-loc | PV +BESS co-located - residential rooftop | Financial data | Nominal investment (other, i.e. residual balance of plant) [MEUR/MW_e] | MEUR/MW_e | 2025 |  |  | ctrl | 2050 | 0.1618 | pv +bess co-located - residential rooftop | financial data | nominal investment (other, i.e. residual balance of plant) [meur/mw_e] | ELH_0058 | tk_fin | manual_category_map | PAR_0127
ELH | 22 Rooftop resid PV+BESS co-loc | PV +BESS co-located - residential rooftop | Financial data | Nominal investment (other, i.e. residual balance of plant) [MEUR/MW_e] | MEUR/MW_e | 2025 |  |  | lower | 2025 | 0.16852 | pv +bess co-located - residential rooftop | financial data | nominal investment (other, i.e. residual balance of plant) [meur/mw_e] | ELH_0058 | tk_fin | manual_category_map | PAR_0127
ELH | 22 Rooftop resid PV+BESS co-loc | PV +BESS co-located - residential rooftop | Financial data | Nominal investment (other, i.e. residual balance of plant) [MEUR/MW_e] | MEUR/MW_e | 2025 |  |  | lower | 2050 | 0.13753 | pv +bess co-located - residential rooftop | financial data | nominal investment (other, i.e. residual balance of plant) [meur/mw_e] | ELH_0058 | tk_fin | manual_category_map | PAR_0127
ELH | 22 Rooftop resid PV+BESS co-loc | PV +BESS co-located - residential rooftop | Financial data | Nominal investment (other, i.e. residual balance of plant) [MEUR/MW_e] | MEUR/MW_e | 2025 |  |  | upper | 2025 | 0.24782 | pv +bess co-located - residential rooftop | financial data | nominal investment (other, i.e. residual balance of plant) [meur/mw_e] | ELH_0058 | tk_fin | manual_category_map | PAR_0127
ELH | 22 Rooftop resid PV+BESS co-loc | PV +BESS co-located - residential rooftop | Financial data | Nominal investment (other, i.e. residual balance of plant) [MEUR/MW_e] | MEUR/MW_e | 2025 |  |  | upper | 2050 | 0.21034 | pv +bess co-located - residential rooftop | financial data | nominal investment (other, i.e. residual balance of plant) [meur/mw_e] | ELH_0058 | tk_fin | manual_category_map | PAR_0127
ELH | 22 Rooftop resid PV+BESS co-loc | PV +BESS co-located - residential rooftop | Financial data | Nominal investment (pv modules) [MEUR/MW_e] | MEUR/MW_e | 2025 |  |  | ctrl | 2025 | 0.30794 | pv +bess co-located - residential rooftop | financial data | nominal investment (pv modules) [meur/mw_e] | ELH_0058 | tk_fin | manual_category_map | PAR_0133
ELH | 22 Rooftop resid PV+BESS co-loc | PV +BESS co-located - residential rooftop | Financial data | Nominal investment (pv modules) [MEUR/MW_e] | MEUR/MW_e | 2025 |  |  | ctrl | 2030 | 0.26144 | pv +bess co-located - residential rooftop | financial data | nominal investment (pv modules) [meur/mw_e] | ELH_0058 | tk_fin | manual_category_map | PAR_0133
ELH | 22 Rooftop resid PV+BESS co-loc | PV +BESS co-located - residential rooftop | Financial data | Nominal investment (pv modules) [MEUR/MW_e] | MEUR/MW_e | 2025 |  |  | ctrl | 2035 | 0.2334 | pv +bess co-located - residential rooftop | financial data | nominal investment (pv modules) [meur/mw_e] | ELH_0058 | tk_fin | manual_category_map | PAR_0133
ELH | 22 Rooftop resid PV+BESS co-loc | PV +BESS co-located - residential rooftop | Financial data | Nominal investment (pv modules) [MEUR/MW_e] | MEUR/MW_e | 2025 |  |  | ctrl | 2040 | 0.21358 | pv +bess co-located - residential rooftop | financial data | nominal investment (pv modules) [meur/mw_e] | ELH_0058 | tk_fin | manual_category_map | PAR_0133
ELH | 22 Rooftop resid PV+BESS co-loc | PV +BESS co-located - residential rooftop | Financial data | Nominal investment (pv modules) [MEUR/MW_e] | MEUR/MW_e | 2025 |  |  | ctrl | 2050 | 0.19311 | pv +bess co-located - residential rooftop | financial data | nominal investment (pv modules) [meur/mw_e] | ELH_0058 | tk_fin | manual_category_map | PAR_0133
ELH | 22 Rooftop resid PV+BESS co-loc | PV +BESS co-located - residential rooftop | Financial data | Nominal investment (pv modules) [MEUR/MW_e] | MEUR/MW_e | 2025 |  |  | lower | 2025 | 0.26175 | pv +bess co-located - residential rooftop | financial data | nominal investment (pv modules) [meur/mw_e] | ELH_0058 | tk_fin | manual_category_map | PAR_0133
ELH | 22 Rooftop resid PV+BESS co-loc | PV +BESS co-located - residential rooftop | Financial data | Nominal investment (pv modules) [MEUR/MW_e] | MEUR/MW_e | 2025 |  |  | lower | 2050 | 0.16414 | pv +bess co-located - residential rooftop | financial data | nominal investment (pv modules) [meur/mw_e] | ELH_0058 | tk_fin | manual_category_map | PAR_0133
ELH | 22 Rooftop resid PV+BESS co-loc | PV +BESS co-located - residential rooftop | Financial data | Nominal investment (pv modules) [MEUR/MW_e] | MEUR/MW_e | 2025 |  |  | upper | 2025 | 0.38492 | pv +bess co-located - residential rooftop | financial data | nominal investment (pv modules) [meur/mw_e] | ELH_0058 | tk_fin | manual_category_map | PAR_0133
ELH | 22 Rooftop resid PV+BESS co-loc | PV +BESS co-located - residential rooftop | Financial data | Nominal investment (pv modules) [MEUR/MW_e] | MEUR/MW_e | 2025 |  |  | upper | 2050 | 0.25104 | pv +bess co-located - residential rooftop | financial data | nominal investment (pv modules) [meur/mw_e] | ELH_0058 | tk_fin | manual_category_map | PAR_0133
ELH | 22 Rooftop resid PV+BESS co-loc | PV +BESS co-located - residential rooftop | Financial data | Nominal investment (soft costs) [MEUR/MW_e] | MEUR/MW_e | 2025 |  |  | ctrl | 2025 | 0 | pv +bess co-located - residential rooftop | financial data | nominal investment (soft costs) [meur/mw_e] | ELH_0058 | tk_fin | manual_category_map | PAR_0139
ELH | 22 Rooftop resid PV+BESS co-loc | PV +BESS co-located - residential rooftop | Financial data | Nominal investment (soft costs) [MEUR/MW_e] | MEUR/MW_e | 2025 |  |  | ctrl | 2030 | 0 | pv +bess co-located - residential rooftop | financial data | nominal investment (soft costs) [meur/mw_e] | ELH_0058 | tk_fin | manual_category_map | PAR_0139
ELH | 22 Rooftop resid PV+BESS co-loc | PV +BESS co-located - residential rooftop | Financial data | Nominal investment (soft costs) [MEUR/MW_e] | MEUR/MW_e | 2025 |  |  | ctrl | 2035 | 0 | pv +bess co-located - residential rooftop | financial data | nominal investment (soft costs) [meur/mw_e] | ELH_0058 | tk_fin | manual_category_map | PAR_0139
ELH | 22 Rooftop resid PV+BESS co-loc | PV +BESS co-located - residential rooftop | Financial data | Nominal investment (soft costs) [MEUR/MW_e] | MEUR/MW_e | 2025 |  |  | ctrl | 2040 | 0 | pv +bess co-located - residential rooftop | financial data | nominal investment (soft costs) [meur/mw_e] | ELH_0058 | tk_fin | manual_category_map | PAR_0139
ELH | 22 Rooftop resid PV+BESS co-loc | PV +BESS co-located - residential rooftop | Financial data | Nominal investment (soft costs) [MEUR/MW_e] | MEUR/MW_e | 2025 |  |  | ctrl | 2050 | 0 | pv +bess co-located - residential rooftop | financial data | nominal investment (soft costs) [meur/mw_e] | ELH_0058 | tk_fin | manual_category_map | PAR_0139
ELH | 22 Rooftop resid PV+BESS co-loc | PV +BESS co-located - residential rooftop | Financial data | Nominal investment (soft costs) [MEUR/MW_e] | MEUR/MW_e | 2025 |  |  | lower | 2025 | 0 | pv +bess co-located - residential rooftop | financial data | nominal investment (soft costs) [meur/mw_e] | ELH_0058 | tk_fin | manual_category_map | PAR_0139
ELH | 22 Rooftop resid PV+BESS co-loc | PV +BESS co-located - residential rooftop | Financial data | Nominal investment (soft costs) [MEUR/MW_e] | MEUR/MW_e | 2025 |  |  | lower | 2050 | 0 | pv +bess co-located - residential rooftop | financial data | nominal investment (soft costs) [meur/mw_e] | ELH_0058 | tk_fin | manual_category_map | PAR_0139
ELH | 22 Rooftop resid PV+BESS co-loc | PV +BESS co-located - residential rooftop | Financial data | Nominal investment (soft costs) [MEUR/MW_e] | MEUR/MW_e | 2025 |  |  | upper | 2025 | 0 | pv +bess co-located - residential rooftop | financial data | nominal investment (soft costs) [meur/mw_e] | ELH_0058 | tk_fin | manual_category_map | PAR_0139
ELH | 22 Rooftop resid PV+BESS co-loc | PV +BESS co-located - residential rooftop | Financial data | Nominal investment (soft costs) [MEUR/MW_e] | MEUR/MW_e | 2025 |  |  | upper | 2050 | 0 | pv +bess co-located - residential rooftop | financial data | nominal investment (soft costs) [meur/mw_e] | ELH_0058 | tk_fin | manual_category_map | PAR_0139
ELH | 22 Rooftop resid PV+BESS co-loc | PV +BESS co-located - residential rooftop | Financial data | Specific investment (total battery) [MEUR/MWh] | MEUR/MWh | 2025 |  |  | ctrl | 2025 | 0.216 | pv +bess co-located - residential rooftop | financial data | specific investment (total battery) [meur/mwh] | ELH_0058 | tk_fin | manual_category_map | PAR_0193
ELH | 22 Rooftop resid PV+BESS co-loc | PV +BESS co-located - residential rooftop | Financial data | Specific investment (total battery) [MEUR/MWh] | MEUR/MWh | 2025 |  |  | ctrl | 2030 | 0.16713 | pv +bess co-located - residential rooftop | financial data | specific investment (total battery) [meur/mwh] | ELH_0058 | tk_fin | manual_category_map | PAR_0193
ELH | 22 Rooftop resid PV+BESS co-loc | PV +BESS co-located - residential rooftop | Financial data | Specific investment (total battery) [MEUR/MWh] | MEUR/MWh | 2025 |  |  | ctrl | 2035 | 0.14084 | pv +bess co-located - residential rooftop | financial data | specific investment (total battery) [meur/mwh] | ELH_0058 | tk_fin | manual_category_map | PAR_0193
ELH | 22 Rooftop resid PV+BESS co-loc | PV +BESS co-located - residential rooftop | Financial data | Specific investment (total battery) [MEUR/MWh] | MEUR/MWh | 2025 |  |  | ctrl | 2040 | 0.12207 | pv +bess co-located - residential rooftop | financial data | specific investment (total battery) [meur/mwh] | ELH_0058 | tk_fin | manual_category_map | PAR_0193
ELH | 22 Rooftop resid PV+BESS co-loc | PV +BESS co-located - residential rooftop | Financial data | Specific investment (total battery) [MEUR/MWh] | MEUR/MWh | 2025 |  |  | ctrl | 2050 | 0.098419 | pv +bess co-located - residential rooftop | financial data | specific investment (total battery) [meur/mwh] | ELH_0058 | tk_fin | manual_category_map | PAR_0193
ELH | 22 Rooftop resid PV+BESS co-loc | PV +BESS co-located - residential rooftop | Financial data | Specific investment (total battery) [MEUR/MWh] | MEUR/MWh | 2025 |  |  | lower | 2025 | 0.1836 | pv +bess co-located - residential rooftop | financial data | specific investment (total battery) [meur/mwh] | ELH_0058 | tk_fin | manual_category_map | PAR_0193
ELH | 22 Rooftop resid PV+BESS co-loc | PV +BESS co-located - residential rooftop | Financial data | Specific investment (total battery) [MEUR/MWh] | MEUR/MWh | 2025 |  |  | lower | 2050 | 0.083656 | pv +bess co-located - residential rooftop | financial data | specific investment (total battery) [meur/mwh] | ELH_0058 | tk_fin | manual_category_map | PAR_0193
ELH | 22 Rooftop resid PV+BESS co-loc | PV +BESS co-located - residential rooftop | Financial data | Specific investment (total battery) [MEUR/MWh] | MEUR/MWh | 2025 |  |  | upper | 2025 | 0.27 | pv +bess co-located - residential rooftop | financial data | specific investment (total battery) [meur/mwh] | ELH_0058 | tk_fin | manual_category_map | PAR_0193
ELH | 22 Rooftop resid PV+BESS co-loc | PV +BESS co-located - residential rooftop | Financial data | Specific investment (total battery) [MEUR/MWh] | MEUR/MWh | 2025 |  |  | upper | 2050 | 0.12794 | pv +bess co-located - residential rooftop | financial data | specific investment (total battery) [meur/mwh] | ELH_0058 | tk_fin | manual_category_map | PAR_0193
ELH | 22 Rooftop resid PV+BESS co-loc | PV +BESS co-located - residential rooftop | Regulation ability | Response time from full-rated charge to full-rated discharge [sec] | sec |  |  |  | ctrl | 2025 | 0.08 | pv +bess co-located - residential rooftop | regulation ability | response time from full-rated charge to full-rated discharge [sec] | ELH_0058 | tk_reg | manual_category_map | PAR_0173
ELH | 22 Rooftop resid PV+BESS co-loc | PV +BESS co-located - residential rooftop | Regulation ability | Response time from full-rated charge to full-rated discharge [sec] | sec |  |  |  | ctrl | 2030 | 0.08 | pv +bess co-located - residential rooftop | regulation ability | response time from full-rated charge to full-rated discharge [sec] | ELH_0058 | tk_reg | manual_category_map | PAR_0173
ELH | 22 Rooftop resid PV+BESS co-loc | PV +BESS co-located - residential rooftop | Regulation ability | Response time from full-rated charge to full-rated discharge [sec] | sec |  |  |  | ctrl | 2035 | 0.08 | pv +bess co-located - residential rooftop | regulation ability | response time from full-rated charge to full-rated discharge [sec] | ELH_0058 | tk_reg | manual_category_map | PAR_0173
ELH | 22 Rooftop resid PV+BESS co-loc | PV +BESS co-located - residential rooftop | Regulation ability | Response time from full-rated charge to full-rated discharge [sec] | sec |  |  |  | ctrl | 2040 | 0.08 | pv +bess co-located - residential rooftop | regulation ability | response time from full-rated charge to full-rated discharge [sec] | ELH_0058 | tk_reg | manual_category_map | PAR_0173
ELH | 22 Rooftop resid PV+BESS co-loc | PV +BESS co-located - residential rooftop | Regulation ability | Response time from full-rated charge to full-rated discharge [sec] | sec |  |  |  | ctrl | 2050 | 0.08 | pv +bess co-located - residential rooftop | regulation ability | response time from full-rated charge to full-rated discharge [sec] | ELH_0058 | tk_reg | manual_category_map | PAR_0173
ELH | 22 Rooftop resid PV+BESS co-loc | PV +BESS co-located - residential rooftop | Regulation ability | Response time from full-rated charge to full-rated discharge [sec] | sec |  |  |  | lower | 2025 | 0.068 | pv +bess co-located - residential rooftop | regulation ability | response time from full-rated charge to full-rated discharge [sec] | ELH_0058 | tk_reg | manual_category_map | PAR_0173
ELH | 22 Rooftop resid PV+BESS co-loc | PV +BESS co-located - residential rooftop | Regulation ability | Response time from full-rated charge to full-rated discharge [sec] | sec |  |  |  | lower | 2050 | 0.068 | pv +bess co-located - residential rooftop | regulation ability | response time from full-rated charge to full-rated discharge [sec] | ELH_0058 | tk_reg | manual_category_map | PAR_0173
ELH | 22 Rooftop resid PV+BESS co-loc | PV +BESS co-located - residential rooftop | Regulation ability | Response time from full-rated charge to full-rated discharge [sec] | sec |  |  |  | upper | 2025 | 0.1 | pv +bess co-located - residential rooftop | regulation ability | response time from full-rated charge to full-rated discharge [sec] | ELH_0058 | tk_reg | manual_category_map | PAR_0173
ELH | 22 Rooftop resid PV+BESS co-loc | PV +BESS co-located - residential rooftop | Regulation ability | Response time from full-rated charge to full-rated discharge [sec] | sec |  |  |  | upper | 2050 | 0.104 | pv +bess co-located - residential rooftop | regulation ability | response time from full-rated charge to full-rated discharge [sec] | ELH_0058 | tk_reg | manual_category_map | PAR_0173
ELH | 22 Rooftop resid PV+BESS co-loc | PV +BESS co-located - residential rooftop | Regulation ability | Response time from idle to full-rated discharge [sec] | sec |  |  |  | ctrl | 2025 | 0.08 | pv +bess co-located - residential rooftop | regulation ability | response time from idle to full-rated discharge [sec] | ELH_0058 | tk_reg | manual_category_map | PAR_0174
ELH | 22 Rooftop resid PV+BESS co-loc | PV +BESS co-located - residential rooftop | Regulation ability | Response time from idle to full-rated discharge [sec] | sec |  |  |  | ctrl | 2030 | 0.08 | pv +bess co-located - residential rooftop | regulation ability | response time from idle to full-rated discharge [sec] | ELH_0058 | tk_reg | manual_category_map | PAR_0174
ELH | 22 Rooftop resid PV+BESS co-loc | PV +BESS co-located - residential rooftop | Regulation ability | Response time from idle to full-rated discharge [sec] | sec |  |  |  | ctrl | 2035 | 0.08 | pv +bess co-located - residential rooftop | regulation ability | response time from idle to full-rated discharge [sec] | ELH_0058 | tk_reg | manual_category_map | PAR_0174
ELH | 22 Rooftop resid PV+BESS co-loc | PV +BESS co-located - residential rooftop | Regulation ability | Response time from idle to full-rated discharge [sec] | sec |  |  |  | ctrl | 2040 | 0.08 | pv +bess co-located - residential rooftop | regulation ability | response time from idle to full-rated discharge [sec] | ELH_0058 | tk_reg | manual_category_map | PAR_0174
ELH | 22 Rooftop resid PV+BESS co-loc | PV +BESS co-located - residential rooftop | Regulation ability | Response time from idle to full-rated discharge [sec] | sec |  |  |  | ctrl | 2050 | 0.08 | pv +bess co-located - residential rooftop | regulation ability | response time from idle to full-rated discharge [sec] | ELH_0058 | tk_reg | manual_category_map | PAR_0174
ELH | 22 Rooftop resid PV+BESS co-loc | PV +BESS co-located - residential rooftop | Regulation ability | Response time from idle to full-rated discharge [sec] | sec |  |  |  | lower | 2025 | 0.068 | pv +bess co-located - residential rooftop | regulation ability | response time from idle to full-rated discharge [sec] | ELH_0058 | tk_reg | manual_category_map | PAR_0174
ELH | 22 Rooftop resid PV+BESS co-loc | PV +BESS co-located - residential rooftop | Regulation ability | Response time from idle to full-rated discharge [sec] | sec |  |  |  | lower | 2050 | 0.068 | pv +bess co-located - residential rooftop | regulation ability | response time from idle to full-rated discharge [sec] | ELH_0058 | tk_reg | manual_category_map | PAR_0174
ELH | 22 Rooftop resid PV+BESS co-loc | PV +BESS co-located - residential rooftop | Regulation ability | Response time from idle to full-rated discharge [sec] | sec |  |  |  | upper | 2025 | 0.1 | pv +bess co-located - residential rooftop | regulation ability | response time from idle to full-rated discharge [sec] | ELH_0058 | tk_reg | manual_category_map | PAR_0174
ELH | 22 Rooftop resid PV+BESS co-loc | PV +BESS co-located - residential rooftop | Regulation ability | Response time from idle to full-rated discharge [sec] | sec |  |  |  | upper | 2050 | 0.104 | pv +bess co-located - residential rooftop | regulation ability | response time from idle to full-rated discharge [sec] | ELH_0058 | tk_reg | manual_category_map | PAR_0174
ELH | 22 Rooftop resid PV+BESS co-loc | PV +BESS co-located - residential rooftop | Technology-specific data | Average annual degradation of full-load hours [%] | pct. |  |  |  | ctrl | 2025 | 0.003 | pv +bess co-located - residential rooftop | technology-specific data | average annual degradation of full-load hours [%] | ELH_0058 | tk_tsd | manual_category_map | PAR_0008
ELH | 22 Rooftop resid PV+BESS co-loc | PV +BESS co-located - residential rooftop | Technology-specific data | Average annual degradation of full-load hours [%] | pct. |  |  |  | ctrl | 2030 | 0.003 | pv +bess co-located - residential rooftop | technology-specific data | average annual degradation of full-load hours [%] | ELH_0058 | tk_tsd | manual_category_map | PAR_0008
ELH | 22 Rooftop resid PV+BESS co-loc | PV +BESS co-located - residential rooftop | Technology-specific data | Average annual degradation of full-load hours [%] | pct. |  |  |  | ctrl | 2035 | 0.003 | pv +bess co-located - residential rooftop | technology-specific data | average annual degradation of full-load hours [%] | ELH_0058 | tk_tsd | manual_category_map | PAR_0008
ELH | 22 Rooftop resid PV+BESS co-loc | PV +BESS co-located - residential rooftop | Technology-specific data | Average annual degradation of full-load hours [%] | pct. |  |  |  | ctrl | 2040 | 0.003 | pv +bess co-located - residential rooftop | technology-specific data | average annual degradation of full-load hours [%] | ELH_0058 | tk_tsd | manual_category_map | PAR_0008
ELH | 22 Rooftop resid PV+BESS co-loc | PV +BESS co-located - residential rooftop | Technology-specific data | Average annual degradation of full-load hours [%] | pct. |  |  |  | ctrl | 2050 | 0.003 | pv +bess co-located - residential rooftop | technology-specific data | average annual degradation of full-load hours [%] | ELH_0058 | tk_tsd | manual_category_map | PAR_0008
ELH | 22 Rooftop resid PV+BESS co-loc | PV +BESS co-located - residential rooftop | Technology-specific data | Average annual degradation of full-load hours [%] | pct. |  |  |  | lower | 2025 | 0.002 | pv +bess co-located - residential rooftop | technology-specific data | average annual degradation of full-load hours [%] | ELH_0058 | tk_tsd | manual_category_map | PAR_0008
ELH | 22 Rooftop resid PV+BESS co-loc | PV +BESS co-located - residential rooftop | Technology-specific data | Average annual degradation of full-load hours [%] | pct. |  |  |  | lower | 2050 | 0.002 | pv +bess co-located - residential rooftop | technology-specific data | average annual degradation of full-load hours [%] | ELH_0058 | tk_tsd | manual_category_map | PAR_0008
ELH | 22 Rooftop resid PV+BESS co-loc | PV +BESS co-located - residential rooftop | Technology-specific data | Average annual degradation of full-load hours [%] | pct. |  |  |  | upper | 2025 | 0.00375 | pv +bess co-located - residential rooftop | technology-specific data | average annual degradation of full-load hours [%] | ELH_0058 | tk_tsd | manual_category_map | PAR_0008
ELH | 22 Rooftop resid PV+BESS co-loc | PV +BESS co-located - residential rooftop | Technology-specific data | Average annual degradation of full-load hours [%] | pct. |  |  |  | upper | 2050 | 0.0039 | pv +bess co-located - residential rooftop | technology-specific data | average annual degradation of full-load hours [%] | ELH_0058 | tk_tsd | manual_category_map | PAR_0008
ELH | 22 Rooftop resid PV+BESS co-loc | PV +BESS co-located - residential rooftop | Technology-specific data | Average annual full-load hours PV [MWh_e/MW_e] | MWh_e/MW_e |  | A1, D |  | ctrl | 2025 | 1110 | pv +bess co-located - residential rooftop | technology-specific data | average annual full-load hours pv [mwh_e/mw_e] | ELH_0058 | tk_tsd | manual_category_map | PAR_0011
ELH | 22 Rooftop resid PV+BESS co-loc | PV +BESS co-located - residential rooftop | Technology-specific data | Average annual full-load hours PV [MWh_e/MW_e] | MWh_e/MW_e |  | A1, D |  | ctrl | 2030 | 1110 | pv +bess co-located - residential rooftop | technology-specific data | average annual full-load hours pv [mwh_e/mw_e] | ELH_0058 | tk_tsd | manual_category_map | PAR_0011
ELH | 22 Rooftop resid PV+BESS co-loc | PV +BESS co-located - residential rooftop | Technology-specific data | Average annual full-load hours PV [MWh_e/MW_e] | MWh_e/MW_e |  | A1, D |  | ctrl | 2035 | 1120 | pv +bess co-located - residential rooftop | technology-specific data | average annual full-load hours pv [mwh_e/mw_e] | ELH_0058 | tk_tsd | manual_category_map | PAR_0011
ELH | 22 Rooftop resid PV+BESS co-loc | PV +BESS co-located - residential rooftop | Technology-specific data | Average annual full-load hours PV [MWh_e/MW_e] | MWh_e/MW_e |  | A1, D |  | ctrl | 2040 | 1120 | pv +bess co-located - residential rooftop | technology-specific data | average annual full-load hours pv [mwh_e/mw_e] | ELH_0058 | tk_tsd | manual_category_map | PAR_0011
ELH | 22 Rooftop resid PV+BESS co-loc | PV +BESS co-located - residential rooftop | Technology-specific data | Average annual full-load hours PV [MWh_e/MW_e] | MWh_e/MW_e |  | A1, D |  | ctrl | 2050 | 1130 | pv +bess co-located - residential rooftop | technology-specific data | average annual full-load hours pv [mwh_e/mw_e] | ELH_0058 | tk_tsd | manual_category_map | PAR_0011
ELH | 22 Rooftop resid PV+BESS co-loc | PV +BESS co-located - residential rooftop | Technology-specific data | Average annual full-load hours PV [MWh_e/MW_e] | MWh_e/MW_e |  | A1, D |  | lower | 2025 | 940 | pv +bess co-located - residential rooftop | technology-specific data | average annual full-load hours pv [mwh_e/mw_e] | ELH_0058 | tk_tsd | manual_category_map | PAR_0011
ELH | 22 Rooftop resid PV+BESS co-loc | PV +BESS co-located - residential rooftop | Technology-specific data | Average annual full-load hours PV [MWh_e/MW_e] | MWh_e/MW_e |  | A1, D |  | lower | 2050 | 960 | pv +bess co-located - residential rooftop | technology-specific data | average annual full-load hours pv [mwh_e/mw_e] | ELH_0058 | tk_tsd | manual_category_map | PAR_0011
ELH | 22 Rooftop resid PV+BESS co-loc | PV +BESS co-located - residential rooftop | Technology-specific data | Average annual full-load hours PV [MWh_e/MW_e] | MWh_e/MW_e |  | A1, D |  | upper | 2025 | 1390 | pv +bess co-located - residential rooftop | technology-specific data | average annual full-load hours pv [mwh_e/mw_e] | ELH_0058 | tk_tsd | manual_category_map | PAR_0011
ELH | 22 Rooftop resid PV+BESS co-loc | PV +BESS co-located - residential rooftop | Technology-specific data | Average annual full-load hours PV [MWh_e/MW_e] | MWh_e/MW_e |  | A1, D |  | upper | 2050 | 1480 | pv +bess co-located - residential rooftop | technology-specific data | average annual full-load hours pv [mwh_e/mw_e] | ELH_0058 | tk_tsd | manual_category_map | PAR_0011
ELH | 22 Rooftop resid PV+BESS co-loc | PV +BESS co-located - residential rooftop | Technology-specific data | Average annual full-load hours PV(DC-value) [MWh_e/MWp] | MWh_e/MWp |  | A1,I, K |  | ctrl | 2025 | 1060 | pv +bess co-located - residential rooftop | technology-specific data | average annual full-load hours pv(dc-value) [mwh_e/mwp] | ELH_0058 | tk_tsd | manual_category_map | PAR_0012
ELH | 22 Rooftop resid PV+BESS co-loc | PV +BESS co-located - residential rooftop | Technology-specific data | Average annual full-load hours PV(DC-value) [MWh_e/MWp] | MWh_e/MWp |  | A1,I, K |  | ctrl | 2030 | 1060 | pv +bess co-located - residential rooftop | technology-specific data | average annual full-load hours pv(dc-value) [mwh_e/mwp] | ELH_0058 | tk_tsd | manual_category_map | PAR_0012
ELH | 22 Rooftop resid PV+BESS co-loc | PV +BESS co-located - residential rooftop | Technology-specific data | Average annual full-load hours PV(DC-value) [MWh_e/MWp] | MWh_e/MWp |  | A1,I, K |  | ctrl | 2035 | 1060 | pv +bess co-located - residential rooftop | technology-specific data | average annual full-load hours pv(dc-value) [mwh_e/mwp] | ELH_0058 | tk_tsd | manual_category_map | PAR_0012
ELH | 22 Rooftop resid PV+BESS co-loc | PV +BESS co-located - residential rooftop | Technology-specific data | Average annual full-load hours PV(DC-value) [MWh_e/MWp] | MWh_e/MWp |  | A1,I, K |  | ctrl | 2040 | 1070 | pv +bess co-located - residential rooftop | technology-specific data | average annual full-load hours pv(dc-value) [mwh_e/mwp] | ELH_0058 | tk_tsd | manual_category_map | PAR_0012
ELH | 22 Rooftop resid PV+BESS co-loc | PV +BESS co-located - residential rooftop | Technology-specific data | Average annual full-load hours PV(DC-value) [MWh_e/MWp] | MWh_e/MWp |  | A1,I, K |  | ctrl | 2050 | 1080 | pv +bess co-located - residential rooftop | technology-specific data | average annual full-load hours pv(dc-value) [mwh_e/mwp] | ELH_0058 | tk_tsd | manual_category_map | PAR_0012
ELH | 22 Rooftop resid PV+BESS co-loc | PV +BESS co-located - residential rooftop | Technology-specific data | Average annual full-load hours PV(DC-value) [MWh_e/MWp] | MWh_e/MWp |  | A1,I, K |  | lower | 2025 | 900 | pv +bess co-located - residential rooftop | technology-specific data | average annual full-load hours pv(dc-value) [mwh_e/mwp] | ELH_0058 | tk_tsd | manual_category_map | PAR_0012
ELH | 22 Rooftop resid PV+BESS co-loc | PV +BESS co-located - residential rooftop | Technology-specific data | Average annual full-load hours PV(DC-value) [MWh_e/MWp] | MWh_e/MWp |  | A1,I, K |  | lower | 2050 | 920 | pv +bess co-located - residential rooftop | technology-specific data | average annual full-load hours pv(dc-value) [mwh_e/mwp] | ELH_0058 | tk_tsd | manual_category_map | PAR_0012
ELH | 22 Rooftop resid PV+BESS co-loc | PV +BESS co-located - residential rooftop | Technology-specific data | Average annual full-load hours PV(DC-value) [MWh_e/MWp] | MWh_e/MWp |  | A1,I, K |  | upper | 2025 | 1320 | pv +bess co-located - residential rooftop | technology-specific data | average annual full-load hours pv(dc-value) [mwh_e/mwp] | ELH_0058 | tk_tsd | manual_category_map | PAR_0012
ELH | 22 Rooftop resid PV+BESS co-loc | PV +BESS co-located - residential rooftop | Technology-specific data | Average annual full-load hours PV(DC-value) [MWh_e/MWp] | MWh_e/MWp |  | A1,I, K |  | upper | 2050 | 1410 | pv +bess co-located - residential rooftop | technology-specific data | average annual full-load hours pv(dc-value) [mwh_e/mwp] | ELH_0058 | tk_tsd | manual_category_map | PAR_0012
ELH | 22 Rooftop resid PV+BESS co-loc | PV +BESS co-located - residential rooftop | Technology-specific data | Fixed O&M (*total per DC PV) [EUR/MWp/year] | EUR/MWp/year | 2025 |  |  | ctrl | 2025 | 8330 | pv +bess co-located - residential rooftop | technology-specific data | fixed o&m (*total per dc pv) [eur/mwp/year] | ELH_0058 | tk_tsd | manual_category_map | PAR_0041
ELH | 22 Rooftop resid PV+BESS co-loc | PV +BESS co-located - residential rooftop | Technology-specific data | Fixed O&M (*total per DC PV) [EUR/MWp/year] | EUR/MWp/year | 2025 |  |  | ctrl | 2030 | 7380 | pv +bess co-located - residential rooftop | technology-specific data | fixed o&m (*total per dc pv) [eur/mwp/year] | ELH_0058 | tk_tsd | manual_category_map | PAR_0041
ELH | 22 Rooftop resid PV+BESS co-loc | PV +BESS co-located - residential rooftop | Technology-specific data | Fixed O&M (*total per DC PV) [EUR/MWp/year] | EUR/MWp/year | 2025 |  |  | ctrl | 2035 | 6830 | pv +bess co-located - residential rooftop | technology-specific data | fixed o&m (*total per dc pv) [eur/mwp/year] | ELH_0058 | tk_tsd | manual_category_map | PAR_0041
ELH | 22 Rooftop resid PV+BESS co-loc | PV +BESS co-located - residential rooftop | Technology-specific data | Fixed O&M (*total per DC PV) [EUR/MWp/year] | EUR/MWp/year | 2025 |  |  | ctrl | 2040 | 6440 | pv +bess co-located - residential rooftop | technology-specific data | fixed o&m (*total per dc pv) [eur/mwp/year] | ELH_0058 | tk_tsd | manual_category_map | PAR_0041
ELH | 22 Rooftop resid PV+BESS co-loc | PV +BESS co-located - residential rooftop | Technology-specific data | Fixed O&M (*total per DC PV) [EUR/MWp/year] | EUR/MWp/year | 2025 |  |  | ctrl | 2050 | 5990 | pv +bess co-located - residential rooftop | technology-specific data | fixed o&m (*total per dc pv) [eur/mwp/year] | ELH_0058 | tk_tsd | manual_category_map | PAR_0041
ELH | 22 Rooftop resid PV+BESS co-loc | PV +BESS co-located - residential rooftop | Technology-specific data | Fixed O&M (*total per DC PV) [EUR/MWp/year] | EUR/MWp/year | 2025 |  |  | lower | 2025 | 7080 | pv +bess co-located - residential rooftop | technology-specific data | fixed o&m (*total per dc pv) [eur/mwp/year] | ELH_0058 | tk_tsd | manual_category_map | PAR_0041
ELH | 22 Rooftop resid PV+BESS co-loc | PV +BESS co-located - residential rooftop | Technology-specific data | Fixed O&M (*total per DC PV) [EUR/MWp/year] | EUR/MWp/year | 2025 |  |  | lower | 2050 | 5090 | pv +bess co-located - residential rooftop | technology-specific data | fixed o&m (*total per dc pv) [eur/mwp/year] | ELH_0058 | tk_tsd | manual_category_map | PAR_0041
ELH | 22 Rooftop resid PV+BESS co-loc | PV +BESS co-located - residential rooftop | Technology-specific data | Fixed O&M (*total per DC PV) [EUR/MWp/year] | EUR/MWp/year | 2025 |  |  | upper | 2025 | 10400 | pv +bess co-located - residential rooftop | technology-specific data | fixed o&m (*total per dc pv) [eur/mwp/year] | ELH_0058 | tk_tsd | manual_category_map | PAR_0041
ELH | 22 Rooftop resid PV+BESS co-loc | PV +BESS co-located - residential rooftop | Technology-specific data | Fixed O&M (*total per DC PV) [EUR/MWp/year] | EUR/MWp/year | 2025 |  |  | upper | 2050 | 7780 | pv +bess co-located - residential rooftop | technology-specific data | fixed o&m (*total per dc pv) [eur/mwp/year] | ELH_0058 | tk_tsd | manual_category_map | PAR_0041
ELH | 22 Rooftop resid PV+BESS co-loc | PV +BESS co-located - residential rooftop | Technology-specific data | Fixed O&M (PV excl. landrent per DC PV) [EUR/MWp/y] | EUR/MWp/y | 2025 | P3 |  | ctrl | 2025 | 4560 | pv +bess co-located - residential rooftop | technology-specific data | fixed o&m (pv excl. landrent per dc pv) [eur/mwp/y] | ELH_0058 | tk_tsd | manual_category_map | PAR_0059
ELH | 22 Rooftop resid PV+BESS co-loc | PV +BESS co-located - residential rooftop | Technology-specific data | Fixed O&M (PV excl. landrent per DC PV) [EUR/MWp/y] | EUR/MWp/y | 2025 | P3 |  | ctrl | 2030 | 4460 | pv +bess co-located - residential rooftop | technology-specific data | fixed o&m (pv excl. landrent per dc pv) [eur/mwp/y] | ELH_0058 | tk_tsd | manual_category_map | PAR_0059
ELH | 22 Rooftop resid PV+BESS co-loc | PV +BESS co-located - residential rooftop | Technology-specific data | Fixed O&M (PV excl. landrent per DC PV) [EUR/MWp/y] | EUR/MWp/y | 2025 | P3 |  | ctrl | 2035 | 4370 | pv +bess co-located - residential rooftop | technology-specific data | fixed o&m (pv excl. landrent per dc pv) [eur/mwp/y] | ELH_0058 | tk_tsd | manual_category_map | PAR_0059
ELH | 22 Rooftop resid PV+BESS co-loc | PV +BESS co-located - residential rooftop | Technology-specific data | Fixed O&M (PV excl. landrent per DC PV) [EUR/MWp/y] | EUR/MWp/y | 2025 | P3 |  | ctrl | 2040 | 4310 | pv +bess co-located - residential rooftop | technology-specific data | fixed o&m (pv excl. landrent per dc pv) [eur/mwp/y] | ELH_0058 | tk_tsd | manual_category_map | PAR_0059
ELH | 22 Rooftop resid PV+BESS co-loc | PV +BESS co-located - residential rooftop | Technology-specific data | Fixed O&M (PV excl. landrent per DC PV) [EUR/MWp/y] | EUR/MWp/y | 2025 | P3 |  | ctrl | 2050 | 4270 | pv +bess co-located - residential rooftop | technology-specific data | fixed o&m (pv excl. landrent per dc pv) [eur/mwp/y] | ELH_0058 | tk_tsd | manual_category_map | PAR_0059
ELH | 22 Rooftop resid PV+BESS co-loc | PV +BESS co-located - residential rooftop | Technology-specific data | Fixed O&M (PV excl. landrent per DC PV) [EUR/MWp/y] | EUR/MWp/y | 2025 | P3 |  | lower | 2025 | 3880 | pv +bess co-located - residential rooftop | technology-specific data | fixed o&m (pv excl. landrent per dc pv) [eur/mwp/y] | ELH_0058 | tk_tsd | manual_category_map | PAR_0059
ELH | 22 Rooftop resid PV+BESS co-loc | PV +BESS co-located - residential rooftop | Technology-specific data | Fixed O&M (PV excl. landrent per DC PV) [EUR/MWp/y] | EUR/MWp/y | 2025 | P3 |  | lower | 2050 | 3630 | pv +bess co-located - residential rooftop | technology-specific data | fixed o&m (pv excl. landrent per dc pv) [eur/mwp/y] | ELH_0058 | tk_tsd | manual_category_map | PAR_0059
ELH | 22 Rooftop resid PV+BESS co-loc | PV +BESS co-located - residential rooftop | Technology-specific data | Fixed O&M (PV excl. landrent per DC PV) [EUR/MWp/y] | EUR/MWp/y | 2025 | P3 |  | upper | 2025 | 5700 | pv +bess co-located - residential rooftop | technology-specific data | fixed o&m (pv excl. landrent per dc pv) [eur/mwp/y] | ELH_0058 | tk_tsd | manual_category_map | PAR_0059
ELH | 22 Rooftop resid PV+BESS co-loc | PV +BESS co-located - residential rooftop | Technology-specific data | Fixed O&M (PV excl. landrent per DC PV) [EUR/MWp/y] | EUR/MWp/y | 2025 | P3 |  | upper | 2050 | 5550 | pv +bess co-located - residential rooftop | technology-specific data | fixed o&m (pv excl. landrent per dc pv) [eur/mwp/y] | ELH_0058 | tk_tsd | manual_category_map | PAR_0059
ELH | 22 Rooftop resid PV+BESS co-loc | PV +BESS co-located - residential rooftop | Technology-specific data | Fixed O&M Battery (per DC PV) [EUR/MWp/y] | EUR/MWp/y | 2025 | P |  | ctrl | 2025 | 3770 | pv +bess co-located - residential rooftop | technology-specific data | fixed o&m battery (per dc pv) [eur/mwp/y] | ELH_0058 | tk_tsd | manual_category_map | PAR_0061
ELH | 22 Rooftop resid PV+BESS co-loc | PV +BESS co-located - residential rooftop | Technology-specific data | Fixed O&M Battery (per DC PV) [EUR/MWp/y] | EUR/MWp/y | 2025 | P |  | ctrl | 2030 | 2920 | pv +bess co-located - residential rooftop | technology-specific data | fixed o&m battery (per dc pv) [eur/mwp/y] | ELH_0058 | tk_tsd | manual_category_map | PAR_0061
ELH | 22 Rooftop resid PV+BESS co-loc | PV +BESS co-located - residential rooftop | Technology-specific data | Fixed O&M Battery (per DC PV) [EUR/MWp/y] | EUR/MWp/y | 2025 | P |  | ctrl | 2035 | 2460 | pv +bess co-located - residential rooftop | technology-specific data | fixed o&m battery (per dc pv) [eur/mwp/y] | ELH_0058 | tk_tsd | manual_category_map | PAR_0061
ELH | 22 Rooftop resid PV+BESS co-loc | PV +BESS co-located - residential rooftop | Technology-specific data | Fixed O&M Battery (per DC PV) [EUR/MWp/y] | EUR/MWp/y | 2025 | P |  | ctrl | 2040 | 2130 | pv +bess co-located - residential rooftop | technology-specific data | fixed o&m battery (per dc pv) [eur/mwp/y] | ELH_0058 | tk_tsd | manual_category_map | PAR_0061
ELH | 22 Rooftop resid PV+BESS co-loc | PV +BESS co-located - residential rooftop | Technology-specific data | Fixed O&M Battery (per DC PV) [EUR/MWp/y] | EUR/MWp/y | 2025 | P |  | ctrl | 2050 | 1720 | pv +bess co-located - residential rooftop | technology-specific data | fixed o&m battery (per dc pv) [eur/mwp/y] | ELH_0058 | tk_tsd | manual_category_map | PAR_0061
ELH | 22 Rooftop resid PV+BESS co-loc | PV +BESS co-located - residential rooftop | Technology-specific data | Fixed O&M Battery (per DC PV) [EUR/MWp/y] | EUR/MWp/y | 2025 | P |  | lower | 2025 | 3210 | pv +bess co-located - residential rooftop | technology-specific data | fixed o&m battery (per dc pv) [eur/mwp/y] | ELH_0058 | tk_tsd | manual_category_map | PAR_0061
ELH | 22 Rooftop resid PV+BESS co-loc | PV +BESS co-located - residential rooftop | Technology-specific data | Fixed O&M Battery (per DC PV) [EUR/MWp/y] | EUR/MWp/y | 2025 | P |  | lower | 2050 | 1460 | pv +bess co-located - residential rooftop | technology-specific data | fixed o&m battery (per dc pv) [eur/mwp/y] | ELH_0058 | tk_tsd | manual_category_map | PAR_0061
ELH | 22 Rooftop resid PV+BESS co-loc | PV +BESS co-located - residential rooftop | Technology-specific data | Fixed O&M Battery (per DC PV) [EUR/MWp/y] | EUR/MWp/y | 2025 | P |  | upper | 2025 | 4710 | pv +bess co-located - residential rooftop | technology-specific data | fixed o&m battery (per dc pv) [eur/mwp/y] | ELH_0058 | tk_tsd | manual_category_map | PAR_0061
ELH | 22 Rooftop resid PV+BESS co-loc | PV +BESS co-located - residential rooftop | Technology-specific data | Fixed O&M Battery (per DC PV) [EUR/MWp/y] | EUR/MWp/y | 2025 | P |  | upper | 2050 | 2230 | pv +bess co-located - residential rooftop | technology-specific data | fixed o&m battery (per dc pv) [eur/mwp/y] | ELH_0058 | tk_tsd | manual_category_map | PAR_0061
ELH | 22 Rooftop resid PV+BESS co-loc | PV +BESS co-located - residential rooftop | Technology-specific data | Generating capacity for one unit PV(DC-value PV) [MWp] | MWp |  | J |  | ctrl | 2025 | 0.0063 | pv +bess co-located - residential rooftop | technology-specific data | generating capacity for one unit pv(dc-value pv) [mwp] | ELH_0058 | tk_tsd | manual_category_map | PAR_0073
ELH | 22 Rooftop resid PV+BESS co-loc | PV +BESS co-located - residential rooftop | Technology-specific data | Generating capacity for one unit PV(DC-value PV) [MWp] | MWp |  | J |  | ctrl | 2030 | 0.0063 | pv +bess co-located - residential rooftop | technology-specific data | generating capacity for one unit pv(dc-value pv) [mwp] | ELH_0058 | tk_tsd | manual_category_map | PAR_0073
ELH | 22 Rooftop resid PV+BESS co-loc | PV +BESS co-located - residential rooftop | Technology-specific data | Generating capacity for one unit PV(DC-value PV) [MWp] | MWp |  | J |  | ctrl | 2035 | 0.0063 | pv +bess co-located - residential rooftop | technology-specific data | generating capacity for one unit pv(dc-value pv) [mwp] | ELH_0058 | tk_tsd | manual_category_map | PAR_0073
ELH | 22 Rooftop resid PV+BESS co-loc | PV +BESS co-located - residential rooftop | Technology-specific data | Generating capacity for one unit PV(DC-value PV) [MWp] | MWp |  | J |  | ctrl | 2040 | 0.0063 | pv +bess co-located - residential rooftop | technology-specific data | generating capacity for one unit pv(dc-value pv) [mwp] | ELH_0058 | tk_tsd | manual_category_map | PAR_0073
ELH | 22 Rooftop resid PV+BESS co-loc | PV +BESS co-located - residential rooftop | Technology-specific data | Generating capacity for one unit PV(DC-value PV) [MWp] | MWp |  | J |  | ctrl | 2050 | 0.0063 | pv +bess co-located - residential rooftop | technology-specific data | generating capacity for one unit pv(dc-value pv) [mwp] | ELH_0058 | tk_tsd | manual_category_map | PAR_0073
ELH | 22 Rooftop resid PV+BESS co-loc | PV +BESS co-located - residential rooftop | Technology-specific data | Generating capacity for one unit PV(DC-value PV) [MWp] | MWp |  | J |  | lower | 2025 | 0.005355 | pv +bess co-located - residential rooftop | technology-specific data | generating capacity for one unit pv(dc-value pv) [mwp] | ELH_0058 | tk_tsd | manual_category_map | PAR_0073
ELH | 22 Rooftop resid PV+BESS co-loc | PV +BESS co-located - residential rooftop | Technology-specific data | Generating capacity for one unit PV(DC-value PV) [MWp] | MWp |  | J |  | lower | 2050 | 0.005355 | pv +bess co-located - residential rooftop | technology-specific data | generating capacity for one unit pv(dc-value pv) [mwp] | ELH_0058 | tk_tsd | manual_category_map | PAR_0073
ELH | 22 Rooftop resid PV+BESS co-loc | PV +BESS co-located - residential rooftop | Technology-specific data | Generating capacity for one unit PV(DC-value PV) [MWp] | MWp |  | J |  | upper | 2025 | 0.007875 | pv +bess co-located - residential rooftop | technology-specific data | generating capacity for one unit pv(dc-value pv) [mwp] | ELH_0058 | tk_tsd | manual_category_map | PAR_0073
ELH | 22 Rooftop resid PV+BESS co-loc | PV +BESS co-located - residential rooftop | Technology-specific data | Generating capacity for one unit PV(DC-value PV) [MWp] | MWp |  | J |  | upper | 2050 | 0.00819 | pv +bess co-located - residential rooftop | technology-specific data | generating capacity for one unit pv(dc-value pv) [mwp] | ELH_0058 | tk_tsd | manual_category_map | PAR_0073
ELH | 22 Rooftop resid PV+BESS co-loc | PV +BESS co-located - residential rooftop | Technology-specific data | Inverter lifetime [years] | years |  |  | 6 | ctrl | 2025 | 15 | pv +bess co-located - residential rooftop | technology-specific data | inverter lifetime [years] | ELH_0058 | tk_tsd | manual_category_map | PAR_0082
ELH | 22 Rooftop resid PV+BESS co-loc | PV +BESS co-located - residential rooftop | Technology-specific data | Inverter lifetime [years] | years |  |  | 6 | ctrl | 2030 | 15 | pv +bess co-located - residential rooftop | technology-specific data | inverter lifetime [years] | ELH_0058 | tk_tsd | manual_category_map | PAR_0082
ELH | 22 Rooftop resid PV+BESS co-loc | PV +BESS co-located - residential rooftop | Technology-specific data | Inverter lifetime [years] | years |  |  | 6 | ctrl | 2035 | 15 | pv +bess co-located - residential rooftop | technology-specific data | inverter lifetime [years] | ELH_0058 | tk_tsd | manual_category_map | PAR_0082
ELH | 22 Rooftop resid PV+BESS co-loc | PV +BESS co-located - residential rooftop | Technology-specific data | Inverter lifetime [years] | years |  |  | 6 | ctrl | 2040 | 15 | pv +bess co-located - residential rooftop | technology-specific data | inverter lifetime [years] | ELH_0058 | tk_tsd | manual_category_map | PAR_0082
ELH | 22 Rooftop resid PV+BESS co-loc | PV +BESS co-located - residential rooftop | Technology-specific data | Inverter lifetime [years] | years |  |  | 6 | ctrl | 2050 | 15 | pv +bess co-located - residential rooftop | technology-specific data | inverter lifetime [years] | ELH_0058 | tk_tsd | manual_category_map | PAR_0082
ELH | 22 Rooftop resid PV+BESS co-loc | PV +BESS co-located - residential rooftop | Technology-specific data | Inverter lifetime [years] | years |  |  | 6 | lower | 2025 | 12.75 | pv +bess co-located - residential rooftop | technology-specific data | inverter lifetime [years] | ELH_0058 | tk_tsd | manual_category_map | PAR_0082
ELH | 22 Rooftop resid PV+BESS co-loc | PV +BESS co-located - residential rooftop | Technology-specific data | Inverter lifetime [years] | years |  |  | 6 | lower | 2050 | 12.75 | pv +bess co-located - residential rooftop | technology-specific data | inverter lifetime [years] | ELH_0058 | tk_tsd | manual_category_map | PAR_0082
ELH | 22 Rooftop resid PV+BESS co-loc | PV +BESS co-located - residential rooftop | Technology-specific data | Inverter lifetime [years] | years |  |  | 6 | upper | 2025 | 18.75 | pv +bess co-located - residential rooftop | technology-specific data | inverter lifetime [years] | ELH_0058 | tk_tsd | manual_category_map | PAR_0082
ELH | 22 Rooftop resid PV+BESS co-loc | PV +BESS co-located - residential rooftop | Technology-specific data | Inverter lifetime [years] | years |  |  | 6 | upper | 2050 | 19.5 | pv +bess co-located - residential rooftop | technology-specific data | inverter lifetime [years] | ELH_0058 | tk_tsd | manual_category_map | PAR_0082
ELH | 22 Rooftop resid PV+BESS co-loc | PV +BESS co-located - residential rooftop | Technology-specific data | Nominal investment (*total battery, per DC PV) [MEUR/MWp] | MEUR/MWp | 2025 |  |  | ctrl | 2025 | 0.18857 | pv +bess co-located - residential rooftop | technology-specific data | nominal investment (*total battery, per dc pv) [meur/mwp] | ELH_0058 | tk_tsd | manual_category_map | PAR_0092
ELH | 22 Rooftop resid PV+BESS co-loc | PV +BESS co-located - residential rooftop | Technology-specific data | Nominal investment (*total battery, per DC PV) [MEUR/MWp] | MEUR/MWp | 2025 |  |  | ctrl | 2030 | 0.1459 | pv +bess co-located - residential rooftop | technology-specific data | nominal investment (*total battery, per dc pv) [meur/mwp] | ELH_0058 | tk_tsd | manual_category_map | PAR_0092
ELH | 22 Rooftop resid PV+BESS co-loc | PV +BESS co-located - residential rooftop | Technology-specific data | Nominal investment (*total battery, per DC PV) [MEUR/MWp] | MEUR/MWp | 2025 |  |  | ctrl | 2035 | 0.12295 | pv +bess co-located - residential rooftop | technology-specific data | nominal investment (*total battery, per dc pv) [meur/mwp] | ELH_0058 | tk_tsd | manual_category_map | PAR_0092
ELH | 22 Rooftop resid PV+BESS co-loc | PV +BESS co-located - residential rooftop | Technology-specific data | Nominal investment (*total battery, per DC PV) [MEUR/MWp] | MEUR/MWp | 2025 |  |  | ctrl | 2040 | 0.10657 | pv +bess co-located - residential rooftop | technology-specific data | nominal investment (*total battery, per dc pv) [meur/mwp] | ELH_0058 | tk_tsd | manual_category_map | PAR_0092
ELH | 22 Rooftop resid PV+BESS co-loc | PV +BESS co-located - residential rooftop | Technology-specific data | Nominal investment (*total battery, per DC PV) [MEUR/MWp] | MEUR/MWp | 2025 |  |  | ctrl | 2050 | 0.085921 | pv +bess co-located - residential rooftop | technology-specific data | nominal investment (*total battery, per dc pv) [meur/mwp] | ELH_0058 | tk_tsd | manual_category_map | PAR_0092
ELH | 22 Rooftop resid PV+BESS co-loc | PV +BESS co-located - residential rooftop | Technology-specific data | Nominal investment (*total battery, per DC PV) [MEUR/MWp] | MEUR/MWp | 2025 |  |  | lower | 2025 | 0.16029 | pv +bess co-located - residential rooftop | technology-specific data | nominal investment (*total battery, per dc pv) [meur/mwp] | ELH_0058 | tk_tsd | manual_category_map | PAR_0092
ELH | 22 Rooftop resid PV+BESS co-loc | PV +BESS co-located - residential rooftop | Technology-specific data | Nominal investment (*total battery, per DC PV) [MEUR/MWp] | MEUR/MWp | 2025 |  |  | lower | 2050 | 0.073033 | pv +bess co-located - residential rooftop | technology-specific data | nominal investment (*total battery, per dc pv) [meur/mwp] | ELH_0058 | tk_tsd | manual_category_map | PAR_0092
ELH | 22 Rooftop resid PV+BESS co-loc | PV +BESS co-located - residential rooftop | Technology-specific data | Nominal investment (*total battery, per DC PV) [MEUR/MWp] | MEUR/MWp | 2025 |  |  | upper | 2025 | 0.23571 | pv +bess co-located - residential rooftop | technology-specific data | nominal investment (*total battery, per dc pv) [meur/mwp] | ELH_0058 | tk_tsd | manual_category_map | PAR_0092
ELH | 22 Rooftop resid PV+BESS co-loc | PV +BESS co-located - residential rooftop | Technology-specific data | Nominal investment (*total battery, per DC PV) [MEUR/MWp] | MEUR/MWp | 2025 |  |  | upper | 2050 | 0.1117 | pv +bess co-located - residential rooftop | technology-specific data | nominal investment (*total battery, per dc pv) [meur/mwp] | ELH_0058 | tk_tsd | manual_category_map | PAR_0092
ELH | 22 Rooftop resid PV+BESS co-loc | PV +BESS co-located - residential rooftop | Technology-specific data | Nominal investment (hardware battery) [MEUR/MWp] | MEUR/MWp | 2025 |  |  | ctrl | 2025 | 0.17486 | pv +bess co-located - residential rooftop | technology-specific data | nominal investment (hardware battery) [meur/mwp] | ELH_0058 | tk_tsd | manual_category_map | PAR_0112
ELH | 22 Rooftop resid PV+BESS co-loc | PV +BESS co-located - residential rooftop | Technology-specific data | Nominal investment (hardware battery) [MEUR/MWp] | MEUR/MWp | 2025 |  |  | ctrl | 2030 | 0.12884 | pv +bess co-located - residential rooftop | technology-specific data | nominal investment (hardware battery) [meur/mwp] | ELH_0058 | tk_tsd | manual_category_map | PAR_0112
ELH | 22 Rooftop resid PV+BESS co-loc | PV +BESS co-located - residential rooftop | Technology-specific data | Nominal investment (hardware battery) [MEUR/MWp] | MEUR/MWp | 2025 |  |  | ctrl | 2035 | 0.10433 | pv +bess co-located - residential rooftop | technology-specific data | nominal investment (hardware battery) [meur/mwp] | ELH_0058 | tk_tsd | manual_category_map | PAR_0112
ELH | 22 Rooftop resid PV+BESS co-loc | PV +BESS co-located - residential rooftop | Technology-specific data | Nominal investment (hardware battery) [MEUR/MWp] | MEUR/MWp | 2025 |  |  | ctrl | 2040 | 0.086962 | pv +bess co-located - residential rooftop | technology-specific data | nominal investment (hardware battery) [meur/mwp] | ELH_0058 | tk_tsd | manual_category_map | PAR_0112
ELH | 22 Rooftop resid PV+BESS co-loc | PV +BESS co-located - residential rooftop | Technology-specific data | Nominal investment (hardware battery) [MEUR/MWp] | MEUR/MWp | 2025 |  |  | ctrl | 2050 | 0.065419 | pv +bess co-located - residential rooftop | technology-specific data | nominal investment (hardware battery) [meur/mwp] | ELH_0058 | tk_tsd | manual_category_map | PAR_0112
ELH | 22 Rooftop resid PV+BESS co-loc | PV +BESS co-located - residential rooftop | Technology-specific data | Nominal investment (hardware battery) [MEUR/MWp] | MEUR/MWp | 2025 |  |  | lower | 2025 | 0.14863 | pv +bess co-located - residential rooftop | technology-specific data | nominal investment (hardware battery) [meur/mwp] | ELH_0058 | tk_tsd | manual_category_map | PAR_0112
ELH | 22 Rooftop resid PV+BESS co-loc | PV +BESS co-located - residential rooftop | Technology-specific data | Nominal investment (hardware battery) [MEUR/MWp] | MEUR/MWp | 2025 |  |  | lower | 2050 | 0.055606 | pv +bess co-located - residential rooftop | technology-specific data | nominal investment (hardware battery) [meur/mwp] | ELH_0058 | tk_tsd | manual_category_map | PAR_0112
ELH | 22 Rooftop resid PV+BESS co-loc | PV +BESS co-located - residential rooftop | Technology-specific data | Nominal investment (hardware battery) [MEUR/MWp] | MEUR/MWp | 2025 |  |  | upper | 2025 | 0.21857 | pv +bess co-located - residential rooftop | technology-specific data | nominal investment (hardware battery) [meur/mwp] | ELH_0058 | tk_tsd | manual_category_map | PAR_0112
ELH | 22 Rooftop resid PV+BESS co-loc | PV +BESS co-located - residential rooftop | Technology-specific data | Nominal investment (hardware battery) [MEUR/MWp] | MEUR/MWp | 2025 |  |  | upper | 2050 | 0.085045 | pv +bess co-located - residential rooftop | technology-specific data | nominal investment (hardware battery) [meur/mwp] | ELH_0058 | tk_tsd | manual_category_map | PAR_0112
ELH | 22 Rooftop resid PV+BESS co-loc | PV +BESS co-located - residential rooftop | Technology-specific data | Nominal investment (installation, per DC PV) [MEUR/MWp] | MEUR/MWp | 2025 | AB |  | ctrl | 2025 | 0.28579 | pv +bess co-located - residential rooftop | technology-specific data | nominal investment (installation, per dc pv) [meur/mwp] | ELH_0058 | tk_tsd | manual_category_map | PAR_0118
ELH | 22 Rooftop resid PV+BESS co-loc | PV +BESS co-located - residential rooftop | Technology-specific data | Nominal investment (installation, per DC PV) [MEUR/MWp] | MEUR/MWp | 2025 | AB |  | ctrl | 2030 | 0.27654 | pv +bess co-located - residential rooftop | technology-specific data | nominal investment (installation, per dc pv) [meur/mwp] | ELH_0058 | tk_tsd | manual_category_map | PAR_0118
ELH | 22 Rooftop resid PV+BESS co-loc | PV +BESS co-located - residential rooftop | Technology-specific data | Nominal investment (installation, per DC PV) [MEUR/MWp] | MEUR/MWp | 2025 | AB |  | ctrl | 2035 | 0.26293 | pv +bess co-located - residential rooftop | technology-specific data | nominal investment (installation, per dc pv) [meur/mwp] | ELH_0058 | tk_tsd | manual_category_map | PAR_0118
ELH | 22 Rooftop resid PV+BESS co-loc | PV +BESS co-located - residential rooftop | Technology-specific data | Nominal investment (installation, per DC PV) [MEUR/MWp] | MEUR/MWp | 2025 | AB |  | ctrl | 2040 | 0.2508 | pv +bess co-located - residential rooftop | technology-specific data | nominal investment (installation, per dc pv) [meur/mwp] | ELH_0058 | tk_tsd | manual_category_map | PAR_0118
ELH | 22 Rooftop resid PV+BESS co-loc | PV +BESS co-located - residential rooftop | Technology-specific data | Nominal investment (installation, per DC PV) [MEUR/MWp] | MEUR/MWp | 2025 | AB |  | ctrl | 2050 | 0.23324 | pv +bess co-located - residential rooftop | technology-specific data | nominal investment (installation, per dc pv) [meur/mwp] | ELH_0058 | tk_tsd | manual_category_map | PAR_0118
ELH | 22 Rooftop resid PV+BESS co-loc | PV +BESS co-located - residential rooftop | Technology-specific data | Nominal investment (installation, per DC PV) [MEUR/MWp] | MEUR/MWp | 2025 | AB |  | lower | 2025 | 0.24292 | pv +bess co-located - residential rooftop | technology-specific data | nominal investment (installation, per dc pv) [meur/mwp] | ELH_0058 | tk_tsd | manual_category_map | PAR_0118
ELH | 22 Rooftop resid PV+BESS co-loc | PV +BESS co-located - residential rooftop | Technology-specific data | Nominal investment (installation, per DC PV) [MEUR/MWp] | MEUR/MWp | 2025 | AB |  | lower | 2050 | 0.19825 | pv +bess co-located - residential rooftop | technology-specific data | nominal investment (installation, per dc pv) [meur/mwp] | ELH_0058 | tk_tsd | manual_category_map | PAR_0118
ELH | 22 Rooftop resid PV+BESS co-loc | PV +BESS co-located - residential rooftop | Technology-specific data | Nominal investment (installation, per DC PV) [MEUR/MWp] | MEUR/MWp | 2025 | AB |  | upper | 2025 | 0.35724 | pv +bess co-located - residential rooftop | technology-specific data | nominal investment (installation, per dc pv) [meur/mwp] | ELH_0058 | tk_tsd | manual_category_map | PAR_0118
ELH | 22 Rooftop resid PV+BESS co-loc | PV +BESS co-located - residential rooftop | Technology-specific data | Nominal investment (installation, per DC PV) [MEUR/MWp] | MEUR/MWp | 2025 | AB |  | upper | 2050 | 0.30321 | pv +bess co-located - residential rooftop | technology-specific data | nominal investment (installation, per dc pv) [meur/mwp] | ELH_0058 | tk_tsd | manual_category_map | PAR_0118
ELH | 22 Rooftop resid PV+BESS co-loc | PV +BESS co-located - residential rooftop | Technology-specific data | Nominal investment (inverter, per DC PV) [MEUR/MWp] | MEUR/MWp | 2025 |  |  | ctrl | 2025 | 0.11 | pv +bess co-located - residential rooftop | technology-specific data | nominal investment (inverter, per dc pv) [meur/mwp] | ELH_0058 | tk_tsd | manual_category_map | PAR_0122
ELH | 22 Rooftop resid PV+BESS co-loc | PV +BESS co-located - residential rooftop | Technology-specific data | Nominal investment (inverter, per DC PV) [MEUR/MWp] | MEUR/MWp | 2025 |  |  | ctrl | 2030 | 0.093392 | pv +bess co-located - residential rooftop | technology-specific data | nominal investment (inverter, per dc pv) [meur/mwp] | ELH_0058 | tk_tsd | manual_category_map | PAR_0122
ELH | 22 Rooftop resid PV+BESS co-loc | PV +BESS co-located - residential rooftop | Technology-specific data | Nominal investment (inverter, per DC PV) [MEUR/MWp] | MEUR/MWp | 2025 |  |  | ctrl | 2035 | 0.083375 | pv +bess co-located - residential rooftop | technology-specific data | nominal investment (inverter, per dc pv) [meur/mwp] | ELH_0058 | tk_tsd | manual_category_map | PAR_0122
ELH | 22 Rooftop resid PV+BESS co-loc | PV +BESS co-located - residential rooftop | Technology-specific data | Nominal investment (inverter, per DC PV) [MEUR/MWp] | MEUR/MWp | 2025 |  |  | ctrl | 2040 | 0.076295 | pv +bess co-located - residential rooftop | technology-specific data | nominal investment (inverter, per dc pv) [meur/mwp] | ELH_0058 | tk_tsd | manual_category_map | PAR_0122
ELH | 22 Rooftop resid PV+BESS co-loc | PV +BESS co-located - residential rooftop | Technology-specific data | Nominal investment (inverter, per DC PV) [MEUR/MWp] | MEUR/MWp | 2025 |  |  | ctrl | 2050 | 0.068982 | pv +bess co-located - residential rooftop | technology-specific data | nominal investment (inverter, per dc pv) [meur/mwp] | ELH_0058 | tk_tsd | manual_category_map | PAR_0122
ELH | 22 Rooftop resid PV+BESS co-loc | PV +BESS co-located - residential rooftop | Technology-specific data | Nominal investment (inverter, per DC PV) [MEUR/MWp] | MEUR/MWp | 2025 |  |  | lower | 2025 | 0.0935 | pv +bess co-located - residential rooftop | technology-specific data | nominal investment (inverter, per dc pv) [meur/mwp] | ELH_0058 | tk_tsd | manual_category_map | PAR_0122
ELH | 22 Rooftop resid PV+BESS co-loc | PV +BESS co-located - residential rooftop | Technology-specific data | Nominal investment (inverter, per DC PV) [MEUR/MWp] | MEUR/MWp | 2025 |  |  | lower | 2050 | 0.058634 | pv +bess co-located - residential rooftop | technology-specific data | nominal investment (inverter, per dc pv) [meur/mwp] | ELH_0058 | tk_tsd | manual_category_map | PAR_0122
ELH | 22 Rooftop resid PV+BESS co-loc | PV +BESS co-located - residential rooftop | Technology-specific data | Nominal investment (inverter, per DC PV) [MEUR/MWp] | MEUR/MWp | 2025 |  |  | upper | 2025 | 0.1375 | pv +bess co-located - residential rooftop | technology-specific data | nominal investment (inverter, per dc pv) [meur/mwp] | ELH_0058 | tk_tsd | manual_category_map | PAR_0122
ELH | 22 Rooftop resid PV+BESS co-loc | PV +BESS co-located - residential rooftop | Technology-specific data | Nominal investment (inverter, per DC PV) [MEUR/MWp] | MEUR/MWp | 2025 |  |  | upper | 2050 | 0.089676 | pv +bess co-located - residential rooftop | technology-specific data | nominal investment (inverter, per dc pv) [meur/mwp] | ELH_0058 | tk_tsd | manual_category_map | PAR_0122
ELH | 22 Rooftop resid PV+BESS co-loc | PV +BESS co-located - residential rooftop | Technology-specific data | Nominal investment (other, i.e. residual balance of plant, per DC PV) [MEUR/MWp] | MEUR/MWp | 2025 | Y |  | ctrl | 2025 | 0.18882 | pv +bess co-located - residential rooftop | technology-specific data | nominal investment (other, i.e. residual balance of plant, per dc pv) [meur/mwp] | ELH_0058 | tk_tsd | manual_category_map | PAR_0128
ELH | 22 Rooftop resid PV+BESS co-loc | PV +BESS co-located - residential rooftop | Technology-specific data | Nominal investment (other, i.e. residual balance of plant, per DC PV) [MEUR/MWp] | MEUR/MWp | 2025 | Y |  | ctrl | 2030 | 0.1827 | pv +bess co-located - residential rooftop | technology-specific data | nominal investment (other, i.e. residual balance of plant, per dc pv) [meur/mwp] | ELH_0058 | tk_tsd | manual_category_map | PAR_0128
ELH | 22 Rooftop resid PV+BESS co-loc | PV +BESS co-located - residential rooftop | Technology-specific data | Nominal investment (other, i.e. residual balance of plant, per DC PV) [MEUR/MWp] | MEUR/MWp | 2025 | Y |  | ctrl | 2035 | 0.17371 | pv +bess co-located - residential rooftop | technology-specific data | nominal investment (other, i.e. residual balance of plant, per dc pv) [meur/mwp] | ELH_0058 | tk_tsd | manual_category_map | PAR_0128
ELH | 22 Rooftop resid PV+BESS co-loc | PV +BESS co-located - residential rooftop | Technology-specific data | Nominal investment (other, i.e. residual balance of plant, per DC PV) [MEUR/MWp] | MEUR/MWp | 2025 | Y |  | ctrl | 2040 | 0.1657 | pv +bess co-located - residential rooftop | technology-specific data | nominal investment (other, i.e. residual balance of plant, per dc pv) [meur/mwp] | ELH_0058 | tk_tsd | manual_category_map | PAR_0128
ELH | 22 Rooftop resid PV+BESS co-loc | PV +BESS co-located - residential rooftop | Technology-specific data | Nominal investment (other, i.e. residual balance of plant, per DC PV) [MEUR/MWp] | MEUR/MWp | 2025 | Y |  | ctrl | 2050 | 0.1541 | pv +bess co-located - residential rooftop | technology-specific data | nominal investment (other, i.e. residual balance of plant, per dc pv) [meur/mwp] | ELH_0058 | tk_tsd | manual_category_map | PAR_0128
ELH | 22 Rooftop resid PV+BESS co-loc | PV +BESS co-located - residential rooftop | Technology-specific data | Nominal investment (other, i.e. residual balance of plant, per DC PV) [MEUR/MWp] | MEUR/MWp | 2025 | Y |  | lower | 2025 | 0.16049 | pv +bess co-located - residential rooftop | technology-specific data | nominal investment (other, i.e. residual balance of plant, per dc pv) [meur/mwp] | ELH_0058 | tk_tsd | manual_category_map | PAR_0128
ELH | 22 Rooftop resid PV+BESS co-loc | PV +BESS co-located - residential rooftop | Technology-specific data | Nominal investment (other, i.e. residual balance of plant, per DC PV) [MEUR/MWp] | MEUR/MWp | 2025 | Y |  | lower | 2050 | 0.13098 | pv +bess co-located - residential rooftop | technology-specific data | nominal investment (other, i.e. residual balance of plant, per dc pv) [meur/mwp] | ELH_0058 | tk_tsd | manual_category_map | PAR_0128
ELH | 22 Rooftop resid PV+BESS co-loc | PV +BESS co-located - residential rooftop | Technology-specific data | Nominal investment (other, i.e. residual balance of plant, per DC PV) [MEUR/MWp] | MEUR/MWp | 2025 | Y |  | upper | 2025 | 0.23602 | pv +bess co-located - residential rooftop | technology-specific data | nominal investment (other, i.e. residual balance of plant, per dc pv) [meur/mwp] | ELH_0058 | tk_tsd | manual_category_map | PAR_0128
ELH | 22 Rooftop resid PV+BESS co-loc | PV +BESS co-located - residential rooftop | Technology-specific data | Nominal investment (other, i.e. residual balance of plant, per DC PV) [MEUR/MWp] | MEUR/MWp | 2025 | Y |  | upper | 2050 | 0.20032 | pv +bess co-located - residential rooftop | technology-specific data | nominal investment (other, i.e. residual balance of plant, per dc pv) [meur/mwp] | ELH_0058 | tk_tsd | manual_category_map | PAR_0128
ELH | 22 Rooftop resid PV+BESS co-loc | PV +BESS co-located - residential rooftop | Technology-specific data | Nominal investment (pv modules) [MEUR/MWp] | MEUR/MWp | 2025 | M,O | 6,7,8,9,10 | ctrl | 2025 | 0.29327 | pv +bess co-located - residential rooftop | technology-specific data | nominal investment (pv modules) [meur/mwp] | ELH_0058 | tk_tsd | manual_category_map | PAR_0134
ELH | 22 Rooftop resid PV+BESS co-loc | PV +BESS co-located - residential rooftop | Technology-specific data | Nominal investment (pv modules) [MEUR/MWp] | MEUR/MWp | 2025 | M,O | 6,7,8,9,10 | ctrl | 2030 | 0.24899 | pv +bess co-located - residential rooftop | technology-specific data | nominal investment (pv modules) [meur/mwp] | ELH_0058 | tk_tsd | manual_category_map | PAR_0134
ELH | 22 Rooftop resid PV+BESS co-loc | PV +BESS co-located - residential rooftop | Technology-specific data | Nominal investment (pv modules) [MEUR/MWp] | MEUR/MWp | 2025 | M,O | 6,7,8,9,10 | ctrl | 2035 | 0.22229 | pv +bess co-located - residential rooftop | technology-specific data | nominal investment (pv modules) [meur/mwp] | ELH_0058 | tk_tsd | manual_category_map | PAR_0134
ELH | 22 Rooftop resid PV+BESS co-loc | PV +BESS co-located - residential rooftop | Technology-specific data | Nominal investment (pv modules) [MEUR/MWp] | MEUR/MWp | 2025 | M,O | 6,7,8,9,10 | ctrl | 2040 | 0.20341 | pv +bess co-located - residential rooftop | technology-specific data | nominal investment (pv modules) [meur/mwp] | ELH_0058 | tk_tsd | manual_category_map | PAR_0134
ELH | 22 Rooftop resid PV+BESS co-loc | PV +BESS co-located - residential rooftop | Technology-specific data | Nominal investment (pv modules) [MEUR/MWp] | MEUR/MWp | 2025 | M,O | 6,7,8,9,10 | ctrl | 2050 | 0.18391 | pv +bess co-located - residential rooftop | technology-specific data | nominal investment (pv modules) [meur/mwp] | ELH_0058 | tk_tsd | manual_category_map | PAR_0134
ELH | 22 Rooftop resid PV+BESS co-loc | PV +BESS co-located - residential rooftop | Technology-specific data | Nominal investment (pv modules) [MEUR/MWp] | MEUR/MWp | 2025 | M,O | 6,7,8,9,10 | lower | 2025 | 0.24928 | pv +bess co-located - residential rooftop | technology-specific data | nominal investment (pv modules) [meur/mwp] | ELH_0058 | tk_tsd | manual_category_map | PAR_0134
ELH | 22 Rooftop resid PV+BESS co-loc | PV +BESS co-located - residential rooftop | Technology-specific data | Nominal investment (pv modules) [MEUR/MWp] | MEUR/MWp | 2025 | M,O | 6,7,8,9,10 | lower | 2050 | 0.15633 | pv +bess co-located - residential rooftop | technology-specific data | nominal investment (pv modules) [meur/mwp] | ELH_0058 | tk_tsd | manual_category_map | PAR_0134
ELH | 22 Rooftop resid PV+BESS co-loc | PV +BESS co-located - residential rooftop | Technology-specific data | Nominal investment (pv modules) [MEUR/MWp] | MEUR/MWp | 2025 | M,O | 6,7,8,9,10 | upper | 2025 | 0.36659 | pv +bess co-located - residential rooftop | technology-specific data | nominal investment (pv modules) [meur/mwp] | ELH_0058 | tk_tsd | manual_category_map | PAR_0134
ELH | 22 Rooftop resid PV+BESS co-loc | PV +BESS co-located - residential rooftop | Technology-specific data | Nominal investment (pv modules) [MEUR/MWp] | MEUR/MWp | 2025 | M,O | 6,7,8,9,10 | upper | 2050 | 0.23909 | pv +bess co-located - residential rooftop | technology-specific data | nominal investment (pv modules) [meur/mwp] | ELH_0058 | tk_tsd | manual_category_map | PAR_0134
ELH | 22 Rooftop resid PV+BESS co-loc | PV +BESS co-located - residential rooftop | Technology-specific data | Nominal investment (total, per DC PV) [MEUR/MWp] | MEUR/MWp | 2025 |  |  | ctrl | 2025 | 1.0799 | pv +bess co-located - residential rooftop | technology-specific data | nominal investment (total, per dc pv) [meur/mwp] | ELH_0058 | tk_tsd | manual_category_map | PAR_0145
ELH | 22 Rooftop resid PV+BESS co-loc | PV +BESS co-located - residential rooftop | Technology-specific data | Nominal investment (total, per DC PV) [MEUR/MWp] | MEUR/MWp | 2025 |  |  | ctrl | 2030 | 0.95676 | pv +bess co-located - residential rooftop | technology-specific data | nominal investment (total, per dc pv) [meur/mwp] | ELH_0058 | tk_tsd | manual_category_map | PAR_0145
ELH | 22 Rooftop resid PV+BESS co-loc | PV +BESS co-located - residential rooftop | Technology-specific data | Nominal investment (total, per DC PV) [MEUR/MWp] | MEUR/MWp | 2025 |  |  | ctrl | 2035 | 0.87163 | pv +bess co-located - residential rooftop | technology-specific data | nominal investment (total, per dc pv) [meur/mwp] | ELH_0058 | tk_tsd | manual_category_map | PAR_0145
ELH | 22 Rooftop resid PV+BESS co-loc | PV +BESS co-located - residential rooftop | Technology-specific data | Nominal investment (total, per DC PV) [MEUR/MWp] | MEUR/MWp | 2025 |  |  | ctrl | 2040 | 0.80701 | pv +bess co-located - residential rooftop | technology-specific data | nominal investment (total, per dc pv) [meur/mwp] | ELH_0058 | tk_tsd | manual_category_map | PAR_0145
ELH | 22 Rooftop resid PV+BESS co-loc | PV +BESS co-located - residential rooftop | Technology-specific data | Nominal investment (total, per DC PV) [MEUR/MWp] | MEUR/MWp | 2025 |  |  | ctrl | 2050 | 0.72782 | pv +bess co-located - residential rooftop | technology-specific data | nominal investment (total, per dc pv) [meur/mwp] | ELH_0058 | tk_tsd | manual_category_map | PAR_0145
ELH | 22 Rooftop resid PV+BESS co-loc | PV +BESS co-located - residential rooftop | Technology-specific data | Nominal investment (total, per DC PV) [MEUR/MWp] | MEUR/MWp | 2025 |  |  | lower | 2025 | 0.91792 | pv +bess co-located - residential rooftop | technology-specific data | nominal investment (total, per dc pv) [meur/mwp] | ELH_0058 | tk_tsd | manual_category_map | PAR_0145
ELH | 22 Rooftop resid PV+BESS co-loc | PV +BESS co-located - residential rooftop | Technology-specific data | Nominal investment (total, per DC PV) [MEUR/MWp] | MEUR/MWp | 2025 |  |  | lower | 2050 | 0.61864 | pv +bess co-located - residential rooftop | technology-specific data | nominal investment (total, per dc pv) [meur/mwp] | ELH_0058 | tk_tsd | manual_category_map | PAR_0145
ELH | 22 Rooftop resid PV+BESS co-loc | PV +BESS co-located - residential rooftop | Technology-specific data | Nominal investment (total, per DC PV) [MEUR/MWp] | MEUR/MWp | 2025 |  |  | upper | 2025 | 1.3499 | pv +bess co-located - residential rooftop | technology-specific data | nominal investment (total, per dc pv) [meur/mwp] | ELH_0058 | tk_tsd | manual_category_map | PAR_0145
ELH | 22 Rooftop resid PV+BESS co-loc | PV +BESS co-located - residential rooftop | Technology-specific data | Nominal investment (total, per DC PV) [MEUR/MWp] | MEUR/MWp | 2025 |  |  | upper | 2050 | 0.94616 | pv +bess co-located - residential rooftop | technology-specific data | nominal investment (total, per dc pv) [meur/mwp] | ELH_0058 | tk_tsd | manual_category_map | PAR_0145
ELH | 22 Rooftop resid PV+BESS co-loc | PV +BESS co-located - residential rooftop | Technology-specific data | Nominal investment (transformer and grid connection, per DC PV) [MEUR/MWp] | MEUR/MWp | 2025 |  |  | ctrl | 2025 | 0.027167 | pv +bess co-located - residential rooftop | technology-specific data | nominal investment (transformer and grid connection, per dc pv) [meur/mwp] | ELH_0058 | tk_tsd | manual_category_map | PAR_0148
ELH | 22 Rooftop resid PV+BESS co-loc | PV +BESS co-located - residential rooftop | Technology-specific data | Nominal investment (transformer and grid connection, per DC PV) [MEUR/MWp] | MEUR/MWp | 2025 |  |  | ctrl | 2030 | 0.026287 | pv +bess co-located - residential rooftop | technology-specific data | nominal investment (transformer and grid connection, per dc pv) [meur/mwp] | ELH_0058 | tk_tsd | manual_category_map | PAR_0148
ELH | 22 Rooftop resid PV+BESS co-loc | PV +BESS co-located - residential rooftop | Technology-specific data | Nominal investment (transformer and grid connection, per DC PV) [MEUR/MWp] | MEUR/MWp | 2025 |  |  | ctrl | 2035 | 0.024994 | pv +bess co-located - residential rooftop | technology-specific data | nominal investment (transformer and grid connection, per dc pv) [meur/mwp] | ELH_0058 | tk_tsd | manual_category_map | PAR_0148
ELH | 22 Rooftop resid PV+BESS co-loc | PV +BESS co-located - residential rooftop | Technology-specific data | Nominal investment (transformer and grid connection, per DC PV) [MEUR/MWp] | MEUR/MWp | 2025 |  |  | ctrl | 2040 | 0.023841 | pv +bess co-located - residential rooftop | technology-specific data | nominal investment (transformer and grid connection, per dc pv) [meur/mwp] | ELH_0058 | tk_tsd | manual_category_map | PAR_0148
ELH | 22 Rooftop resid PV+BESS co-loc | PV +BESS co-located - residential rooftop | Technology-specific data | Nominal investment (transformer and grid connection, per DC PV) [MEUR/MWp] | MEUR/MWp | 2025 |  |  | ctrl | 2050 | 0.022171 | pv +bess co-located - residential rooftop | technology-specific data | nominal investment (transformer and grid connection, per dc pv) [meur/mwp] | ELH_0058 | tk_tsd | manual_category_map | PAR_0148
ELH | 22 Rooftop resid PV+BESS co-loc | PV +BESS co-located - residential rooftop | Technology-specific data | Nominal investment (transformer and grid connection, per DC PV) [MEUR/MWp] | MEUR/MWp | 2025 |  |  | lower | 2025 | 0.023092 | pv +bess co-located - residential rooftop | technology-specific data | nominal investment (transformer and grid connection, per dc pv) [meur/mwp] | ELH_0058 | tk_tsd | manual_category_map | PAR_0148
ELH | 22 Rooftop resid PV+BESS co-loc | PV +BESS co-located - residential rooftop | Technology-specific data | Nominal investment (transformer and grid connection, per DC PV) [MEUR/MWp] | MEUR/MWp | 2025 |  |  | lower | 2050 | 0.018846 | pv +bess co-located - residential rooftop | technology-specific data | nominal investment (transformer and grid connection, per dc pv) [meur/mwp] | ELH_0058 | tk_tsd | manual_category_map | PAR_0148
ELH | 22 Rooftop resid PV+BESS co-loc | PV +BESS co-located - residential rooftop | Technology-specific data | Nominal investment (transformer and grid connection, per DC PV) [MEUR/MWp] | MEUR/MWp | 2025 |  |  | upper | 2025 | 0.033959 | pv +bess co-located - residential rooftop | technology-specific data | nominal investment (transformer and grid connection, per dc pv) [meur/mwp] | ELH_0058 | tk_tsd | manual_category_map | PAR_0148
ELH | 22 Rooftop resid PV+BESS co-loc | PV +BESS co-located - residential rooftop | Technology-specific data | Nominal investment (transformer and grid connection, per DC PV) [MEUR/MWp] | MEUR/MWp | 2025 |  |  | upper | 2050 | 0.028823 | pv +bess co-located - residential rooftop | technology-specific data | nominal investment (transformer and grid connection, per dc pv) [meur/mwp] | ELH_0058 | tk_tsd | manual_category_map | PAR_0148
ELH | 22 Rooftop resid PV+BESS co-loc | PV +BESS co-located - residential rooftop | Technology-specific data | PV module conversion efficiency [%] | pct. |  | U, U2, M | 3,7,6 | ctrl | 2025 | 0.23 | pv +bess co-located - residential rooftop | technology-specific data | pv module conversion efficiency [%] | ELH_0058 | tk_tsd | manual_category_map | PAR_0172
ELH | 22 Rooftop resid PV+BESS co-loc | PV +BESS co-located - residential rooftop | Technology-specific data | PV module conversion efficiency [%] | pct. |  | U, U2, M | 3,7,6 | ctrl | 2030 | 0.24 | pv +bess co-located - residential rooftop | technology-specific data | pv module conversion efficiency [%] | ELH_0058 | tk_tsd | manual_category_map | PAR_0172
ELH | 22 Rooftop resid PV+BESS co-loc | PV +BESS co-located - residential rooftop | Technology-specific data | PV module conversion efficiency [%] | pct. |  | U, U2, M | 3,7,6 | ctrl | 2035 | 0.26 | pv +bess co-located - residential rooftop | technology-specific data | pv module conversion efficiency [%] | ELH_0058 | tk_tsd | manual_category_map | PAR_0172
ELH | 22 Rooftop resid PV+BESS co-loc | PV +BESS co-located - residential rooftop | Technology-specific data | PV module conversion efficiency [%] | pct. |  | U, U2, M | 3,7,6 | ctrl | 2040 | 0.28 | pv +bess co-located - residential rooftop | technology-specific data | pv module conversion efficiency [%] | ELH_0058 | tk_tsd | manual_category_map | PAR_0172
ELH | 22 Rooftop resid PV+BESS co-loc | PV +BESS co-located - residential rooftop | Technology-specific data | PV module conversion efficiency [%] | pct. |  | U, U2, M | 3,7,6 | ctrl | 2050 | 0.31 | pv +bess co-located - residential rooftop | technology-specific data | pv module conversion efficiency [%] | ELH_0058 | tk_tsd | manual_category_map | PAR_0172
ELH | 22 Rooftop resid PV+BESS co-loc | PV +BESS co-located - residential rooftop | Technology-specific data | PV module conversion efficiency [%] | pct. |  | U, U2, M | 3,7,6 | lower | 2025 | 0.1955 | pv +bess co-located - residential rooftop | technology-specific data | pv module conversion efficiency [%] | ELH_0058 | tk_tsd | manual_category_map | PAR_0172
ELH | 22 Rooftop resid PV+BESS co-loc | PV +BESS co-located - residential rooftop | Technology-specific data | PV module conversion efficiency [%] | pct. |  | U, U2, M | 3,7,6 | lower | 2050 | 0.2635 | pv +bess co-located - residential rooftop | technology-specific data | pv module conversion efficiency [%] | ELH_0058 | tk_tsd | manual_category_map | PAR_0172
ELH | 22 Rooftop resid PV+BESS co-loc | PV +BESS co-located - residential rooftop | Technology-specific data | PV module conversion efficiency [%] | pct. |  | U, U2, M | 3,7,6 | upper | 2025 | 0.2875 | pv +bess co-located - residential rooftop | technology-specific data | pv module conversion efficiency [%] | ELH_0058 | tk_tsd | manual_category_map | PAR_0172
ELH | 22 Rooftop resid PV+BESS co-loc | PV +BESS co-located - residential rooftop | Technology-specific data | PV module conversion efficiency [%] | pct. |  | U, U2, M | 3,7,6 | upper | 2050 | 0.403 | pv +bess co-located - residential rooftop | technology-specific data | pv module conversion efficiency [%] | ELH_0058 | tk_tsd | manual_category_map | PAR_0172
ELH | 22 Rooftop resid PV+BESS co-loc | PV +BESS co-located - residential rooftop | Technology-specific data | Performance ratio (measure of combined losses) [%] | pct. |  | F |  | ctrl | 2025 | 0.9 | pv +bess co-located - residential rooftop | technology-specific data | performance ratio (measure of combined losses) [%] | ELH_0058 | tk_tsd | manual_category_map | PAR_0165
ELH | 22 Rooftop resid PV+BESS co-loc | PV +BESS co-located - residential rooftop | Technology-specific data | Performance ratio (measure of combined losses) [%] | pct. |  | F |  | ctrl | 2030 | 0.9 | pv +bess co-located - residential rooftop | technology-specific data | performance ratio (measure of combined losses) [%] | ELH_0058 | tk_tsd | manual_category_map | PAR_0165
ELH | 22 Rooftop resid PV+BESS co-loc | PV +BESS co-located - residential rooftop | Technology-specific data | Performance ratio (measure of combined losses) [%] | pct. |  | F |  | ctrl | 2035 | 0.905 | pv +bess co-located - residential rooftop | technology-specific data | performance ratio (measure of combined losses) [%] | ELH_0058 | tk_tsd | manual_category_map | PAR_0165
ELH | 22 Rooftop resid PV+BESS co-loc | PV +BESS co-located - residential rooftop | Technology-specific data | Performance ratio (measure of combined losses) [%] | pct. |  | F |  | ctrl | 2040 | 0.91 | pv +bess co-located - residential rooftop | technology-specific data | performance ratio (measure of combined losses) [%] | ELH_0058 | tk_tsd | manual_category_map | PAR_0165
ELH | 22 Rooftop resid PV+BESS co-loc | PV +BESS co-located - residential rooftop | Technology-specific data | Performance ratio (measure of combined losses) [%] | pct. |  | F |  | ctrl | 2050 | 0.92 | pv +bess co-located - residential rooftop | technology-specific data | performance ratio (measure of combined losses) [%] | ELH_0058 | tk_tsd | manual_category_map | PAR_0165
ELH | 22 Rooftop resid PV+BESS co-loc | PV +BESS co-located - residential rooftop | Technology-specific data | Performance ratio (measure of combined losses) [%] | pct. |  | F |  | lower | 2025 | 0.765 | pv +bess co-located - residential rooftop | technology-specific data | performance ratio (measure of combined losses) [%] | ELH_0058 | tk_tsd | manual_category_map | PAR_0165
ELH | 22 Rooftop resid PV+BESS co-loc | PV +BESS co-located - residential rooftop | Technology-specific data | Performance ratio (measure of combined losses) [%] | pct. |  | F |  | lower | 2050 | 0.9 | pv +bess co-located - residential rooftop | technology-specific data | performance ratio (measure of combined losses) [%] | ELH_0058 | tk_tsd | manual_category_map | PAR_0165
ELH | 22 Rooftop resid PV+BESS co-loc | PV +BESS co-located - residential rooftop | Technology-specific data | Performance ratio (measure of combined losses) [%] | pct. |  | F |  | upper | 2025 | 0.92 | pv +bess co-located - residential rooftop | technology-specific data | performance ratio (measure of combined losses) [%] | ELH_0058 | tk_tsd | manual_category_map | PAR_0165
ELH | 22 Rooftop resid PV+BESS co-loc | PV +BESS co-located - residential rooftop | Technology-specific data | Performance ratio (measure of combined losses) [%] | pct. |  | F |  | upper | 2050 | 0.94 | pv +bess co-located - residential rooftop | technology-specific data | performance ratio (measure of combined losses) [%] | ELH_0058 | tk_tsd | manual_category_map | PAR_0165
ELH | 22 Rooftop resid PV+BESS co-loc | PV +BESS co-located - residential rooftop | Technology-specific data | Sizing factor (DC/AC) [Wp/W_e] | Wp/W_e |  | D | 6 | ctrl | 2025 | 1.05 | pv +bess co-located - residential rooftop | technology-specific data | sizing factor (dc/ac) [wp/w_e] | ELH_0058 | tk_tsd | manual_category_map | PAR_0180
ELH | 22 Rooftop resid PV+BESS co-loc | PV +BESS co-located - residential rooftop | Technology-specific data | Sizing factor (DC/AC) [Wp/W_e] | Wp/W_e |  | D | 6 | ctrl | 2030 | 1.05 | pv +bess co-located - residential rooftop | technology-specific data | sizing factor (dc/ac) [wp/w_e] | ELH_0058 | tk_tsd | manual_category_map | PAR_0180
ELH | 22 Rooftop resid PV+BESS co-loc | PV +BESS co-located - residential rooftop | Technology-specific data | Sizing factor (DC/AC) [Wp/W_e] | Wp/W_e |  | D | 6 | ctrl | 2035 | 1.05 | pv +bess co-located - residential rooftop | technology-specific data | sizing factor (dc/ac) [wp/w_e] | ELH_0058 | tk_tsd | manual_category_map | PAR_0180
ELH | 22 Rooftop resid PV+BESS co-loc | PV +BESS co-located - residential rooftop | Technology-specific data | Sizing factor (DC/AC) [Wp/W_e] | Wp/W_e |  | D | 6 | ctrl | 2040 | 1.05 | pv +bess co-located - residential rooftop | technology-specific data | sizing factor (dc/ac) [wp/w_e] | ELH_0058 | tk_tsd | manual_category_map | PAR_0180
ELH | 22 Rooftop resid PV+BESS co-loc | PV +BESS co-located - residential rooftop | Technology-specific data | Sizing factor (DC/AC) [Wp/W_e] | Wp/W_e |  | D | 6 | ctrl | 2050 | 1.05 | pv +bess co-located - residential rooftop | technology-specific data | sizing factor (dc/ac) [wp/w_e] | ELH_0058 | tk_tsd | manual_category_map | PAR_0180
ELH | 22 Rooftop resid PV+BESS co-loc | PV +BESS co-located - residential rooftop | Technology-specific data | Sizing factor (DC/AC) [Wp/W_e] | Wp/W_e |  | D | 6 | lower | 2025 | 0.8925 | pv +bess co-located - residential rooftop | technology-specific data | sizing factor (dc/ac) [wp/w_e] | ELH_0058 | tk_tsd | manual_category_map | PAR_0180
ELH | 22 Rooftop resid PV+BESS co-loc | PV +BESS co-located - residential rooftop | Technology-specific data | Sizing factor (DC/AC) [Wp/W_e] | Wp/W_e |  | D | 6 | lower | 2050 | 0.8925 | pv +bess co-located - residential rooftop | technology-specific data | sizing factor (dc/ac) [wp/w_e] | ELH_0058 | tk_tsd | manual_category_map | PAR_0180
ELH | 22 Rooftop resid PV+BESS co-loc | PV +BESS co-located - residential rooftop | Technology-specific data | Sizing factor (DC/AC) [Wp/W_e] | Wp/W_e |  | D | 6 | upper | 2025 | 1.3125 | pv +bess co-located - residential rooftop | technology-specific data | sizing factor (dc/ac) [wp/w_e] | ELH_0058 | tk_tsd | manual_category_map | PAR_0180
ELH | 22 Rooftop resid PV+BESS co-loc | PV +BESS co-located - residential rooftop | Technology-specific data | Sizing factor (DC/AC) [Wp/W_e] | Wp/W_e |  | D | 6 | upper | 2050 | 1.365 | pv +bess co-located - residential rooftop | technology-specific data | sizing factor (dc/ac) [wp/w_e] | ELH_0058 | tk_tsd | manual_category_map | PAR_0180
ELH | 22 Rooftop resid PV+BESS co-loc | PV +BESS co-located - residential rooftop | Technology-specific data | Space requirement (per DC PV) [1000m2/MWp] | 1000m2/MWp |  |  | 6, | ctrl | 2025 | 4.4792 | pv +bess co-located - residential rooftop | technology-specific data | space requirement (per dc pv) [1000m2/mwp] | ELH_0058 | tk_tsd | manual_category_map | PAR_0186
ELH | 22 Rooftop resid PV+BESS co-loc | PV +BESS co-located - residential rooftop | Technology-specific data | Space requirement (per DC PV) [1000m2/MWp] | 1000m2/MWp |  |  | 6, | ctrl | 2030 | 4.2926 | pv +bess co-located - residential rooftop | technology-specific data | space requirement (per dc pv) [1000m2/mwp] | ELH_0058 | tk_tsd | manual_category_map | PAR_0186
ELH | 22 Rooftop resid PV+BESS co-loc | PV +BESS co-located - residential rooftop | Technology-specific data | Space requirement (per DC PV) [1000m2/MWp] | 1000m2/MWp |  |  | 6, | ctrl | 2035 | 3.9624 | pv +bess co-located - residential rooftop | technology-specific data | space requirement (per dc pv) [1000m2/mwp] | ELH_0058 | tk_tsd | manual_category_map | PAR_0186
ELH | 22 Rooftop resid PV+BESS co-loc | PV +BESS co-located - residential rooftop | Technology-specific data | Space requirement (per DC PV) [1000m2/MWp] | 1000m2/MWp |  |  | 6, | ctrl | 2040 | 3.6794 | pv +bess co-located - residential rooftop | technology-specific data | space requirement (per dc pv) [1000m2/mwp] | ELH_0058 | tk_tsd | manual_category_map | PAR_0186
ELH | 22 Rooftop resid PV+BESS co-loc | PV +BESS co-located - residential rooftop | Technology-specific data | Space requirement (per DC PV) [1000m2/MWp] | 1000m2/MWp |  |  | 6, | ctrl | 2050 | 3.3233 | pv +bess co-located - residential rooftop | technology-specific data | space requirement (per dc pv) [1000m2/mwp] | ELH_0058 | tk_tsd | manual_category_map | PAR_0186
ELH | 22 Rooftop resid PV+BESS co-loc | PV +BESS co-located - residential rooftop | Technology-specific data | Space requirement (per DC PV) [1000m2/MWp] | 1000m2/MWp |  |  | 6, | lower | 2025 | 3.8074 | pv +bess co-located - residential rooftop | technology-specific data | space requirement (per dc pv) [1000m2/mwp] | ELH_0058 | tk_tsd | manual_category_map | PAR_0186
ELH | 22 Rooftop resid PV+BESS co-loc | PV +BESS co-located - residential rooftop | Technology-specific data | Space requirement (per DC PV) [1000m2/MWp] | 1000m2/MWp |  |  | 6, | lower | 2050 | 2.8248 | pv +bess co-located - residential rooftop | technology-specific data | space requirement (per dc pv) [1000m2/mwp] | ELH_0058 | tk_tsd | manual_category_map | PAR_0186
ELH | 22 Rooftop resid PV+BESS co-loc | PV +BESS co-located - residential rooftop | Technology-specific data | Space requirement (per DC PV) [1000m2/MWp] | 1000m2/MWp |  |  | 6, | upper | 2025 | 5.599 | pv +bess co-located - residential rooftop | technology-specific data | space requirement (per dc pv) [1000m2/mwp] | ELH_0058 | tk_tsd | manual_category_map | PAR_0186
ELH | 22 Rooftop resid PV+BESS co-loc | PV +BESS co-located - residential rooftop | Technology-specific data | Space requirement (per DC PV) [1000m2/MWp] | 1000m2/MWp |  |  | 6, | upper | 2050 | 4.3203 | pv +bess co-located - residential rooftop | technology-specific data | space requirement (per dc pv) [1000m2/mwp] | ELH_0058 | tk_tsd | manual_category_map | PAR_0186
ELH | 22 Rooftop com indu PV+BESS co | PV +BESS co-located - commercial and industrial rooftop | Energy/technical data | - Charge efficiency [%] | pct. |  | AH | 11 | ctrl | 2025 | 0.98 | pv +bess co-located - commercial and industrial rooftop | energy/technical data | - charge efficiency [%] | ELH_0057 | tk_etd | manual_category_map | PAR_0001
ELH | 22 Rooftop com indu PV+BESS co | PV +BESS co-located - commercial and industrial rooftop | Energy/technical data | - Charge efficiency [%] | pct. |  | AH | 11 | ctrl | 2030 | 0.98 | pv +bess co-located - commercial and industrial rooftop | energy/technical data | - charge efficiency [%] | ELH_0057 | tk_etd | manual_category_map | PAR_0001
ELH | 22 Rooftop com indu PV+BESS co | PV +BESS co-located - commercial and industrial rooftop | Energy/technical data | - Charge efficiency [%] | pct. |  | AH | 11 | ctrl | 2035 | 0.985 | pv +bess co-located - commercial and industrial rooftop | energy/technical data | - charge efficiency [%] | ELH_0057 | tk_etd | manual_category_map | PAR_0001
ELH | 22 Rooftop com indu PV+BESS co | PV +BESS co-located - commercial and industrial rooftop | Energy/technical data | - Charge efficiency [%] | pct. |  | AH | 11 | ctrl | 2040 | 0.985 | pv +bess co-located - commercial and industrial rooftop | energy/technical data | - charge efficiency [%] | ELH_0057 | tk_etd | manual_category_map | PAR_0001
ELH | 22 Rooftop com indu PV+BESS co | PV +BESS co-located - commercial and industrial rooftop | Energy/technical data | - Charge efficiency [%] | pct. |  | AH | 11 | ctrl | 2050 | 0.985 | pv +bess co-located - commercial and industrial rooftop | energy/technical data | - charge efficiency [%] | ELH_0057 | tk_etd | manual_category_map | PAR_0001
ELH | 22 Rooftop com indu PV+BESS co | PV +BESS co-located - commercial and industrial rooftop | Energy/technical data | - Charge efficiency [%] | pct. |  | AH | 11 | lower | 2025 | 0.98 | pv +bess co-located - commercial and industrial rooftop | energy/technical data | - charge efficiency [%] | ELH_0057 | tk_etd | manual_category_map | PAR_0001
ELH | 22 Rooftop com indu PV+BESS co | PV +BESS co-located - commercial and industrial rooftop | Energy/technical data | - Charge efficiency [%] | pct. |  | AH | 11 | lower | 2050 | 0.98 | pv +bess co-located - commercial and industrial rooftop | energy/technical data | - charge efficiency [%] | ELH_0057 | tk_etd | manual_category_map | PAR_0001
ELH | 22 Rooftop com indu PV+BESS co | PV +BESS co-located - commercial and industrial rooftop | Energy/technical data | - Charge efficiency [%] | pct. |  | AH | 11 | upper | 2025 | 0.985 | pv +bess co-located - commercial and industrial rooftop | energy/technical data | - charge efficiency [%] | ELH_0057 | tk_etd | manual_category_map | PAR_0001
ELH | 22 Rooftop com indu PV+BESS co | PV +BESS co-located - commercial and industrial rooftop | Energy/technical data | - Charge efficiency [%] | pct. |  | AH | 11 | upper | 2050 | 0.99 | pv +bess co-located - commercial and industrial rooftop | energy/technical data | - charge efficiency [%] | ELH_0057 | tk_etd | manual_category_map | PAR_0001
ELH | 22 Rooftop com indu PV+BESS co | PV +BESS co-located - commercial and industrial rooftop | Energy/technical data | - Discharge efficiency [%] | pct. |  | AH | 11 | ctrl | 2025 | 0.97 | pv +bess co-located - commercial and industrial rooftop | energy/technical data | - discharge efficiency [%] | ELH_0057 | tk_etd | manual_category_map | PAR_0002
ELH | 22 Rooftop com indu PV+BESS co | PV +BESS co-located - commercial and industrial rooftop | Energy/technical data | - Discharge efficiency [%] | pct. |  | AH | 11 | ctrl | 2030 | 0.97 | pv +bess co-located - commercial and industrial rooftop | energy/technical data | - discharge efficiency [%] | ELH_0057 | tk_etd | manual_category_map | PAR_0002
ELH | 22 Rooftop com indu PV+BESS co | PV +BESS co-located - commercial and industrial rooftop | Energy/technical data | - Discharge efficiency [%] | pct. |  | AH | 11 | ctrl | 2035 | 0.975 | pv +bess co-located - commercial and industrial rooftop | energy/technical data | - discharge efficiency [%] | ELH_0057 | tk_etd | manual_category_map | PAR_0002
ELH | 22 Rooftop com indu PV+BESS co | PV +BESS co-located - commercial and industrial rooftop | Energy/technical data | - Discharge efficiency [%] | pct. |  | AH | 11 | ctrl | 2040 | 0.975 | pv +bess co-located - commercial and industrial rooftop | energy/technical data | - discharge efficiency [%] | ELH_0057 | tk_etd | manual_category_map | PAR_0002
ELH | 22 Rooftop com indu PV+BESS co | PV +BESS co-located - commercial and industrial rooftop | Energy/technical data | - Discharge efficiency [%] | pct. |  | AH | 11 | ctrl | 2050 | 0.975 | pv +bess co-located - commercial and industrial rooftop | energy/technical data | - discharge efficiency [%] | ELH_0057 | tk_etd | manual_category_map | PAR_0002
ELH | 22 Rooftop com indu PV+BESS co | PV +BESS co-located - commercial and industrial rooftop | Energy/technical data | - Discharge efficiency [%] | pct. |  | AH | 11 | lower | 2025 | 0.97 | pv +bess co-located - commercial and industrial rooftop | energy/technical data | - discharge efficiency [%] | ELH_0057 | tk_etd | manual_category_map | PAR_0002
ELH | 22 Rooftop com indu PV+BESS co | PV +BESS co-located - commercial and industrial rooftop | Energy/technical data | - Discharge efficiency [%] | pct. |  | AH | 11 | lower | 2050 | 0.97 | pv +bess co-located - commercial and industrial rooftop | energy/technical data | - discharge efficiency [%] | ELH_0057 | tk_etd | manual_category_map | PAR_0002
ELH | 22 Rooftop com indu PV+BESS co | PV +BESS co-located - commercial and industrial rooftop | Energy/technical data | - Discharge efficiency [%] | pct. |  | AH | 11 | upper | 2025 | 0.98 | pv +bess co-located - commercial and industrial rooftop | energy/technical data | - discharge efficiency [%] | ELH_0057 | tk_etd | manual_category_map | PAR_0002
ELH | 22 Rooftop com indu PV+BESS co | PV +BESS co-located - commercial and industrial rooftop | Energy/technical data | - Discharge efficiency [%] | pct. |  | AH | 11 | upper | 2050 | 0.98 | pv +bess co-located - commercial and industrial rooftop | energy/technical data | - discharge efficiency [%] | ELH_0057 | tk_etd | manual_category_map | PAR_0002
ELH | 22 Rooftop com indu PV+BESS co | PV +BESS co-located - commercial and industrial rooftop | Energy/technical data | Construction time [years] | years |  |  |  | ctrl | 2025 | 0 | pv +bess co-located - commercial and industrial rooftop | energy/technical data | construction time [years] | ELH_0057 | tk_etd | manual_category_map | PAR_0026
ELH | 22 Rooftop com indu PV+BESS co | PV +BESS co-located - commercial and industrial rooftop | Energy/technical data | Construction time [years] | years |  |  |  | ctrl | 2030 | 0 | pv +bess co-located - commercial and industrial rooftop | energy/technical data | construction time [years] | ELH_0057 | tk_etd | manual_category_map | PAR_0026
ELH | 22 Rooftop com indu PV+BESS co | PV +BESS co-located - commercial and industrial rooftop | Energy/technical data | Construction time [years] | years |  |  |  | ctrl | 2035 | 0 | pv +bess co-located - commercial and industrial rooftop | energy/technical data | construction time [years] | ELH_0057 | tk_etd | manual_category_map | PAR_0026
ELH | 22 Rooftop com indu PV+BESS co | PV +BESS co-located - commercial and industrial rooftop | Energy/technical data | Construction time [years] | years |  |  |  | ctrl | 2040 | 0 | pv +bess co-located - commercial and industrial rooftop | energy/technical data | construction time [years] | ELH_0057 | tk_etd | manual_category_map | PAR_0026
ELH | 22 Rooftop com indu PV+BESS co | PV +BESS co-located - commercial and industrial rooftop | Energy/technical data | Construction time [years] | years |  |  |  | ctrl | 2050 | 0 | pv +bess co-located - commercial and industrial rooftop | energy/technical data | construction time [years] | ELH_0057 | tk_etd | manual_category_map | PAR_0026
ELH | 22 Rooftop com indu PV+BESS co | PV +BESS co-located - commercial and industrial rooftop | Energy/technical data | Construction time [years] | years |  |  |  | lower | 2025 | 0 | pv +bess co-located - commercial and industrial rooftop | energy/technical data | construction time [years] | ELH_0057 | tk_etd | manual_category_map | PAR_0026
ELH | 22 Rooftop com indu PV+BESS co | PV +BESS co-located - commercial and industrial rooftop | Energy/technical data | Construction time [years] | years |  |  |  | lower | 2050 | 0 | pv +bess co-located - commercial and industrial rooftop | energy/technical data | construction time [years] | ELH_0057 | tk_etd | manual_category_map | PAR_0026
ELH | 22 Rooftop com indu PV+BESS co | PV +BESS co-located - commercial and industrial rooftop | Energy/technical data | Construction time [years] | years |  |  |  | upper | 2025 | 0 | pv +bess co-located - commercial and industrial rooftop | energy/technical data | construction time [years] | ELH_0057 | tk_etd | manual_category_map | PAR_0026
ELH | 22 Rooftop com indu PV+BESS co | PV +BESS co-located - commercial and industrial rooftop | Energy/technical data | Construction time [years] | years |  |  |  | upper | 2050 | 0 | pv +bess co-located - commercial and industrial rooftop | energy/technical data | construction time [years] | ELH_0057 | tk_etd | manual_category_map | PAR_0026
ELH | 22 Rooftop com indu PV+BESS co | PV +BESS co-located - commercial and industrial rooftop | Energy/technical data | Discharging time |  |  |  |  | ctrl | 2025 | 2 | pv +bess co-located - commercial and industrial rooftop | energy/technical data | discharging time | ELH_0057 | tk_etd | manual_category_map | PAR_0031
ELH | 22 Rooftop com indu PV+BESS co | PV +BESS co-located - commercial and industrial rooftop | Energy/technical data | Discharging time |  |  |  |  | ctrl | 2030 | 2 | pv +bess co-located - commercial and industrial rooftop | energy/technical data | discharging time | ELH_0057 | tk_etd | manual_category_map | PAR_0031
ELH | 22 Rooftop com indu PV+BESS co | PV +BESS co-located - commercial and industrial rooftop | Energy/technical data | Discharging time |  |  |  |  | ctrl | 2035 | 2 | pv +bess co-located - commercial and industrial rooftop | energy/technical data | discharging time | ELH_0057 | tk_etd | manual_category_map | PAR_0031
ELH | 22 Rooftop com indu PV+BESS co | PV +BESS co-located - commercial and industrial rooftop | Energy/technical data | Discharging time |  |  |  |  | ctrl | 2040 | 2 | pv +bess co-located - commercial and industrial rooftop | energy/technical data | discharging time | ELH_0057 | tk_etd | manual_category_map | PAR_0031
ELH | 22 Rooftop com indu PV+BESS co | PV +BESS co-located - commercial and industrial rooftop | Energy/technical data | Discharging time |  |  |  |  | ctrl | 2050 | 2 | pv +bess co-located - commercial and industrial rooftop | energy/technical data | discharging time | ELH_0057 | tk_etd | manual_category_map | PAR_0031
ELH | 22 Rooftop com indu PV+BESS co | PV +BESS co-located - commercial and industrial rooftop | Energy/technical data | Discharging time |  |  |  |  | lower | 2025 | 1 | pv +bess co-located - commercial and industrial rooftop | energy/technical data | discharging time | ELH_0057 | tk_etd | manual_category_map | PAR_0031
ELH | 22 Rooftop com indu PV+BESS co | PV +BESS co-located - commercial and industrial rooftop | Energy/technical data | Discharging time |  |  |  |  | lower | 2050 | 1 | pv +bess co-located - commercial and industrial rooftop | energy/technical data | discharging time | ELH_0057 | tk_etd | manual_category_map | PAR_0031
ELH | 22 Rooftop com indu PV+BESS co | PV +BESS co-located - commercial and industrial rooftop | Energy/technical data | Discharging time |  |  |  |  | upper | 2025 | 3 | pv +bess co-located - commercial and industrial rooftop | energy/technical data | discharging time | ELH_0057 | tk_etd | manual_category_map | PAR_0031
ELH | 22 Rooftop com indu PV+BESS co | PV +BESS co-located - commercial and industrial rooftop | Energy/technical data | Discharging time |  |  |  |  | upper | 2050 | 6 | pv +bess co-located - commercial and industrial rooftop | energy/technical data | discharging time | ELH_0057 | tk_etd | manual_category_map | PAR_0031
ELH | 22 Rooftop com indu PV+BESS co | PV +BESS co-located - commercial and industrial rooftop | Energy/technical data | Energy losses during storage [%/day] | pct./day |  | AI | 11 | ctrl | 2025 | 0.001 | pv +bess co-located - commercial and industrial rooftop | energy/technical data | energy losses during storage [%/day] | ELH_0057 | tk_etd | manual_category_map | PAR_0038
ELH | 22 Rooftop com indu PV+BESS co | PV +BESS co-located - commercial and industrial rooftop | Energy/technical data | Energy losses during storage [%/day] | pct./day |  | AI | 11 | ctrl | 2030 | 0.001 | pv +bess co-located - commercial and industrial rooftop | energy/technical data | energy losses during storage [%/day] | ELH_0057 | tk_etd | manual_category_map | PAR_0038
ELH | 22 Rooftop com indu PV+BESS co | PV +BESS co-located - commercial and industrial rooftop | Energy/technical data | Energy losses during storage [%/day] | pct./day |  | AI | 11 | ctrl | 2035 | 0.001 | pv +bess co-located - commercial and industrial rooftop | energy/technical data | energy losses during storage [%/day] | ELH_0057 | tk_etd | manual_category_map | PAR_0038
ELH | 22 Rooftop com indu PV+BESS co | PV +BESS co-located - commercial and industrial rooftop | Energy/technical data | Energy losses during storage [%/day] | pct./day |  | AI | 11 | ctrl | 2040 | 0.001 | pv +bess co-located - commercial and industrial rooftop | energy/technical data | energy losses during storage [%/day] | ELH_0057 | tk_etd | manual_category_map | PAR_0038
ELH | 22 Rooftop com indu PV+BESS co | PV +BESS co-located - commercial and industrial rooftop | Energy/technical data | Energy losses during storage [%/day] | pct./day |  | AI | 11 | ctrl | 2050 | 0.001 | pv +bess co-located - commercial and industrial rooftop | energy/technical data | energy losses during storage [%/day] | ELH_0057 | tk_etd | manual_category_map | PAR_0038
ELH | 22 Rooftop com indu PV+BESS co | PV +BESS co-located - commercial and industrial rooftop | Energy/technical data | Energy losses during storage [%/day] | pct./day |  | AI | 11 | lower | 2025 | 0.0005 | pv +bess co-located - commercial and industrial rooftop | energy/technical data | energy losses during storage [%/day] | ELH_0057 | tk_etd | manual_category_map | PAR_0038
ELH | 22 Rooftop com indu PV+BESS co | PV +BESS co-located - commercial and industrial rooftop | Energy/technical data | Energy losses during storage [%/day] | pct./day |  | AI | 11 | lower | 2050 | 0.0005 | pv +bess co-located - commercial and industrial rooftop | energy/technical data | energy losses during storage [%/day] | ELH_0057 | tk_etd | manual_category_map | PAR_0038
ELH | 22 Rooftop com indu PV+BESS co | PV +BESS co-located - commercial and industrial rooftop | Energy/technical data | Energy losses during storage [%/day] | pct./day |  | AI | 11 | upper | 2025 | 0.0015 | pv +bess co-located - commercial and industrial rooftop | energy/technical data | energy losses during storage [%/day] | ELH_0057 | tk_etd | manual_category_map | PAR_0038
ELH | 22 Rooftop com indu PV+BESS co | PV +BESS co-located - commercial and industrial rooftop | Energy/technical data | Energy losses during storage [%/day] | pct./day |  | AI | 11 | upper | 2050 | 0.0015 | pv +bess co-located - commercial and industrial rooftop | energy/technical data | energy losses during storage [%/day] | ELH_0057 | tk_etd | manual_category_map | PAR_0038
ELH | 22 Rooftop com indu PV+BESS co | PV +BESS co-located - commercial and industrial rooftop | Energy/technical data | Energy storage capacity for one unit [MWh] | MWh |  | AF |  | ctrl | 2025 | 0.055 | pv +bess co-located - commercial and industrial rooftop | energy/technical data | energy storage capacity for one unit [mwh] | ELH_0057 | tk_etd | manual_category_map | PAR_0039
ELH | 22 Rooftop com indu PV+BESS co | PV +BESS co-located - commercial and industrial rooftop | Energy/technical data | Energy storage capacity for one unit [MWh] | MWh |  | AF |  | ctrl | 2030 | 0.055 | pv +bess co-located - commercial and industrial rooftop | energy/technical data | energy storage capacity for one unit [mwh] | ELH_0057 | tk_etd | manual_category_map | PAR_0039
ELH | 22 Rooftop com indu PV+BESS co | PV +BESS co-located - commercial and industrial rooftop | Energy/technical data | Energy storage capacity for one unit [MWh] | MWh |  | AF |  | ctrl | 2035 | 0.055 | pv +bess co-located - commercial and industrial rooftop | energy/technical data | energy storage capacity for one unit [mwh] | ELH_0057 | tk_etd | manual_category_map | PAR_0039
ELH | 22 Rooftop com indu PV+BESS co | PV +BESS co-located - commercial and industrial rooftop | Energy/technical data | Energy storage capacity for one unit [MWh] | MWh |  | AF |  | ctrl | 2040 | 0.055 | pv +bess co-located - commercial and industrial rooftop | energy/technical data | energy storage capacity for one unit [mwh] | ELH_0057 | tk_etd | manual_category_map | PAR_0039
ELH | 22 Rooftop com indu PV+BESS co | PV +BESS co-located - commercial and industrial rooftop | Energy/technical data | Energy storage capacity for one unit [MWh] | MWh |  | AF |  | ctrl | 2050 | 0.055 | pv +bess co-located - commercial and industrial rooftop | energy/technical data | energy storage capacity for one unit [mwh] | ELH_0057 | tk_etd | manual_category_map | PAR_0039
ELH | 22 Rooftop com indu PV+BESS co | PV +BESS co-located - commercial and industrial rooftop | Energy/technical data | Energy storage capacity for one unit [MWh] | MWh |  | AF |  | lower | 2025 | 0.04675 | pv +bess co-located - commercial and industrial rooftop | energy/technical data | energy storage capacity for one unit [mwh] | ELH_0057 | tk_etd | manual_category_map | PAR_0039
ELH | 22 Rooftop com indu PV+BESS co | PV +BESS co-located - commercial and industrial rooftop | Energy/technical data | Energy storage capacity for one unit [MWh] | MWh |  | AF |  | lower | 2050 | 0.04675 | pv +bess co-located - commercial and industrial rooftop | energy/technical data | energy storage capacity for one unit [mwh] | ELH_0057 | tk_etd | manual_category_map | PAR_0039
ELH | 22 Rooftop com indu PV+BESS co | PV +BESS co-located - commercial and industrial rooftop | Energy/technical data | Energy storage capacity for one unit [MWh] | MWh |  | AF |  | upper | 2025 | 0.06875 | pv +bess co-located - commercial and industrial rooftop | energy/technical data | energy storage capacity for one unit [mwh] | ELH_0057 | tk_etd | manual_category_map | PAR_0039
ELH | 22 Rooftop com indu PV+BESS co | PV +BESS co-located - commercial and industrial rooftop | Energy/technical data | Energy storage capacity for one unit [MWh] | MWh |  | AF |  | upper | 2050 | 0.0715 | pv +bess co-located - commercial and industrial rooftop | energy/technical data | energy storage capacity for one unit [mwh] | ELH_0057 | tk_etd | manual_category_map | PAR_0039
ELH | 22 Rooftop com indu PV+BESS co | PV +BESS co-located - commercial and industrial rooftop | Energy/technical data | Forced outage [%] | pct. |  |  |  | ctrl | 2025 | 0 | pv +bess co-located - commercial and industrial rooftop | energy/technical data | forced outage [%] | ELH_0057 | tk_etd | manual_category_map | PAR_0064
ELH | 22 Rooftop com indu PV+BESS co | PV +BESS co-located - commercial and industrial rooftop | Energy/technical data | Forced outage [%] | pct. |  |  |  | ctrl | 2030 | 0 | pv +bess co-located - commercial and industrial rooftop | energy/technical data | forced outage [%] | ELH_0057 | tk_etd | manual_category_map | PAR_0064
ELH | 22 Rooftop com indu PV+BESS co | PV +BESS co-located - commercial and industrial rooftop | Energy/technical data | Forced outage [%] | pct. |  |  |  | ctrl | 2035 | 0 | pv +bess co-located - commercial and industrial rooftop | energy/technical data | forced outage [%] | ELH_0057 | tk_etd | manual_category_map | PAR_0064
ELH | 22 Rooftop com indu PV+BESS co | PV +BESS co-located - commercial and industrial rooftop | Energy/technical data | Forced outage [%] | pct. |  |  |  | ctrl | 2040 | 0 | pv +bess co-located - commercial and industrial rooftop | energy/technical data | forced outage [%] | ELH_0057 | tk_etd | manual_category_map | PAR_0064
ELH | 22 Rooftop com indu PV+BESS co | PV +BESS co-located - commercial and industrial rooftop | Energy/technical data | Forced outage [%] | pct. |  |  |  | ctrl | 2050 | 0 | pv +bess co-located - commercial and industrial rooftop | energy/technical data | forced outage [%] | ELH_0057 | tk_etd | manual_category_map | PAR_0064
ELH | 22 Rooftop com indu PV+BESS co | PV +BESS co-located - commercial and industrial rooftop | Energy/technical data | Forced outage [%] | pct. |  |  |  | lower | 2025 | 0 | pv +bess co-located - commercial and industrial rooftop | energy/technical data | forced outage [%] | ELH_0057 | tk_etd | manual_category_map | PAR_0064
ELH | 22 Rooftop com indu PV+BESS co | PV +BESS co-located - commercial and industrial rooftop | Energy/technical data | Forced outage [%] | pct. |  |  |  | lower | 2050 | 0 | pv +bess co-located - commercial and industrial rooftop | energy/technical data | forced outage [%] | ELH_0057 | tk_etd | manual_category_map | PAR_0064
ELH | 22 Rooftop com indu PV+BESS co | PV +BESS co-located - commercial and industrial rooftop | Energy/technical data | Forced outage [%] | pct. |  |  |  | upper | 2025 | 0 | pv +bess co-located - commercial and industrial rooftop | energy/technical data | forced outage [%] | ELH_0057 | tk_etd | manual_category_map | PAR_0064
ELH | 22 Rooftop com indu PV+BESS co | PV +BESS co-located - commercial and industrial rooftop | Energy/technical data | Forced outage [%] | pct. |  |  |  | upper | 2050 | 0 | pv +bess co-located - commercial and industrial rooftop | energy/technical data | forced outage [%] | ELH_0057 | tk_etd | manual_category_map | PAR_0064
ELH | 22 Rooftop com indu PV+BESS co | PV +BESS co-located - commercial and industrial rooftop | Energy/technical data | Generating capacity for one PV unit [MW_e] | MW_e |  | C |  | ctrl | 2025 | 0.073333 | pv +bess co-located - commercial and industrial rooftop | energy/technical data | generating capacity for one pv unit [mw_e] | ELH_0057 | tk_etd | manual_category_map | PAR_0068
ELH | 22 Rooftop com indu PV+BESS co | PV +BESS co-located - commercial and industrial rooftop | Energy/technical data | Generating capacity for one PV unit [MW_e] | MW_e |  | C |  | ctrl | 2030 | 0.073333 | pv +bess co-located - commercial and industrial rooftop | energy/technical data | generating capacity for one pv unit [mw_e] | ELH_0057 | tk_etd | manual_category_map | PAR_0068
ELH | 22 Rooftop com indu PV+BESS co | PV +BESS co-located - commercial and industrial rooftop | Energy/technical data | Generating capacity for one PV unit [MW_e] | MW_e |  | C |  | ctrl | 2035 | 0.073333 | pv +bess co-located - commercial and industrial rooftop | energy/technical data | generating capacity for one pv unit [mw_e] | ELH_0057 | tk_etd | manual_category_map | PAR_0068
ELH | 22 Rooftop com indu PV+BESS co | PV +BESS co-located - commercial and industrial rooftop | Energy/technical data | Generating capacity for one PV unit [MW_e] | MW_e |  | C |  | ctrl | 2040 | 0.073333 | pv +bess co-located - commercial and industrial rooftop | energy/technical data | generating capacity for one pv unit [mw_e] | ELH_0057 | tk_etd | manual_category_map | PAR_0068
ELH | 22 Rooftop com indu PV+BESS co | PV +BESS co-located - commercial and industrial rooftop | Energy/technical data | Generating capacity for one PV unit [MW_e] | MW_e |  | C |  | ctrl | 2050 | 0.073333 | pv +bess co-located - commercial and industrial rooftop | energy/technical data | generating capacity for one pv unit [mw_e] | ELH_0057 | tk_etd | manual_category_map | PAR_0068
ELH | 22 Rooftop com indu PV+BESS co | PV +BESS co-located - commercial and industrial rooftop | Energy/technical data | Generating capacity for one PV unit [MW_e] | MW_e |  | C |  | lower | 2025 | 0.062333 | pv +bess co-located - commercial and industrial rooftop | energy/technical data | generating capacity for one pv unit [mw_e] | ELH_0057 | tk_etd | manual_category_map | PAR_0068
ELH | 22 Rooftop com indu PV+BESS co | PV +BESS co-located - commercial and industrial rooftop | Energy/technical data | Generating capacity for one PV unit [MW_e] | MW_e |  | C |  | lower | 2050 | 0.062333 | pv +bess co-located - commercial and industrial rooftop | energy/technical data | generating capacity for one pv unit [mw_e] | ELH_0057 | tk_etd | manual_category_map | PAR_0068
ELH | 22 Rooftop com indu PV+BESS co | PV +BESS co-located - commercial and industrial rooftop | Energy/technical data | Generating capacity for one PV unit [MW_e] | MW_e |  | C |  | upper | 2025 | 0.091667 | pv +bess co-located - commercial and industrial rooftop | energy/technical data | generating capacity for one pv unit [mw_e] | ELH_0057 | tk_etd | manual_category_map | PAR_0068
ELH | 22 Rooftop com indu PV+BESS co | PV +BESS co-located - commercial and industrial rooftop | Energy/technical data | Generating capacity for one PV unit [MW_e] | MW_e |  | C |  | upper | 2050 | 0.095333 | pv +bess co-located - commercial and industrial rooftop | energy/technical data | generating capacity for one pv unit [mw_e] | ELH_0057 | tk_etd | manual_category_map | PAR_0068
ELH | 22 Rooftop com indu PV+BESS co | PV +BESS co-located - commercial and industrial rooftop | Energy/technical data | Generating capacity for one PV unit [MWp] | MWp |  | J |  | ctrl | 2025 | 0.11 | pv +bess co-located - commercial and industrial rooftop | energy/technical data | generating capacity for one pv unit [mwp] | ELH_0057 | tk_etd | manual_category_map | PAR_0069
ELH | 22 Rooftop com indu PV+BESS co | PV +BESS co-located - commercial and industrial rooftop | Energy/technical data | Generating capacity for one PV unit [MWp] | MWp |  | J |  | ctrl | 2030 | 0.11 | pv +bess co-located - commercial and industrial rooftop | energy/technical data | generating capacity for one pv unit [mwp] | ELH_0057 | tk_etd | manual_category_map | PAR_0069
ELH | 22 Rooftop com indu PV+BESS co | PV +BESS co-located - commercial and industrial rooftop | Energy/technical data | Generating capacity for one PV unit [MWp] | MWp |  | J |  | ctrl | 2035 | 0.11 | pv +bess co-located - commercial and industrial rooftop | energy/technical data | generating capacity for one pv unit [mwp] | ELH_0057 | tk_etd | manual_category_map | PAR_0069
ELH | 22 Rooftop com indu PV+BESS co | PV +BESS co-located - commercial and industrial rooftop | Energy/technical data | Generating capacity for one PV unit [MWp] | MWp |  | J |  | ctrl | 2040 | 0.11 | pv +bess co-located - commercial and industrial rooftop | energy/technical data | generating capacity for one pv unit [mwp] | ELH_0057 | tk_etd | manual_category_map | PAR_0069
ELH | 22 Rooftop com indu PV+BESS co | PV +BESS co-located - commercial and industrial rooftop | Energy/technical data | Generating capacity for one PV unit [MWp] | MWp |  | J |  | ctrl | 2050 | 0.11 | pv +bess co-located - commercial and industrial rooftop | energy/technical data | generating capacity for one pv unit [mwp] | ELH_0057 | tk_etd | manual_category_map | PAR_0069
ELH | 22 Rooftop com indu PV+BESS co | PV +BESS co-located - commercial and industrial rooftop | Energy/technical data | Generating capacity for one PV unit [MWp] | MWp |  | J |  | lower | 2025 | 0.0935 | pv +bess co-located - commercial and industrial rooftop | energy/technical data | generating capacity for one pv unit [mwp] | ELH_0057 | tk_etd | manual_category_map | PAR_0069
ELH | 22 Rooftop com indu PV+BESS co | PV +BESS co-located - commercial and industrial rooftop | Energy/technical data | Generating capacity for one PV unit [MWp] | MWp |  | J |  | lower | 2050 | 0.0935 | pv +bess co-located - commercial and industrial rooftop | energy/technical data | generating capacity for one pv unit [mwp] | ELH_0057 | tk_etd | manual_category_map | PAR_0069
ELH | 22 Rooftop com indu PV+BESS co | PV +BESS co-located - commercial and industrial rooftop | Energy/technical data | Generating capacity for one PV unit [MWp] | MWp |  | J |  | upper | 2025 | 0.1375 | pv +bess co-located - commercial and industrial rooftop | energy/technical data | generating capacity for one pv unit [mwp] | ELH_0057 | tk_etd | manual_category_map | PAR_0069
ELH | 22 Rooftop com indu PV+BESS co | PV +BESS co-located - commercial and industrial rooftop | Energy/technical data | Generating capacity for one PV unit [MWp] | MWp |  | J |  | upper | 2050 | 0.143 | pv +bess co-located - commercial and industrial rooftop | energy/technical data | generating capacity for one pv unit [mwp] | ELH_0057 | tk_etd | manual_category_map | PAR_0069
ELH | 22 Rooftop com indu PV+BESS co | PV +BESS co-located - commercial and industrial rooftop | Energy/technical data | Lifetime in total number of cycles |  |  | AE | 6, Z | ctrl | 2025 | 8000 | pv +bess co-located - commercial and industrial rooftop | energy/technical data | lifetime in total number of cycles | ELH_0057 | tk_etd | manual_category_map | PAR_0084
ELH | 22 Rooftop com indu PV+BESS co | PV +BESS co-located - commercial and industrial rooftop | Energy/technical data | Lifetime in total number of cycles |  |  | AE | 6, Z | ctrl | 2030 | 9000 | pv +bess co-located - commercial and industrial rooftop | energy/technical data | lifetime in total number of cycles | ELH_0057 | tk_etd | manual_category_map | PAR_0084
ELH | 22 Rooftop com indu PV+BESS co | PV +BESS co-located - commercial and industrial rooftop | Energy/technical data | Lifetime in total number of cycles |  |  | AE | 6, Z | ctrl | 2035 | 10000 | pv +bess co-located - commercial and industrial rooftop | energy/technical data | lifetime in total number of cycles | ELH_0057 | tk_etd | manual_category_map | PAR_0084
ELH | 22 Rooftop com indu PV+BESS co | PV +BESS co-located - commercial and industrial rooftop | Energy/technical data | Lifetime in total number of cycles |  |  | AE | 6, Z | ctrl | 2040 | 12000 | pv +bess co-located - commercial and industrial rooftop | energy/technical data | lifetime in total number of cycles | ELH_0057 | tk_etd | manual_category_map | PAR_0084
ELH | 22 Rooftop com indu PV+BESS co | PV +BESS co-located - commercial and industrial rooftop | Energy/technical data | Lifetime in total number of cycles |  |  | AE | 6, Z | ctrl | 2050 | 20000 | pv +bess co-located - commercial and industrial rooftop | energy/technical data | lifetime in total number of cycles | ELH_0057 | tk_etd | manual_category_map | PAR_0084
ELH | 22 Rooftop com indu PV+BESS co | PV +BESS co-located - commercial and industrial rooftop | Energy/technical data | Lifetime in total number of cycles |  |  | AE | 6, Z | lower | 2025 | 6800 | pv +bess co-located - commercial and industrial rooftop | energy/technical data | lifetime in total number of cycles | ELH_0057 | tk_etd | manual_category_map | PAR_0084
ELH | 22 Rooftop com indu PV+BESS co | PV +BESS co-located - commercial and industrial rooftop | Energy/technical data | Lifetime in total number of cycles |  |  | AE | 6, Z | lower | 2050 | 17000 | pv +bess co-located - commercial and industrial rooftop | energy/technical data | lifetime in total number of cycles | ELH_0057 | tk_etd | manual_category_map | PAR_0084
ELH | 22 Rooftop com indu PV+BESS co | PV +BESS co-located - commercial and industrial rooftop | Energy/technical data | Lifetime in total number of cycles |  |  | AE | 6, Z | upper | 2025 | 10000 | pv +bess co-located - commercial and industrial rooftop | energy/technical data | lifetime in total number of cycles | ELH_0057 | tk_etd | manual_category_map | PAR_0084
ELH | 22 Rooftop com indu PV+BESS co | PV +BESS co-located - commercial and industrial rooftop | Energy/technical data | Lifetime in total number of cycles |  |  | AE | 6, Z | upper | 2050 | 26000 | pv +bess co-located - commercial and industrial rooftop | energy/technical data | lifetime in total number of cycles | ELH_0057 | tk_etd | manual_category_map | PAR_0084
ELH | 22 Rooftop com indu PV+BESS co | PV +BESS co-located - commercial and industrial rooftop | Energy/technical data | Output power for one battery unit [MW_e] | MW_e |  | AF |  | ctrl | 2025 | 0.0275 | pv +bess co-located - commercial and industrial rooftop | energy/technical data | output power for one battery unit [mw_e] | ELH_0057 | tk_etd | manual_category_map | PAR_0161
ELH | 22 Rooftop com indu PV+BESS co | PV +BESS co-located - commercial and industrial rooftop | Energy/technical data | Output power for one battery unit [MW_e] | MW_e |  | AF |  | ctrl | 2030 | 0.0275 | pv +bess co-located - commercial and industrial rooftop | energy/technical data | output power for one battery unit [mw_e] | ELH_0057 | tk_etd | manual_category_map | PAR_0161
ELH | 22 Rooftop com indu PV+BESS co | PV +BESS co-located - commercial and industrial rooftop | Energy/technical data | Output power for one battery unit [MW_e] | MW_e |  | AF |  | ctrl | 2035 | 0.0275 | pv +bess co-located - commercial and industrial rooftop | energy/technical data | output power for one battery unit [mw_e] | ELH_0057 | tk_etd | manual_category_map | PAR_0161
ELH | 22 Rooftop com indu PV+BESS co | PV +BESS co-located - commercial and industrial rooftop | Energy/technical data | Output power for one battery unit [MW_e] | MW_e |  | AF |  | ctrl | 2040 | 0.0275 | pv +bess co-located - commercial and industrial rooftop | energy/technical data | output power for one battery unit [mw_e] | ELH_0057 | tk_etd | manual_category_map | PAR_0161
ELH | 22 Rooftop com indu PV+BESS co | PV +BESS co-located - commercial and industrial rooftop | Energy/technical data | Output power for one battery unit [MW_e] | MW_e |  | AF |  | ctrl | 2050 | 0.0275 | pv +bess co-located - commercial and industrial rooftop | energy/technical data | output power for one battery unit [mw_e] | ELH_0057 | tk_etd | manual_category_map | PAR_0161
ELH | 22 Rooftop com indu PV+BESS co | PV +BESS co-located - commercial and industrial rooftop | Energy/technical data | Output power for one battery unit [MW_e] | MW_e |  | AF |  | lower | 2025 | 0.023375 | pv +bess co-located - commercial and industrial rooftop | energy/technical data | output power for one battery unit [mw_e] | ELH_0057 | tk_etd | manual_category_map | PAR_0161
ELH | 22 Rooftop com indu PV+BESS co | PV +BESS co-located - commercial and industrial rooftop | Energy/technical data | Output power for one battery unit [MW_e] | MW_e |  | AF |  | lower | 2050 | 0.023375 | pv +bess co-located - commercial and industrial rooftop | energy/technical data | output power for one battery unit [mw_e] | ELH_0057 | tk_etd | manual_category_map | PAR_0161
ELH | 22 Rooftop com indu PV+BESS co | PV +BESS co-located - commercial and industrial rooftop | Energy/technical data | Output power for one battery unit [MW_e] | MW_e |  | AF |  | upper | 2025 | 0.034375 | pv +bess co-located - commercial and industrial rooftop | energy/technical data | output power for one battery unit [mw_e] | ELH_0057 | tk_etd | manual_category_map | PAR_0161
ELH | 22 Rooftop com indu PV+BESS co | PV +BESS co-located - commercial and industrial rooftop | Energy/technical data | Output power for one battery unit [MW_e] | MW_e |  | AF |  | upper | 2050 | 0.03575 | pv +bess co-located - commercial and industrial rooftop | energy/technical data | output power for one battery unit [mw_e] | ELH_0057 | tk_etd | manual_category_map | PAR_0161
ELH | 22 Rooftop com indu PV+BESS co | PV +BESS co-located - commercial and industrial rooftop | Energy/technical data | Output power grid for one unit [MW_e] | MW_e |  |  |  | ctrl | 2025 | 0.073333 | pv +bess co-located - commercial and industrial rooftop | energy/technical data | output power grid for one unit [mw_e] | ELH_0057 | tk_etd | manual_category_map | PAR_0162
ELH | 22 Rooftop com indu PV+BESS co | PV +BESS co-located - commercial and industrial rooftop | Energy/technical data | Output power grid for one unit [MW_e] | MW_e |  |  |  | ctrl | 2030 | 0.073333 | pv +bess co-located - commercial and industrial rooftop | energy/technical data | output power grid for one unit [mw_e] | ELH_0057 | tk_etd | manual_category_map | PAR_0162
ELH | 22 Rooftop com indu PV+BESS co | PV +BESS co-located - commercial and industrial rooftop | Energy/technical data | Output power grid for one unit [MW_e] | MW_e |  |  |  | ctrl | 2035 | 0.073333 | pv +bess co-located - commercial and industrial rooftop | energy/technical data | output power grid for one unit [mw_e] | ELH_0057 | tk_etd | manual_category_map | PAR_0162
ELH | 22 Rooftop com indu PV+BESS co | PV +BESS co-located - commercial and industrial rooftop | Energy/technical data | Output power grid for one unit [MW_e] | MW_e |  |  |  | ctrl | 2040 | 0.073333 | pv +bess co-located - commercial and industrial rooftop | energy/technical data | output power grid for one unit [mw_e] | ELH_0057 | tk_etd | manual_category_map | PAR_0162
ELH | 22 Rooftop com indu PV+BESS co | PV +BESS co-located - commercial and industrial rooftop | Energy/technical data | Output power grid for one unit [MW_e] | MW_e |  |  |  | ctrl | 2050 | 0.073333 | pv +bess co-located - commercial and industrial rooftop | energy/technical data | output power grid for one unit [mw_e] | ELH_0057 | tk_etd | manual_category_map | PAR_0162
ELH | 22 Rooftop com indu PV+BESS co | PV +BESS co-located - commercial and industrial rooftop | Energy/technical data | Output power grid for one unit [MW_e] | MW_e |  |  |  | lower | 2025 | 0.062333 | pv +bess co-located - commercial and industrial rooftop | energy/technical data | output power grid for one unit [mw_e] | ELH_0057 | tk_etd | manual_category_map | PAR_0162
ELH | 22 Rooftop com indu PV+BESS co | PV +BESS co-located - commercial and industrial rooftop | Energy/technical data | Output power grid for one unit [MW_e] | MW_e |  |  |  | lower | 2050 | 0.062333 | pv +bess co-located - commercial and industrial rooftop | energy/technical data | output power grid for one unit [mw_e] | ELH_0057 | tk_etd | manual_category_map | PAR_0162
ELH | 22 Rooftop com indu PV+BESS co | PV +BESS co-located - commercial and industrial rooftop | Energy/technical data | Output power grid for one unit [MW_e] | MW_e |  |  |  | upper | 2025 | 0.091667 | pv +bess co-located - commercial and industrial rooftop | energy/technical data | output power grid for one unit [mw_e] | ELH_0057 | tk_etd | manual_category_map | PAR_0162
ELH | 22 Rooftop com indu PV+BESS co | PV +BESS co-located - commercial and industrial rooftop | Energy/technical data | Output power grid for one unit [MW_e] | MW_e |  |  |  | upper | 2050 | 0.095333 | pv +bess co-located - commercial and industrial rooftop | energy/technical data | output power grid for one unit [mw_e] | ELH_0057 | tk_etd | manual_category_map | PAR_0162
ELH | 22 Rooftop com indu PV+BESS co | PV +BESS co-located - commercial and industrial rooftop | Energy/technical data | Planned outage [weeks/year] | weeks/year |  |  |  | ctrl | 2025 | 0 | pv +bess co-located - commercial and industrial rooftop | energy/technical data | planned outage [weeks/year] | ELH_0057 | tk_etd | manual_category_map | PAR_0169
ELH | 22 Rooftop com indu PV+BESS co | PV +BESS co-located - commercial and industrial rooftop | Energy/technical data | Planned outage [weeks/year] | weeks/year |  |  |  | ctrl | 2030 | 0 | pv +bess co-located - commercial and industrial rooftop | energy/technical data | planned outage [weeks/year] | ELH_0057 | tk_etd | manual_category_map | PAR_0169
ELH | 22 Rooftop com indu PV+BESS co | PV +BESS co-located - commercial and industrial rooftop | Energy/technical data | Planned outage [weeks/year] | weeks/year |  |  |  | ctrl | 2035 | 0 | pv +bess co-located - commercial and industrial rooftop | energy/technical data | planned outage [weeks/year] | ELH_0057 | tk_etd | manual_category_map | PAR_0169
ELH | 22 Rooftop com indu PV+BESS co | PV +BESS co-located - commercial and industrial rooftop | Energy/technical data | Planned outage [weeks/year] | weeks/year |  |  |  | ctrl | 2040 | 0 | pv +bess co-located - commercial and industrial rooftop | energy/technical data | planned outage [weeks/year] | ELH_0057 | tk_etd | manual_category_map | PAR_0169
ELH | 22 Rooftop com indu PV+BESS co | PV +BESS co-located - commercial and industrial rooftop | Energy/technical data | Planned outage [weeks/year] | weeks/year |  |  |  | ctrl | 2050 | 0 | pv +bess co-located - commercial and industrial rooftop | energy/technical data | planned outage [weeks/year] | ELH_0057 | tk_etd | manual_category_map | PAR_0169
ELH | 22 Rooftop com indu PV+BESS co | PV +BESS co-located - commercial and industrial rooftop | Energy/technical data | Planned outage [weeks/year] | weeks/year |  |  |  | lower | 2025 | 0 | pv +bess co-located - commercial and industrial rooftop | energy/technical data | planned outage [weeks/year] | ELH_0057 | tk_etd | manual_category_map | PAR_0169
ELH | 22 Rooftop com indu PV+BESS co | PV +BESS co-located - commercial and industrial rooftop | Energy/technical data | Planned outage [weeks/year] | weeks/year |  |  |  | lower | 2050 | 0 | pv +bess co-located - commercial and industrial rooftop | energy/technical data | planned outage [weeks/year] | ELH_0057 | tk_etd | manual_category_map | PAR_0169
ELH | 22 Rooftop com indu PV+BESS co | PV +BESS co-located - commercial and industrial rooftop | Energy/technical data | Planned outage [weeks/year] | weeks/year |  |  |  | upper | 2025 | 0 | pv +bess co-located - commercial and industrial rooftop | energy/technical data | planned outage [weeks/year] | ELH_0057 | tk_etd | manual_category_map | PAR_0169
ELH | 22 Rooftop com indu PV+BESS co | PV +BESS co-located - commercial and industrial rooftop | Energy/technical data | Planned outage [weeks/year] | weeks/year |  |  |  | upper | 2050 | 0 | pv +bess co-located - commercial and industrial rooftop | energy/technical data | planned outage [weeks/year] | ELH_0057 | tk_etd | manual_category_map | PAR_0169
ELH | 22 Rooftop com indu PV+BESS co | PV +BESS co-located - commercial and industrial rooftop | Energy/technical data | Round trip efficiency [%] AC | pct. |  | AG | 11 | ctrl | 2025 | 0.91 | pv +bess co-located - commercial and industrial rooftop | energy/technical data | round trip efficiency [%] ac | ELH_0057 | tk_etd | manual_category_map | PAR_0176
ELH | 22 Rooftop com indu PV+BESS co | PV +BESS co-located - commercial and industrial rooftop | Energy/technical data | Round trip efficiency [%] AC | pct. |  | AG | 11 | ctrl | 2030 | 0.91 | pv +bess co-located - commercial and industrial rooftop | energy/technical data | round trip efficiency [%] ac | ELH_0057 | tk_etd | manual_category_map | PAR_0176
ELH | 22 Rooftop com indu PV+BESS co | PV +BESS co-located - commercial and industrial rooftop | Energy/technical data | Round trip efficiency [%] AC | pct. |  | AG | 11 | ctrl | 2035 | 0.92 | pv +bess co-located - commercial and industrial rooftop | energy/technical data | round trip efficiency [%] ac | ELH_0057 | tk_etd | manual_category_map | PAR_0176
ELH | 22 Rooftop com indu PV+BESS co | PV +BESS co-located - commercial and industrial rooftop | Energy/technical data | Round trip efficiency [%] AC | pct. |  | AG | 11 | ctrl | 2040 | 0.92 | pv +bess co-located - commercial and industrial rooftop | energy/technical data | round trip efficiency [%] ac | ELH_0057 | tk_etd | manual_category_map | PAR_0176
ELH | 22 Rooftop com indu PV+BESS co | PV +BESS co-located - commercial and industrial rooftop | Energy/technical data | Round trip efficiency [%] AC | pct. |  | AG | 11 | ctrl | 2050 | 0.92 | pv +bess co-located - commercial and industrial rooftop | energy/technical data | round trip efficiency [%] ac | ELH_0057 | tk_etd | manual_category_map | PAR_0176
ELH | 22 Rooftop com indu PV+BESS co | PV +BESS co-located - commercial and industrial rooftop | Energy/technical data | Round trip efficiency [%] AC | pct. |  | AG | 11 | lower | 2025 | 0.9 | pv +bess co-located - commercial and industrial rooftop | energy/technical data | round trip efficiency [%] ac | ELH_0057 | tk_etd | manual_category_map | PAR_0176
ELH | 22 Rooftop com indu PV+BESS co | PV +BESS co-located - commercial and industrial rooftop | Energy/technical data | Round trip efficiency [%] AC | pct. |  | AG | 11 | lower | 2050 | 0.91 | pv +bess co-located - commercial and industrial rooftop | energy/technical data | round trip efficiency [%] ac | ELH_0057 | tk_etd | manual_category_map | PAR_0176
ELH | 22 Rooftop com indu PV+BESS co | PV +BESS co-located - commercial and industrial rooftop | Energy/technical data | Round trip efficiency [%] AC | pct. |  | AG | 11 | upper | 2025 | 0.92 | pv +bess co-located - commercial and industrial rooftop | energy/technical data | round trip efficiency [%] ac | ELH_0057 | tk_etd | manual_category_map | PAR_0176
ELH | 22 Rooftop com indu PV+BESS co | PV +BESS co-located - commercial and industrial rooftop | Energy/technical data | Round trip efficiency [%] AC | pct. |  | AG | 11 | upper | 2050 | 0.94 | pv +bess co-located - commercial and industrial rooftop | energy/technical data | round trip efficiency [%] ac | ELH_0057 | tk_etd | manual_category_map | PAR_0176
ELH | 22 Rooftop com indu PV+BESS co | PV +BESS co-located - commercial and industrial rooftop | Energy/technical data | Round trip efficiency [%] DC | pct. |  | AG | 11 | ctrl | 2025 | 0.95 | pv +bess co-located - commercial and industrial rooftop | energy/technical data | round trip efficiency [%] dc | ELH_0057 | tk_etd | manual_category_map | PAR_0177
ELH | 22 Rooftop com indu PV+BESS co | PV +BESS co-located - commercial and industrial rooftop | Energy/technical data | Round trip efficiency [%] DC | pct. |  | AG | 11 | ctrl | 2030 | 0.95 | pv +bess co-located - commercial and industrial rooftop | energy/technical data | round trip efficiency [%] dc | ELH_0057 | tk_etd | manual_category_map | PAR_0177
ELH | 22 Rooftop com indu PV+BESS co | PV +BESS co-located - commercial and industrial rooftop | Energy/technical data | Round trip efficiency [%] DC | pct. |  | AG | 11 | ctrl | 2035 | 0.96 | pv +bess co-located - commercial and industrial rooftop | energy/technical data | round trip efficiency [%] dc | ELH_0057 | tk_etd | manual_category_map | PAR_0177
ELH | 22 Rooftop com indu PV+BESS co | PV +BESS co-located - commercial and industrial rooftop | Energy/technical data | Round trip efficiency [%] DC | pct. |  | AG | 11 | ctrl | 2040 | 0.96 | pv +bess co-located - commercial and industrial rooftop | energy/technical data | round trip efficiency [%] dc | ELH_0057 | tk_etd | manual_category_map | PAR_0177
ELH | 22 Rooftop com indu PV+BESS co | PV +BESS co-located - commercial and industrial rooftop | Energy/technical data | Round trip efficiency [%] DC | pct. |  | AG | 11 | ctrl | 2050 | 0.96 | pv +bess co-located - commercial and industrial rooftop | energy/technical data | round trip efficiency [%] dc | ELH_0057 | tk_etd | manual_category_map | PAR_0177
ELH | 22 Rooftop com indu PV+BESS co | PV +BESS co-located - commercial and industrial rooftop | Energy/technical data | Round trip efficiency [%] DC | pct. |  | AG | 11 | lower | 2025 | 0.95 | pv +bess co-located - commercial and industrial rooftop | energy/technical data | round trip efficiency [%] dc | ELH_0057 | tk_etd | manual_category_map | PAR_0177
ELH | 22 Rooftop com indu PV+BESS co | PV +BESS co-located - commercial and industrial rooftop | Energy/technical data | Round trip efficiency [%] DC | pct. |  | AG | 11 | lower | 2050 | 0.95 | pv +bess co-located - commercial and industrial rooftop | energy/technical data | round trip efficiency [%] dc | ELH_0057 | tk_etd | manual_category_map | PAR_0177
ELH | 22 Rooftop com indu PV+BESS co | PV +BESS co-located - commercial and industrial rooftop | Energy/technical data | Round trip efficiency [%] DC | pct. |  | AG | 11 | upper | 2025 | 0.96 | pv +bess co-located - commercial and industrial rooftop | energy/technical data | round trip efficiency [%] dc | ELH_0057 | tk_etd | manual_category_map | PAR_0177
ELH | 22 Rooftop com indu PV+BESS co | PV +BESS co-located - commercial and industrial rooftop | Energy/technical data | Round trip efficiency [%] DC | pct. |  | AG | 11 | upper | 2050 | 0.97 | pv +bess co-located - commercial and industrial rooftop | energy/technical data | round trip efficiency [%] dc | ELH_0057 | tk_etd | manual_category_map | PAR_0177
ELH | 22 Rooftop com indu PV+BESS co | PV +BESS co-located - commercial and industrial rooftop | Energy/technical data | Space requirement [1000 m2/MW_e] | 1000m2/MW_e |  | X,B3 | 6 | ctrl | 2025 | 6.7189 | pv +bess co-located - commercial and industrial rooftop | energy/technical data | space requirement [1000 m2/mw_e] | ELH_0057 | tk_etd | manual_category_map | PAR_0188
ELH | 22 Rooftop com indu PV+BESS co | PV +BESS co-located - commercial and industrial rooftop | Energy/technical data | Space requirement [1000 m2/MW_e] | 1000m2/MW_e |  | X,B3 | 6 | ctrl | 2030 | 6.4389 | pv +bess co-located - commercial and industrial rooftop | energy/technical data | space requirement [1000 m2/mw_e] | ELH_0057 | tk_etd | manual_category_map | PAR_0188
ELH | 22 Rooftop com indu PV+BESS co | PV +BESS co-located - commercial and industrial rooftop | Energy/technical data | Space requirement [1000 m2/MW_e] | 1000m2/MW_e |  | X,B3 | 6 | ctrl | 2035 | 5.9436 | pv +bess co-located - commercial and industrial rooftop | energy/technical data | space requirement [1000 m2/mw_e] | ELH_0057 | tk_etd | manual_category_map | PAR_0188
ELH | 22 Rooftop com indu PV+BESS co | PV +BESS co-located - commercial and industrial rooftop | Energy/technical data | Space requirement [1000 m2/MW_e] | 1000m2/MW_e |  | X,B3 | 6 | ctrl | 2040 | 5.5191 | pv +bess co-located - commercial and industrial rooftop | energy/technical data | space requirement [1000 m2/mw_e] | ELH_0057 | tk_etd | manual_category_map | PAR_0188
ELH | 22 Rooftop com indu PV+BESS co | PV +BESS co-located - commercial and industrial rooftop | Energy/technical data | Space requirement [1000 m2/MW_e] | 1000m2/MW_e |  | X,B3 | 6 | ctrl | 2050 | 4.985 | pv +bess co-located - commercial and industrial rooftop | energy/technical data | space requirement [1000 m2/mw_e] | ELH_0057 | tk_etd | manual_category_map | PAR_0188
ELH | 22 Rooftop com indu PV+BESS co | PV +BESS co-located - commercial and industrial rooftop | Energy/technical data | Space requirement [1000 m2/MW_e] | 1000m2/MW_e |  | X,B3 | 6 | lower | 2025 | 5.711 | pv +bess co-located - commercial and industrial rooftop | energy/technical data | space requirement [1000 m2/mw_e] | ELH_0057 | tk_etd | manual_category_map | PAR_0188
ELH | 22 Rooftop com indu PV+BESS co | PV +BESS co-located - commercial and industrial rooftop | Energy/technical data | Space requirement [1000 m2/MW_e] | 1000m2/MW_e |  | X,B3 | 6 | lower | 2050 | 4.2372 | pv +bess co-located - commercial and industrial rooftop | energy/technical data | space requirement [1000 m2/mw_e] | ELH_0057 | tk_etd | manual_category_map | PAR_0188
ELH | 22 Rooftop com indu PV+BESS co | PV +BESS co-located - commercial and industrial rooftop | Energy/technical data | Space requirement [1000 m2/MW_e] | 1000m2/MW_e |  | X,B3 | 6 | upper | 2025 | 8.3986 | pv +bess co-located - commercial and industrial rooftop | energy/technical data | space requirement [1000 m2/mw_e] | ELH_0057 | tk_etd | manual_category_map | PAR_0188
ELH | 22 Rooftop com indu PV+BESS co | PV +BESS co-located - commercial and industrial rooftop | Energy/technical data | Space requirement [1000 m2/MW_e] | 1000m2/MW_e |  | X,B3 | 6 | upper | 2050 | 6.4804 | pv +bess co-located - commercial and industrial rooftop | energy/technical data | space requirement [1000 m2/mw_e] | ELH_0057 | tk_etd | manual_category_map | PAR_0188
ELH | 22 Rooftop com indu PV+BESS co | PV +BESS co-located - commercial and industrial rooftop | Energy/technical data | Technical lifetime [years] | years |  | AL |  | ctrl | 2025 | 40 | pv +bess co-located - commercial and industrial rooftop | energy/technical data | technical lifetime [years] | ELH_0057 | tk_etd | manual_category_map | PAR_0198
ELH | 22 Rooftop com indu PV+BESS co | PV +BESS co-located - commercial and industrial rooftop | Energy/technical data | Technical lifetime [years] | years |  | AL |  | ctrl | 2030 | 40 | pv +bess co-located - commercial and industrial rooftop | energy/technical data | technical lifetime [years] | ELH_0057 | tk_etd | manual_category_map | PAR_0198
ELH | 22 Rooftop com indu PV+BESS co | PV +BESS co-located - commercial and industrial rooftop | Energy/technical data | Technical lifetime [years] | years |  | AL |  | ctrl | 2035 | 40 | pv +bess co-located - commercial and industrial rooftop | energy/technical data | technical lifetime [years] | ELH_0057 | tk_etd | manual_category_map | PAR_0198
ELH | 22 Rooftop com indu PV+BESS co | PV +BESS co-located - commercial and industrial rooftop | Energy/technical data | Technical lifetime [years] | years |  | AL |  | ctrl | 2040 | 40 | pv +bess co-located - commercial and industrial rooftop | energy/technical data | technical lifetime [years] | ELH_0057 | tk_etd | manual_category_map | PAR_0198
ELH | 22 Rooftop com indu PV+BESS co | PV +BESS co-located - commercial and industrial rooftop | Energy/technical data | Technical lifetime [years] | years |  | AL |  | ctrl | 2050 | 40 | pv +bess co-located - commercial and industrial rooftop | energy/technical data | technical lifetime [years] | ELH_0057 | tk_etd | manual_category_map | PAR_0198
ELH | 22 Rooftop com indu PV+BESS co | PV +BESS co-located - commercial and industrial rooftop | Energy/technical data | Technical lifetime [years] | years |  | AL |  | lower | 2025 | 34 | pv +bess co-located - commercial and industrial rooftop | energy/technical data | technical lifetime [years] | ELH_0057 | tk_etd | manual_category_map | PAR_0198
ELH | 22 Rooftop com indu PV+BESS co | PV +BESS co-located - commercial and industrial rooftop | Energy/technical data | Technical lifetime [years] | years |  | AL |  | lower | 2050 | 34 | pv +bess co-located - commercial and industrial rooftop | energy/technical data | technical lifetime [years] | ELH_0057 | tk_etd | manual_category_map | PAR_0198
ELH | 22 Rooftop com indu PV+BESS co | PV +BESS co-located - commercial and industrial rooftop | Energy/technical data | Technical lifetime [years] | years |  | AL |  | upper | 2025 | 50 | pv +bess co-located - commercial and industrial rooftop | energy/technical data | technical lifetime [years] | ELH_0057 | tk_etd | manual_category_map | PAR_0198
ELH | 22 Rooftop com indu PV+BESS co | PV +BESS co-located - commercial and industrial rooftop | Energy/technical data | Technical lifetime [years] | years |  | AL |  | upper | 2050 | 52 | pv +bess co-located - commercial and industrial rooftop | energy/technical data | technical lifetime [years] | ELH_0057 | tk_etd | manual_category_map | PAR_0198
ELH | 22 Rooftop com indu PV+BESS co | PV +BESS co-located - commercial and industrial rooftop | Financial data | Fixed O&M (*total) excl. landrent [EUR/MW_e/year] | EUR/MW_e/year | 2025 |  |  | ctrl | 2025 | 5990 | pv +bess co-located - commercial and industrial rooftop | financial data | fixed o&m (*total) excl. landrent [eur/mw_e/year] | ELH_0057 | tk_fin | manual_category_map | PAR_0047
ELH | 22 Rooftop com indu PV+BESS co | PV +BESS co-located - commercial and industrial rooftop | Financial data | Fixed O&M (*total) excl. landrent [EUR/MW_e/year] | EUR/MW_e/year | 2025 |  |  | ctrl | 2030 | 5270 | pv +bess co-located - commercial and industrial rooftop | financial data | fixed o&m (*total) excl. landrent [eur/mw_e/year] | ELH_0057 | tk_fin | manual_category_map | PAR_0047
ELH | 22 Rooftop com indu PV+BESS co | PV +BESS co-located - commercial and industrial rooftop | Financial data | Fixed O&M (*total) excl. landrent [EUR/MW_e/year] | EUR/MW_e/year | 2025 |  |  | ctrl | 2035 | 4850 | pv +bess co-located - commercial and industrial rooftop | financial data | fixed o&m (*total) excl. landrent [eur/mw_e/year] | ELH_0057 | tk_fin | manual_category_map | PAR_0047
ELH | 22 Rooftop com indu PV+BESS co | PV +BESS co-located - commercial and industrial rooftop | Financial data | Fixed O&M (*total) excl. landrent [EUR/MW_e/year] | EUR/MW_e/year | 2025 |  |  | ctrl | 2040 | 4560 | pv +bess co-located - commercial and industrial rooftop | financial data | fixed o&m (*total) excl. landrent [eur/mw_e/year] | ELH_0057 | tk_fin | manual_category_map | PAR_0047
ELH | 22 Rooftop com indu PV+BESS co | PV +BESS co-located - commercial and industrial rooftop | Financial data | Fixed O&M (*total) excl. landrent [EUR/MW_e/year] | EUR/MW_e/year | 2025 |  |  | ctrl | 2050 | 4220 | pv +bess co-located - commercial and industrial rooftop | financial data | fixed o&m (*total) excl. landrent [eur/mw_e/year] | ELH_0057 | tk_fin | manual_category_map | PAR_0047
ELH | 22 Rooftop com indu PV+BESS co | PV +BESS co-located - commercial and industrial rooftop | Financial data | Fixed O&M (*total) excl. landrent [EUR/MW_e/year] | EUR/MW_e/year | 2025 |  |  | lower | 2025 | 5090 | pv +bess co-located - commercial and industrial rooftop | financial data | fixed o&m (*total) excl. landrent [eur/mw_e/year] | ELH_0057 | tk_fin | manual_category_map | PAR_0047
ELH | 22 Rooftop com indu PV+BESS co | PV +BESS co-located - commercial and industrial rooftop | Financial data | Fixed O&M (*total) excl. landrent [EUR/MW_e/year] | EUR/MW_e/year | 2025 |  |  | lower | 2050 | 3580 | pv +bess co-located - commercial and industrial rooftop | financial data | fixed o&m (*total) excl. landrent [eur/mw_e/year] | ELH_0057 | tk_fin | manual_category_map | PAR_0047
ELH | 22 Rooftop com indu PV+BESS co | PV +BESS co-located - commercial and industrial rooftop | Financial data | Fixed O&M (*total) excl. landrent [EUR/MW_e/year] | EUR/MW_e/year | 2025 |  |  | upper | 2025 | 7480 | pv +bess co-located - commercial and industrial rooftop | financial data | fixed o&m (*total) excl. landrent [eur/mw_e/year] | ELH_0057 | tk_fin | manual_category_map | PAR_0047
ELH | 22 Rooftop com indu PV+BESS co | PV +BESS co-located - commercial and industrial rooftop | Financial data | Fixed O&M (*total) excl. landrent [EUR/MW_e/year] | EUR/MW_e/year | 2025 |  |  | upper | 2050 | 5480 | pv +bess co-located - commercial and industrial rooftop | financial data | fixed o&m (*total) excl. landrent [eur/mw_e/year] | ELH_0057 | tk_fin | manual_category_map | PAR_0047
ELH | 22 Rooftop com indu PV+BESS co | PV +BESS co-located - commercial and industrial rooftop | Financial data | Fixed O&M (PV excl. land rent) [EUR/MW_e/year] | EUR/MW_e/year | 2025 |  |  | ctrl | 2025 | 3290 | pv +bess co-located - commercial and industrial rooftop | financial data | fixed o&m (pv excl. land rent) [eur/mw_e/year] | ELH_0057 | tk_fin | manual_category_map | PAR_0058
ELH | 22 Rooftop com indu PV+BESS co | PV +BESS co-located - commercial and industrial rooftop | Financial data | Fixed O&M (PV excl. land rent) [EUR/MW_e/year] | EUR/MW_e/year | 2025 |  |  | ctrl | 2030 | 3180 | pv +bess co-located - commercial and industrial rooftop | financial data | fixed o&m (pv excl. land rent) [eur/mw_e/year] | ELH_0057 | tk_fin | manual_category_map | PAR_0058
ELH | 22 Rooftop com indu PV+BESS co | PV +BESS co-located - commercial and industrial rooftop | Financial data | Fixed O&M (PV excl. land rent) [EUR/MW_e/year] | EUR/MW_e/year | 2025 |  |  | ctrl | 2035 | 3090 | pv +bess co-located - commercial and industrial rooftop | financial data | fixed o&m (pv excl. land rent) [eur/mw_e/year] | ELH_0057 | tk_fin | manual_category_map | PAR_0058
ELH | 22 Rooftop com indu PV+BESS co | PV +BESS co-located - commercial and industrial rooftop | Financial data | Fixed O&M (PV excl. land rent) [EUR/MW_e/year] | EUR/MW_e/year | 2025 |  |  | ctrl | 2040 | 3030 | pv +bess co-located - commercial and industrial rooftop | financial data | fixed o&m (pv excl. land rent) [eur/mw_e/year] | ELH_0057 | tk_fin | manual_category_map | PAR_0058
ELH | 22 Rooftop com indu PV+BESS co | PV +BESS co-located - commercial and industrial rooftop | Financial data | Fixed O&M (PV excl. land rent) [EUR/MW_e/year] | EUR/MW_e/year | 2025 |  |  | ctrl | 2050 | 2990 | pv +bess co-located - commercial and industrial rooftop | financial data | fixed o&m (pv excl. land rent) [eur/mw_e/year] | ELH_0057 | tk_fin | manual_category_map | PAR_0058
ELH | 22 Rooftop com indu PV+BESS co | PV +BESS co-located - commercial and industrial rooftop | Financial data | Fixed O&M (PV excl. land rent) [EUR/MW_e/year] | EUR/MW_e/year | 2025 |  |  | lower | 2025 | 2790 | pv +bess co-located - commercial and industrial rooftop | financial data | fixed o&m (pv excl. land rent) [eur/mw_e/year] | ELH_0057 | tk_fin | manual_category_map | PAR_0058
ELH | 22 Rooftop com indu PV+BESS co | PV +BESS co-located - commercial and industrial rooftop | Financial data | Fixed O&M (PV excl. land rent) [EUR/MW_e/year] | EUR/MW_e/year | 2025 |  |  | lower | 2050 | 2540 | pv +bess co-located - commercial and industrial rooftop | financial data | fixed o&m (pv excl. land rent) [eur/mw_e/year] | ELH_0057 | tk_fin | manual_category_map | PAR_0058
ELH | 22 Rooftop com indu PV+BESS co | PV +BESS co-located - commercial and industrial rooftop | Financial data | Fixed O&M (PV excl. land rent) [EUR/MW_e/year] | EUR/MW_e/year | 2025 |  |  | upper | 2025 | 4110 | pv +bess co-located - commercial and industrial rooftop | financial data | fixed o&m (pv excl. land rent) [eur/mw_e/year] | ELH_0057 | tk_fin | manual_category_map | PAR_0058
ELH | 22 Rooftop com indu PV+BESS co | PV +BESS co-located - commercial and industrial rooftop | Financial data | Fixed O&M (PV excl. land rent) [EUR/MW_e/year] | EUR/MW_e/year | 2025 |  |  | upper | 2050 | 3880 | pv +bess co-located - commercial and industrial rooftop | financial data | fixed o&m (pv excl. land rent) [eur/mw_e/year] | ELH_0057 | tk_fin | manual_category_map | PAR_0058
ELH | 22 Rooftop com indu PV+BESS co | PV +BESS co-located - commercial and industrial rooftop | Financial data | Fixed O&M (battery) [EUR/MW_e/year] | EUR/MW_e/year | 2025 |  |  | ctrl | 2025 | 2700 | pv +bess co-located - commercial and industrial rooftop | financial data | fixed o&m (battery) [eur/mw_e/year] | ELH_0057 | tk_fin | manual_category_map | PAR_0053
ELH | 22 Rooftop com indu PV+BESS co | PV +BESS co-located - commercial and industrial rooftop | Financial data | Fixed O&M (battery) [EUR/MW_e/year] | EUR/MW_e/year | 2025 |  |  | ctrl | 2030 | 2090 | pv +bess co-located - commercial and industrial rooftop | financial data | fixed o&m (battery) [eur/mw_e/year] | ELH_0057 | tk_fin | manual_category_map | PAR_0053
ELH | 22 Rooftop com indu PV+BESS co | PV +BESS co-located - commercial and industrial rooftop | Financial data | Fixed O&M (battery) [EUR/MW_e/year] | EUR/MW_e/year | 2025 |  |  | ctrl | 2035 | 1760 | pv +bess co-located - commercial and industrial rooftop | financial data | fixed o&m (battery) [eur/mw_e/year] | ELH_0057 | tk_fin | manual_category_map | PAR_0053
ELH | 22 Rooftop com indu PV+BESS co | PV +BESS co-located - commercial and industrial rooftop | Financial data | Fixed O&M (battery) [EUR/MW_e/year] | EUR/MW_e/year | 2025 |  |  | ctrl | 2040 | 1530 | pv +bess co-located - commercial and industrial rooftop | financial data | fixed o&m (battery) [eur/mw_e/year] | ELH_0057 | tk_fin | manual_category_map | PAR_0053
ELH | 22 Rooftop com indu PV+BESS co | PV +BESS co-located - commercial and industrial rooftop | Financial data | Fixed O&M (battery) [EUR/MW_e/year] | EUR/MW_e/year | 2025 |  |  | ctrl | 2050 | 1230 | pv +bess co-located - commercial and industrial rooftop | financial data | fixed o&m (battery) [eur/mw_e/year] | ELH_0057 | tk_fin | manual_category_map | PAR_0053
ELH | 22 Rooftop com indu PV+BESS co | PV +BESS co-located - commercial and industrial rooftop | Financial data | Fixed O&M (battery) [EUR/MW_e/year] | EUR/MW_e/year | 2025 |  |  | lower | 2025 | 2300 | pv +bess co-located - commercial and industrial rooftop | financial data | fixed o&m (battery) [eur/mw_e/year] | ELH_0057 | tk_fin | manual_category_map | PAR_0053
ELH | 22 Rooftop com indu PV+BESS co | PV +BESS co-located - commercial and industrial rooftop | Financial data | Fixed O&M (battery) [EUR/MW_e/year] | EUR/MW_e/year | 2025 |  |  | lower | 2050 | 1050 | pv +bess co-located - commercial and industrial rooftop | financial data | fixed o&m (battery) [eur/mw_e/year] | ELH_0057 | tk_fin | manual_category_map | PAR_0053
ELH | 22 Rooftop com indu PV+BESS co | PV +BESS co-located - commercial and industrial rooftop | Financial data | Fixed O&M (battery) [EUR/MW_e/year] | EUR/MW_e/year | 2025 |  |  | upper | 2025 | 3380 | pv +bess co-located - commercial and industrial rooftop | financial data | fixed o&m (battery) [eur/mw_e/year] | ELH_0057 | tk_fin | manual_category_map | PAR_0053
ELH | 22 Rooftop com indu PV+BESS co | PV +BESS co-located - commercial and industrial rooftop | Financial data | Fixed O&M (battery) [EUR/MW_e/year] | EUR/MW_e/year | 2025 |  |  | upper | 2050 | 1600 | pv +bess co-located - commercial and industrial rooftop | financial data | fixed o&m (battery) [eur/mw_e/year] | ELH_0057 | tk_fin | manual_category_map | PAR_0053
ELH | 22 Rooftop com indu PV+BESS co | PV +BESS co-located - commercial and industrial rooftop | Financial data | Nominal investment (*total battery) [MEUR/MW_e] | MEUR/MW_e | 2025 |  |  | ctrl | 2025 | 0.135 | pv +bess co-located - commercial and industrial rooftop | financial data | nominal investment (*total battery) [meur/mw_e] | ELH_0057 | tk_fin | manual_category_map | PAR_0091
ELH | 22 Rooftop com indu PV+BESS co | PV +BESS co-located - commercial and industrial rooftop | Financial data | Nominal investment (*total battery) [MEUR/MW_e] | MEUR/MW_e | 2025 |  |  | ctrl | 2030 | 0.10445 | pv +bess co-located - commercial and industrial rooftop | financial data | nominal investment (*total battery) [meur/mw_e] | ELH_0057 | tk_fin | manual_category_map | PAR_0091
ELH | 22 Rooftop com indu PV+BESS co | PV +BESS co-located - commercial and industrial rooftop | Financial data | Nominal investment (*total battery) [MEUR/MW_e] | MEUR/MW_e | 2025 |  |  | ctrl | 2035 | 0.088024 | pv +bess co-located - commercial and industrial rooftop | financial data | nominal investment (*total battery) [meur/mw_e] | ELH_0057 | tk_fin | manual_category_map | PAR_0091
ELH | 22 Rooftop com indu PV+BESS co | PV +BESS co-located - commercial and industrial rooftop | Financial data | Nominal investment (*total battery) [MEUR/MW_e] | MEUR/MW_e | 2025 |  |  | ctrl | 2040 | 0.076292 | pv +bess co-located - commercial and industrial rooftop | financial data | nominal investment (*total battery) [meur/mw_e] | ELH_0057 | tk_fin | manual_category_map | PAR_0091
ELH | 22 Rooftop com indu PV+BESS co | PV +BESS co-located - commercial and industrial rooftop | Financial data | Nominal investment (*total battery) [MEUR/MW_e] | MEUR/MW_e | 2025 |  |  | ctrl | 2050 | 0.061512 | pv +bess co-located - commercial and industrial rooftop | financial data | nominal investment (*total battery) [meur/mw_e] | ELH_0057 | tk_fin | manual_category_map | PAR_0091
ELH | 22 Rooftop com indu PV+BESS co | PV +BESS co-located - commercial and industrial rooftop | Financial data | Nominal investment (*total battery) [MEUR/MW_e] | MEUR/MW_e | 2025 |  |  | lower | 2025 | 0.11475 | pv +bess co-located - commercial and industrial rooftop | financial data | nominal investment (*total battery) [meur/mw_e] | ELH_0057 | tk_fin | manual_category_map | PAR_0091
ELH | 22 Rooftop com indu PV+BESS co | PV +BESS co-located - commercial and industrial rooftop | Financial data | Nominal investment (*total battery) [MEUR/MW_e] | MEUR/MW_e | 2025 |  |  | lower | 2050 | 0.052285 | pv +bess co-located - commercial and industrial rooftop | financial data | nominal investment (*total battery) [meur/mw_e] | ELH_0057 | tk_fin | manual_category_map | PAR_0091
ELH | 22 Rooftop com indu PV+BESS co | PV +BESS co-located - commercial and industrial rooftop | Financial data | Nominal investment (*total battery) [MEUR/MW_e] | MEUR/MW_e | 2025 |  |  | upper | 2025 | 0.16875 | pv +bess co-located - commercial and industrial rooftop | financial data | nominal investment (*total battery) [meur/mw_e] | ELH_0057 | tk_fin | manual_category_map | PAR_0091
ELH | 22 Rooftop com indu PV+BESS co | PV +BESS co-located - commercial and industrial rooftop | Financial data | Nominal investment (*total battery) [MEUR/MW_e] | MEUR/MW_e | 2025 |  |  | upper | 2050 | 0.079965 | pv +bess co-located - commercial and industrial rooftop | financial data | nominal investment (*total battery) [meur/mw_e] | ELH_0057 | tk_fin | manual_category_map | PAR_0091
ELH | 22 Rooftop com indu PV+BESS co | PV +BESS co-located - commercial and industrial rooftop | Financial data | Nominal investment (*total) [MEUR/MW_e] | MEUR/MW_e | 2025 |  |  | ctrl | 2025 | 1.1078 | pv +bess co-located - commercial and industrial rooftop | financial data | nominal investment (*total) [meur/mw_e] | ELH_0057 | tk_fin | manual_category_map | PAR_0093
ELH | 22 Rooftop com indu PV+BESS co | PV +BESS co-located - commercial and industrial rooftop | Financial data | Nominal investment (*total) [MEUR/MW_e] | MEUR/MW_e | 2025 |  |  | ctrl | 2030 | 0.99548 | pv +bess co-located - commercial and industrial rooftop | financial data | nominal investment (*total) [meur/mw_e] | ELH_0057 | tk_fin | manual_category_map | PAR_0093
ELH | 22 Rooftop com indu PV+BESS co | PV +BESS co-located - commercial and industrial rooftop | Financial data | Nominal investment (*total) [MEUR/MW_e] | MEUR/MW_e | 2025 |  |  | ctrl | 2035 | 0.91457 | pv +bess co-located - commercial and industrial rooftop | financial data | nominal investment (*total) [meur/mw_e] | ELH_0057 | tk_fin | manual_category_map | PAR_0093
ELH | 22 Rooftop com indu PV+BESS co | PV +BESS co-located - commercial and industrial rooftop | Financial data | Nominal investment (*total) [MEUR/MW_e] | MEUR/MW_e | 2025 |  |  | ctrl | 2040 | 0.85236 | pv +bess co-located - commercial and industrial rooftop | financial data | nominal investment (*total) [meur/mw_e] | ELH_0057 | tk_fin | manual_category_map | PAR_0093
ELH | 22 Rooftop com indu PV+BESS co | PV +BESS co-located - commercial and industrial rooftop | Financial data | Nominal investment (*total) [MEUR/MW_e] | MEUR/MW_e | 2025 |  |  | ctrl | 2050 | 0.77488 | pv +bess co-located - commercial and industrial rooftop | financial data | nominal investment (*total) [meur/mw_e] | ELH_0057 | tk_fin | manual_category_map | PAR_0093
ELH | 22 Rooftop com indu PV+BESS co | PV +BESS co-located - commercial and industrial rooftop | Financial data | Nominal investment (*total) [MEUR/MW_e] | MEUR/MW_e | 2025 |  |  | lower | 2025 | 0.94162 | pv +bess co-located - commercial and industrial rooftop | financial data | nominal investment (*total) [meur/mw_e] | ELH_0057 | tk_fin | manual_category_map | PAR_0093
ELH | 22 Rooftop com indu PV+BESS co | PV +BESS co-located - commercial and industrial rooftop | Financial data | Nominal investment (*total) [MEUR/MW_e] | MEUR/MW_e | 2025 |  |  | lower | 2050 | 0.65865 | pv +bess co-located - commercial and industrial rooftop | financial data | nominal investment (*total) [meur/mw_e] | ELH_0057 | tk_fin | manual_category_map | PAR_0093
ELH | 22 Rooftop com indu PV+BESS co | PV +BESS co-located - commercial and industrial rooftop | Financial data | Nominal investment (*total) [MEUR/MW_e] | MEUR/MW_e | 2025 |  |  | upper | 2025 | 1.3847 | pv +bess co-located - commercial and industrial rooftop | financial data | nominal investment (*total) [meur/mw_e] | ELH_0057 | tk_fin | manual_category_map | PAR_0093
ELH | 22 Rooftop com indu PV+BESS co | PV +BESS co-located - commercial and industrial rooftop | Financial data | Nominal investment (*total) [MEUR/MW_e] | MEUR/MW_e | 2025 |  |  | upper | 2050 | 1.0073 | pv +bess co-located - commercial and industrial rooftop | financial data | nominal investment (*total) [meur/mw_e] | ELH_0057 | tk_fin | manual_category_map | PAR_0093
ELH | 22 Rooftop com indu PV+BESS co | PV +BESS co-located - commercial and industrial rooftop | Financial data | Nominal investment (grid connection) [MEUR/MW_e] | MEUR/MW_e | 2025 |  |  | ctrl | 2025 | 0.039875 | pv +bess co-located - commercial and industrial rooftop | financial data | nominal investment (grid connection) [meur/mw_e] | ELH_0057 | tk_fin | manual_category_map | PAR_0109
ELH | 22 Rooftop com indu PV+BESS co | PV +BESS co-located - commercial and industrial rooftop | Financial data | Nominal investment (grid connection) [MEUR/MW_e] | MEUR/MW_e | 2025 |  |  | ctrl | 2030 | 0.038584 | pv +bess co-located - commercial and industrial rooftop | financial data | nominal investment (grid connection) [meur/mw_e] | ELH_0057 | tk_fin | manual_category_map | PAR_0109
ELH | 22 Rooftop com indu PV+BESS co | PV +BESS co-located - commercial and industrial rooftop | Financial data | Nominal investment (grid connection) [MEUR/MW_e] | MEUR/MW_e | 2025 |  |  | ctrl | 2035 | 0.036685 | pv +bess co-located - commercial and industrial rooftop | financial data | nominal investment (grid connection) [meur/mw_e] | ELH_0057 | tk_fin | manual_category_map | PAR_0109
ELH | 22 Rooftop com indu PV+BESS co | PV +BESS co-located - commercial and industrial rooftop | Financial data | Nominal investment (grid connection) [MEUR/MW_e] | MEUR/MW_e | 2025 |  |  | ctrl | 2040 | 0.034994 | pv +bess co-located - commercial and industrial rooftop | financial data | nominal investment (grid connection) [meur/mw_e] | ELH_0057 | tk_fin | manual_category_map | PAR_0109
ELH | 22 Rooftop com indu PV+BESS co | PV +BESS co-located - commercial and industrial rooftop | Financial data | Nominal investment (grid connection) [MEUR/MW_e] | MEUR/MW_e | 2025 |  |  | ctrl | 2050 | 0.032543 | pv +bess co-located - commercial and industrial rooftop | financial data | nominal investment (grid connection) [meur/mw_e] | ELH_0057 | tk_fin | manual_category_map | PAR_0109
ELH | 22 Rooftop com indu PV+BESS co | PV +BESS co-located - commercial and industrial rooftop | Financial data | Nominal investment (grid connection) [MEUR/MW_e] | MEUR/MW_e | 2025 |  |  | lower | 2025 | 0.033894 | pv +bess co-located - commercial and industrial rooftop | financial data | nominal investment (grid connection) [meur/mw_e] | ELH_0057 | tk_fin | manual_category_map | PAR_0109
ELH | 22 Rooftop com indu PV+BESS co | PV +BESS co-located - commercial and industrial rooftop | Financial data | Nominal investment (grid connection) [MEUR/MW_e] | MEUR/MW_e | 2025 |  |  | lower | 2050 | 0.027661 | pv +bess co-located - commercial and industrial rooftop | financial data | nominal investment (grid connection) [meur/mw_e] | ELH_0057 | tk_fin | manual_category_map | PAR_0109
ELH | 22 Rooftop com indu PV+BESS co | PV +BESS co-located - commercial and industrial rooftop | Financial data | Nominal investment (grid connection) [MEUR/MW_e] | MEUR/MW_e | 2025 |  |  | upper | 2025 | 0.049844 | pv +bess co-located - commercial and industrial rooftop | financial data | nominal investment (grid connection) [meur/mw_e] | ELH_0057 | tk_fin | manual_category_map | PAR_0109
ELH | 22 Rooftop com indu PV+BESS co | PV +BESS co-located - commercial and industrial rooftop | Financial data | Nominal investment (grid connection) [MEUR/MW_e] | MEUR/MW_e | 2025 |  |  | upper | 2050 | 0.042305 | pv +bess co-located - commercial and industrial rooftop | financial data | nominal investment (grid connection) [meur/mw_e] | ELH_0057 | tk_fin | manual_category_map | PAR_0109
ELH | 22 Rooftop com indu PV+BESS co | PV +BESS co-located - commercial and industrial rooftop | Financial data | Nominal investment (hardware battery) [MEUR/MW_e] | MEUR/MW_e | 2025 |  |  | ctrl | 2025 | 0.153 | pv +bess co-located - commercial and industrial rooftop | financial data | nominal investment (hardware battery) [meur/mw_e] | ELH_0057 | tk_fin | manual_category_map | PAR_0111
ELH | 22 Rooftop com indu PV+BESS co | PV +BESS co-located - commercial and industrial rooftop | Financial data | Nominal investment (hardware battery) [MEUR/MW_e] | MEUR/MW_e | 2025 |  |  | ctrl | 2030 | 0.11274 | pv +bess co-located - commercial and industrial rooftop | financial data | nominal investment (hardware battery) [meur/mw_e] | ELH_0057 | tk_fin | manual_category_map | PAR_0111
ELH | 22 Rooftop com indu PV+BESS co | PV +BESS co-located - commercial and industrial rooftop | Financial data | Nominal investment (hardware battery) [MEUR/MW_e] | MEUR/MW_e | 2025 |  |  | ctrl | 2035 | 0.091289 | pv +bess co-located - commercial and industrial rooftop | financial data | nominal investment (hardware battery) [meur/mw_e] | ELH_0057 | tk_fin | manual_category_map | PAR_0111
ELH | 22 Rooftop com indu PV+BESS co | PV +BESS co-located - commercial and industrial rooftop | Financial data | Nominal investment (hardware battery) [MEUR/MW_e] | MEUR/MW_e | 2025 |  |  | ctrl | 2040 | 0.076091 | pv +bess co-located - commercial and industrial rooftop | financial data | nominal investment (hardware battery) [meur/mw_e] | ELH_0057 | tk_fin | manual_category_map | PAR_0111
ELH | 22 Rooftop com indu PV+BESS co | PV +BESS co-located - commercial and industrial rooftop | Financial data | Nominal investment (hardware battery) [MEUR/MW_e] | MEUR/MW_e | 2025 |  |  | ctrl | 2050 | 0.057242 | pv +bess co-located - commercial and industrial rooftop | financial data | nominal investment (hardware battery) [meur/mw_e] | ELH_0057 | tk_fin | manual_category_map | PAR_0111
ELH | 22 Rooftop com indu PV+BESS co | PV +BESS co-located - commercial and industrial rooftop | Financial data | Nominal investment (hardware battery) [MEUR/MW_e] | MEUR/MW_e | 2025 |  |  | lower | 2025 | 0.13005 | pv +bess co-located - commercial and industrial rooftop | financial data | nominal investment (hardware battery) [meur/mw_e] | ELH_0057 | tk_fin | manual_category_map | PAR_0111
ELH | 22 Rooftop com indu PV+BESS co | PV +BESS co-located - commercial and industrial rooftop | Financial data | Nominal investment (hardware battery) [MEUR/MW_e] | MEUR/MW_e | 2025 |  |  | lower | 2050 | 0.048655 | pv +bess co-located - commercial and industrial rooftop | financial data | nominal investment (hardware battery) [meur/mw_e] | ELH_0057 | tk_fin | manual_category_map | PAR_0111
ELH | 22 Rooftop com indu PV+BESS co | PV +BESS co-located - commercial and industrial rooftop | Financial data | Nominal investment (hardware battery) [MEUR/MW_e] | MEUR/MW_e | 2025 |  |  | upper | 2025 | 0.19125 | pv +bess co-located - commercial and industrial rooftop | financial data | nominal investment (hardware battery) [meur/mw_e] | ELH_0057 | tk_fin | manual_category_map | PAR_0111
ELH | 22 Rooftop com indu PV+BESS co | PV +BESS co-located - commercial and industrial rooftop | Financial data | Nominal investment (hardware battery) [MEUR/MW_e] | MEUR/MW_e | 2025 |  |  | upper | 2050 | 0.074414 | pv +bess co-located - commercial and industrial rooftop | financial data | nominal investment (hardware battery) [meur/mw_e] | ELH_0057 | tk_fin | manual_category_map | PAR_0111
ELH | 22 Rooftop com indu PV+BESS co | PV +BESS co-located - commercial and industrial rooftop | Financial data | Nominal investment (installation) [MEUR/MW_e] | MEUR/MW_e | 2025 |  |  | ctrl | 2025 | 0.29234 | pv +bess co-located - commercial and industrial rooftop | financial data | nominal investment (installation) [meur/mw_e] | ELH_0057 | tk_fin | manual_category_map | PAR_0115
ELH | 22 Rooftop com indu PV+BESS co | PV +BESS co-located - commercial and industrial rooftop | Financial data | Nominal investment (installation) [MEUR/MW_e] | MEUR/MW_e | 2025 |  |  | ctrl | 2030 | 0.28288 | pv +bess co-located - commercial and industrial rooftop | financial data | nominal investment (installation) [meur/mw_e] | ELH_0057 | tk_fin | manual_category_map | PAR_0115
ELH | 22 Rooftop com indu PV+BESS co | PV +BESS co-located - commercial and industrial rooftop | Financial data | Nominal investment (installation) [MEUR/MW_e] | MEUR/MW_e | 2025 |  |  | ctrl | 2035 | 0.26896 | pv +bess co-located - commercial and industrial rooftop | financial data | nominal investment (installation) [meur/mw_e] | ELH_0057 | tk_fin | manual_category_map | PAR_0115
ELH | 22 Rooftop com indu PV+BESS co | PV +BESS co-located - commercial and industrial rooftop | Financial data | Nominal investment (installation) [MEUR/MW_e] | MEUR/MW_e | 2025 |  |  | ctrl | 2040 | 0.25655 | pv +bess co-located - commercial and industrial rooftop | financial data | nominal investment (installation) [meur/mw_e] | ELH_0057 | tk_fin | manual_category_map | PAR_0115
ELH | 22 Rooftop com indu PV+BESS co | PV +BESS co-located - commercial and industrial rooftop | Financial data | Nominal investment (installation) [MEUR/MW_e] | MEUR/MW_e | 2025 |  |  | ctrl | 2050 | 0.23858 | pv +bess co-located - commercial and industrial rooftop | financial data | nominal investment (installation) [meur/mw_e] | ELH_0057 | tk_fin | manual_category_map | PAR_0115
ELH | 22 Rooftop com indu PV+BESS co | PV +BESS co-located - commercial and industrial rooftop | Financial data | Nominal investment (installation) [MEUR/MW_e] | MEUR/MW_e | 2025 |  |  | lower | 2025 | 0.24849 | pv +bess co-located - commercial and industrial rooftop | financial data | nominal investment (installation) [meur/mw_e] | ELH_0057 | tk_fin | manual_category_map | PAR_0115
ELH | 22 Rooftop com indu PV+BESS co | PV +BESS co-located - commercial and industrial rooftop | Financial data | Nominal investment (installation) [MEUR/MW_e] | MEUR/MW_e | 2025 |  |  | lower | 2050 | 0.2028 | pv +bess co-located - commercial and industrial rooftop | financial data | nominal investment (installation) [meur/mw_e] | ELH_0057 | tk_fin | manual_category_map | PAR_0115
ELH | 22 Rooftop com indu PV+BESS co | PV +BESS co-located - commercial and industrial rooftop | Financial data | Nominal investment (installation) [MEUR/MW_e] | MEUR/MW_e | 2025 |  |  | upper | 2025 | 0.36543 | pv +bess co-located - commercial and industrial rooftop | financial data | nominal investment (installation) [meur/mw_e] | ELH_0057 | tk_fin | manual_category_map | PAR_0115
ELH | 22 Rooftop com indu PV+BESS co | PV +BESS co-located - commercial and industrial rooftop | Financial data | Nominal investment (installation) [MEUR/MW_e] | MEUR/MW_e | 2025 |  |  | upper | 2050 | 0.31016 | pv +bess co-located - commercial and industrial rooftop | financial data | nominal investment (installation) [meur/mw_e] | ELH_0057 | tk_fin | manual_category_map | PAR_0115
ELH | 22 Rooftop com indu PV+BESS co | PV +BESS co-located - commercial and industrial rooftop | Financial data | Nominal investment (inverter) [MEUR/MW_e] | MEUR/MW_e | 2025 |  |  | ctrl | 2025 | 0.045 | pv +bess co-located - commercial and industrial rooftop | financial data | nominal investment (inverter) [meur/mw_e] | ELH_0057 | tk_fin | manual_category_map | PAR_0121
ELH | 22 Rooftop com indu PV+BESS co | PV +BESS co-located - commercial and industrial rooftop | Financial data | Nominal investment (inverter) [MEUR/MW_e] | MEUR/MW_e | 2025 |  |  | ctrl | 2030 | 0.038206 | pv +bess co-located - commercial and industrial rooftop | financial data | nominal investment (inverter) [meur/mw_e] | ELH_0057 | tk_fin | manual_category_map | PAR_0121
ELH | 22 Rooftop com indu PV+BESS co | PV +BESS co-located - commercial and industrial rooftop | Financial data | Nominal investment (inverter) [MEUR/MW_e] | MEUR/MW_e | 2025 |  |  | ctrl | 2035 | 0.034108 | pv +bess co-located - commercial and industrial rooftop | financial data | nominal investment (inverter) [meur/mw_e] | ELH_0057 | tk_fin | manual_category_map | PAR_0121
ELH | 22 Rooftop com indu PV+BESS co | PV +BESS co-located - commercial and industrial rooftop | Financial data | Nominal investment (inverter) [MEUR/MW_e] | MEUR/MW_e | 2025 |  |  | ctrl | 2040 | 0.031212 | pv +bess co-located - commercial and industrial rooftop | financial data | nominal investment (inverter) [meur/mw_e] | ELH_0057 | tk_fin | manual_category_map | PAR_0121
ELH | 22 Rooftop com indu PV+BESS co | PV +BESS co-located - commercial and industrial rooftop | Financial data | Nominal investment (inverter) [MEUR/MW_e] | MEUR/MW_e | 2025 |  |  | ctrl | 2050 | 0.02822 | pv +bess co-located - commercial and industrial rooftop | financial data | nominal investment (inverter) [meur/mw_e] | ELH_0057 | tk_fin | manual_category_map | PAR_0121
ELH | 22 Rooftop com indu PV+BESS co | PV +BESS co-located - commercial and industrial rooftop | Financial data | Nominal investment (inverter) [MEUR/MW_e] | MEUR/MW_e | 2025 |  |  | lower | 2025 | 0.03825 | pv +bess co-located - commercial and industrial rooftop | financial data | nominal investment (inverter) [meur/mw_e] | ELH_0057 | tk_fin | manual_category_map | PAR_0121
ELH | 22 Rooftop com indu PV+BESS co | PV +BESS co-located - commercial and industrial rooftop | Financial data | Nominal investment (inverter) [MEUR/MW_e] | MEUR/MW_e | 2025 |  |  | lower | 2050 | 0.023987 | pv +bess co-located - commercial and industrial rooftop | financial data | nominal investment (inverter) [meur/mw_e] | ELH_0057 | tk_fin | manual_category_map | PAR_0121
ELH | 22 Rooftop com indu PV+BESS co | PV +BESS co-located - commercial and industrial rooftop | Financial data | Nominal investment (inverter) [MEUR/MW_e] | MEUR/MW_e | 2025 |  |  | upper | 2025 | 0.05625 | pv +bess co-located - commercial and industrial rooftop | financial data | nominal investment (inverter) [meur/mw_e] | ELH_0057 | tk_fin | manual_category_map | PAR_0121
ELH | 22 Rooftop com indu PV+BESS co | PV +BESS co-located - commercial and industrial rooftop | Financial data | Nominal investment (inverter) [MEUR/MW_e] | MEUR/MW_e | 2025 |  |  | upper | 2050 | 0.036686 | pv +bess co-located - commercial and industrial rooftop | financial data | nominal investment (inverter) [meur/mw_e] | ELH_0057 | tk_fin | manual_category_map | PAR_0121
ELH | 22 Rooftop com indu PV+BESS co | PV +BESS co-located - commercial and industrial rooftop | Financial data | Nominal investment (other, i.e. residual balance of plant) [MEUR/MW_e] | MEUR/MW_e | 2025 |  |  | ctrl | 2025 | 0.23761 | pv +bess co-located - commercial and industrial rooftop | financial data | nominal investment (other, i.e. residual balance of plant) [meur/mw_e] | ELH_0057 | tk_fin | manual_category_map | PAR_0127
ELH | 22 Rooftop com indu PV+BESS co | PV +BESS co-located - commercial and industrial rooftop | Financial data | Nominal investment (other, i.e. residual balance of plant) [MEUR/MW_e] | MEUR/MW_e | 2025 |  |  | ctrl | 2030 | 0.22992 | pv +bess co-located - commercial and industrial rooftop | financial data | nominal investment (other, i.e. residual balance of plant) [meur/mw_e] | ELH_0057 | tk_fin | manual_category_map | PAR_0127
ELH | 22 Rooftop com indu PV+BESS co | PV +BESS co-located - commercial and industrial rooftop | Financial data | Nominal investment (other, i.e. residual balance of plant) [MEUR/MW_e] | MEUR/MW_e | 2025 |  |  | ctrl | 2035 | 0.2186 | pv +bess co-located - commercial and industrial rooftop | financial data | nominal investment (other, i.e. residual balance of plant) [meur/mw_e] | ELH_0057 | tk_fin | manual_category_map | PAR_0127
ELH | 22 Rooftop com indu PV+BESS co | PV +BESS co-located - commercial and industrial rooftop | Financial data | Nominal investment (other, i.e. residual balance of plant) [MEUR/MW_e] | MEUR/MW_e | 2025 |  |  | ctrl | 2040 | 0.20852 | pv +bess co-located - commercial and industrial rooftop | financial data | nominal investment (other, i.e. residual balance of plant) [meur/mw_e] | ELH_0057 | tk_fin | manual_category_map | PAR_0127
ELH | 22 Rooftop com indu PV+BESS co | PV +BESS co-located - commercial and industrial rooftop | Financial data | Nominal investment (other, i.e. residual balance of plant) [MEUR/MW_e] | MEUR/MW_e | 2025 |  |  | ctrl | 2050 | 0.19392 | pv +bess co-located - commercial and industrial rooftop | financial data | nominal investment (other, i.e. residual balance of plant) [meur/mw_e] | ELH_0057 | tk_fin | manual_category_map | PAR_0127
ELH | 22 Rooftop com indu PV+BESS co | PV +BESS co-located - commercial and industrial rooftop | Financial data | Nominal investment (other, i.e. residual balance of plant) [MEUR/MW_e] | MEUR/MW_e | 2025 |  |  | lower | 2025 | 0.20197 | pv +bess co-located - commercial and industrial rooftop | financial data | nominal investment (other, i.e. residual balance of plant) [meur/mw_e] | ELH_0057 | tk_fin | manual_category_map | PAR_0127
ELH | 22 Rooftop com indu PV+BESS co | PV +BESS co-located - commercial and industrial rooftop | Financial data | Nominal investment (other, i.e. residual balance of plant) [MEUR/MW_e] | MEUR/MW_e | 2025 |  |  | lower | 2050 | 0.16483 | pv +bess co-located - commercial and industrial rooftop | financial data | nominal investment (other, i.e. residual balance of plant) [meur/mw_e] | ELH_0057 | tk_fin | manual_category_map | PAR_0127
ELH | 22 Rooftop com indu PV+BESS co | PV +BESS co-located - commercial and industrial rooftop | Financial data | Nominal investment (other, i.e. residual balance of plant) [MEUR/MW_e] | MEUR/MW_e | 2025 |  |  | upper | 2025 | 0.29702 | pv +bess co-located - commercial and industrial rooftop | financial data | nominal investment (other, i.e. residual balance of plant) [meur/mw_e] | ELH_0057 | tk_fin | manual_category_map | PAR_0127
ELH | 22 Rooftop com indu PV+BESS co | PV +BESS co-located - commercial and industrial rooftop | Financial data | Nominal investment (other, i.e. residual balance of plant) [MEUR/MW_e] | MEUR/MW_e | 2025 |  |  | upper | 2050 | 0.25209 | pv +bess co-located - commercial and industrial rooftop | financial data | nominal investment (other, i.e. residual balance of plant) [meur/mw_e] | ELH_0057 | tk_fin | manual_category_map | PAR_0127
ELH | 22 Rooftop com indu PV+BESS co | PV +BESS co-located - commercial and industrial rooftop | Financial data | Nominal investment (pv modules) [MEUR/MW_e] | MEUR/MW_e | 2025 |  |  | ctrl | 2025 | 0.30995 | pv +bess co-located - commercial and industrial rooftop | financial data | nominal investment (pv modules) [meur/mw_e] | ELH_0057 | tk_fin | manual_category_map | PAR_0133
ELH | 22 Rooftop com indu PV+BESS co | PV +BESS co-located - commercial and industrial rooftop | Financial data | Nominal investment (pv modules) [MEUR/MW_e] | MEUR/MW_e | 2025 |  |  | ctrl | 2030 | 0.26316 | pv +bess co-located - commercial and industrial rooftop | financial data | nominal investment (pv modules) [meur/mw_e] | ELH_0057 | tk_fin | manual_category_map | PAR_0133
ELH | 22 Rooftop com indu PV+BESS co | PV +BESS co-located - commercial and industrial rooftop | Financial data | Nominal investment (pv modules) [MEUR/MW_e] | MEUR/MW_e | 2025 |  |  | ctrl | 2035 | 0.23493 | pv +bess co-located - commercial and industrial rooftop | financial data | nominal investment (pv modules) [meur/mw_e] | ELH_0057 | tk_fin | manual_category_map | PAR_0133
ELH | 22 Rooftop com indu PV+BESS co | PV +BESS co-located - commercial and industrial rooftop | Financial data | Nominal investment (pv modules) [MEUR/MW_e] | MEUR/MW_e | 2025 |  |  | ctrl | 2040 | 0.21498 | pv +bess co-located - commercial and industrial rooftop | financial data | nominal investment (pv modules) [meur/mw_e] | ELH_0057 | tk_fin | manual_category_map | PAR_0133
ELH | 22 Rooftop com indu PV+BESS co | PV +BESS co-located - commercial and industrial rooftop | Financial data | Nominal investment (pv modules) [MEUR/MW_e] | MEUR/MW_e | 2025 |  |  | ctrl | 2050 | 0.19437 | pv +bess co-located - commercial and industrial rooftop | financial data | nominal investment (pv modules) [meur/mw_e] | ELH_0057 | tk_fin | manual_category_map | PAR_0133
ELH | 22 Rooftop com indu PV+BESS co | PV +BESS co-located - commercial and industrial rooftop | Financial data | Nominal investment (pv modules) [MEUR/MW_e] | MEUR/MW_e | 2025 |  |  | lower | 2025 | 0.26346 | pv +bess co-located - commercial and industrial rooftop | financial data | nominal investment (pv modules) [meur/mw_e] | ELH_0057 | tk_fin | manual_category_map | PAR_0133
ELH | 22 Rooftop com indu PV+BESS co | PV +BESS co-located - commercial and industrial rooftop | Financial data | Nominal investment (pv modules) [MEUR/MW_e] | MEUR/MW_e | 2025 |  |  | lower | 2050 | 0.16522 | pv +bess co-located - commercial and industrial rooftop | financial data | nominal investment (pv modules) [meur/mw_e] | ELH_0057 | tk_fin | manual_category_map | PAR_0133
ELH | 22 Rooftop com indu PV+BESS co | PV +BESS co-located - commercial and industrial rooftop | Financial data | Nominal investment (pv modules) [MEUR/MW_e] | MEUR/MW_e | 2025 |  |  | upper | 2025 | 0.38744 | pv +bess co-located - commercial and industrial rooftop | financial data | nominal investment (pv modules) [meur/mw_e] | ELH_0057 | tk_fin | manual_category_map | PAR_0133
ELH | 22 Rooftop com indu PV+BESS co | PV +BESS co-located - commercial and industrial rooftop | Financial data | Nominal investment (pv modules) [MEUR/MW_e] | MEUR/MW_e | 2025 |  |  | upper | 2050 | 0.25269 | pv +bess co-located - commercial and industrial rooftop | financial data | nominal investment (pv modules) [meur/mw_e] | ELH_0057 | tk_fin | manual_category_map | PAR_0133
ELH | 22 Rooftop com indu PV+BESS co | PV +BESS co-located - commercial and industrial rooftop | Financial data | Nominal investment (soft costs) [MEUR/MW_e] | MEUR/MW_e | 2025 |  |  | ctrl | 2025 | 0.03 | pv +bess co-located - commercial and industrial rooftop | financial data | nominal investment (soft costs) [meur/mw_e] | ELH_0057 | tk_fin | manual_category_map | PAR_0139
ELH | 22 Rooftop com indu PV+BESS co | PV +BESS co-located - commercial and industrial rooftop | Financial data | Nominal investment (soft costs) [MEUR/MW_e] | MEUR/MW_e | 2025 |  |  | ctrl | 2030 | 0.03 | pv +bess co-located - commercial and industrial rooftop | financial data | nominal investment (soft costs) [meur/mw_e] | ELH_0057 | tk_fin | manual_category_map | PAR_0139
ELH | 22 Rooftop com indu PV+BESS co | PV +BESS co-located - commercial and industrial rooftop | Financial data | Nominal investment (soft costs) [MEUR/MW_e] | MEUR/MW_e | 2025 |  |  | ctrl | 2035 | 0.03 | pv +bess co-located - commercial and industrial rooftop | financial data | nominal investment (soft costs) [meur/mw_e] | ELH_0057 | tk_fin | manual_category_map | PAR_0139
ELH | 22 Rooftop com indu PV+BESS co | PV +BESS co-located - commercial and industrial rooftop | Financial data | Nominal investment (soft costs) [MEUR/MW_e] | MEUR/MW_e | 2025 |  |  | ctrl | 2040 | 0.03 | pv +bess co-located - commercial and industrial rooftop | financial data | nominal investment (soft costs) [meur/mw_e] | ELH_0057 | tk_fin | manual_category_map | PAR_0139
ELH | 22 Rooftop com indu PV+BESS co | PV +BESS co-located - commercial and industrial rooftop | Financial data | Nominal investment (soft costs) [MEUR/MW_e] | MEUR/MW_e | 2025 |  |  | ctrl | 2050 | 0.03 | pv +bess co-located - commercial and industrial rooftop | financial data | nominal investment (soft costs) [meur/mw_e] | ELH_0057 | tk_fin | manual_category_map | PAR_0139
ELH | 22 Rooftop com indu PV+BESS co | PV +BESS co-located - commercial and industrial rooftop | Financial data | Nominal investment (soft costs) [MEUR/MW_e] | MEUR/MW_e | 2025 |  |  | lower | 2025 | 0.021675 | pv +bess co-located - commercial and industrial rooftop | financial data | nominal investment (soft costs) [meur/mw_e] | ELH_0057 | tk_fin | manual_category_map | PAR_0139
ELH | 22 Rooftop com indu PV+BESS co | PV +BESS co-located - commercial and industrial rooftop | Financial data | Nominal investment (soft costs) [MEUR/MW_e] | MEUR/MW_e | 2025 |  |  | lower | 2050 | 0.021675 | pv +bess co-located - commercial and industrial rooftop | financial data | nominal investment (soft costs) [meur/mw_e] | ELH_0057 | tk_fin | manual_category_map | PAR_0139
ELH | 22 Rooftop com indu PV+BESS co | PV +BESS co-located - commercial and industrial rooftop | Financial data | Nominal investment (soft costs) [MEUR/MW_e] | MEUR/MW_e | 2025 |  |  | upper | 2025 | 0.046875 | pv +bess co-located - commercial and industrial rooftop | financial data | nominal investment (soft costs) [meur/mw_e] | ELH_0057 | tk_fin | manual_category_map | PAR_0139
ELH | 22 Rooftop com indu PV+BESS co | PV +BESS co-located - commercial and industrial rooftop | Financial data | Nominal investment (soft costs) [MEUR/MW_e] | MEUR/MW_e | 2025 |  |  | upper | 2050 | 0.0507 | pv +bess co-located - commercial and industrial rooftop | financial data | nominal investment (soft costs) [meur/mw_e] | ELH_0057 | tk_fin | manual_category_map | PAR_0139
ELH | 22 Rooftop com indu PV+BESS co | PV +BESS co-located - commercial and industrial rooftop | Financial data | Specific investment (total battery) [MEUR/MWh] | MEUR/MWh | 2025 |  |  | ctrl | 2025 | 0.18 | pv +bess co-located - commercial and industrial rooftop | financial data | specific investment (total battery) [meur/mwh] | ELH_0057 | tk_fin | manual_category_map | PAR_0193
ELH | 22 Rooftop com indu PV+BESS co | PV +BESS co-located - commercial and industrial rooftop | Financial data | Specific investment (total battery) [MEUR/MWh] | MEUR/MWh | 2025 |  |  | ctrl | 2030 | 0.13927 | pv +bess co-located - commercial and industrial rooftop | financial data | specific investment (total battery) [meur/mwh] | ELH_0057 | tk_fin | manual_category_map | PAR_0193
ELH | 22 Rooftop com indu PV+BESS co | PV +BESS co-located - commercial and industrial rooftop | Financial data | Specific investment (total battery) [MEUR/MWh] | MEUR/MWh | 2025 |  |  | ctrl | 2035 | 0.11737 | pv +bess co-located - commercial and industrial rooftop | financial data | specific investment (total battery) [meur/mwh] | ELH_0057 | tk_fin | manual_category_map | PAR_0193
ELH | 22 Rooftop com indu PV+BESS co | PV +BESS co-located - commercial and industrial rooftop | Financial data | Specific investment (total battery) [MEUR/MWh] | MEUR/MWh | 2025 |  |  | ctrl | 2040 | 0.10172 | pv +bess co-located - commercial and industrial rooftop | financial data | specific investment (total battery) [meur/mwh] | ELH_0057 | tk_fin | manual_category_map | PAR_0193
ELH | 22 Rooftop com indu PV+BESS co | PV +BESS co-located - commercial and industrial rooftop | Financial data | Specific investment (total battery) [MEUR/MWh] | MEUR/MWh | 2025 |  |  | ctrl | 2050 | 0.082015 | pv +bess co-located - commercial and industrial rooftop | financial data | specific investment (total battery) [meur/mwh] | ELH_0057 | tk_fin | manual_category_map | PAR_0193
ELH | 22 Rooftop com indu PV+BESS co | PV +BESS co-located - commercial and industrial rooftop | Financial data | Specific investment (total battery) [MEUR/MWh] | MEUR/MWh | 2025 |  |  | lower | 2025 | 0.153 | pv +bess co-located - commercial and industrial rooftop | financial data | specific investment (total battery) [meur/mwh] | ELH_0057 | tk_fin | manual_category_map | PAR_0193
ELH | 22 Rooftop com indu PV+BESS co | PV +BESS co-located - commercial and industrial rooftop | Financial data | Specific investment (total battery) [MEUR/MWh] | MEUR/MWh | 2025 |  |  | lower | 2050 | 0.069713 | pv +bess co-located - commercial and industrial rooftop | financial data | specific investment (total battery) [meur/mwh] | ELH_0057 | tk_fin | manual_category_map | PAR_0193
ELH | 22 Rooftop com indu PV+BESS co | PV +BESS co-located - commercial and industrial rooftop | Financial data | Specific investment (total battery) [MEUR/MWh] | MEUR/MWh | 2025 |  |  | upper | 2025 | 0.225 | pv +bess co-located - commercial and industrial rooftop | financial data | specific investment (total battery) [meur/mwh] | ELH_0057 | tk_fin | manual_category_map | PAR_0193
ELH | 22 Rooftop com indu PV+BESS co | PV +BESS co-located - commercial and industrial rooftop | Financial data | Specific investment (total battery) [MEUR/MWh] | MEUR/MWh | 2025 |  |  | upper | 2050 | 0.10662 | pv +bess co-located - commercial and industrial rooftop | financial data | specific investment (total battery) [meur/mwh] | ELH_0057 | tk_fin | manual_category_map | PAR_0193
ELH | 22 Rooftop com indu PV+BESS co | PV +BESS co-located - commercial and industrial rooftop | Regulation ability | Response time from full-rated charge to full-rated discharge [sec] | sec |  |  |  | ctrl | 2025 | 0.08 | pv +bess co-located - commercial and industrial rooftop | regulation ability | response time from full-rated charge to full-rated discharge [sec] | ELH_0057 | tk_reg | manual_category_map | PAR_0173
ELH | 22 Rooftop com indu PV+BESS co | PV +BESS co-located - commercial and industrial rooftop | Regulation ability | Response time from full-rated charge to full-rated discharge [sec] | sec |  |  |  | ctrl | 2030 | 0.08 | pv +bess co-located - commercial and industrial rooftop | regulation ability | response time from full-rated charge to full-rated discharge [sec] | ELH_0057 | tk_reg | manual_category_map | PAR_0173
ELH | 22 Rooftop com indu PV+BESS co | PV +BESS co-located - commercial and industrial rooftop | Regulation ability | Response time from full-rated charge to full-rated discharge [sec] | sec |  |  |  | ctrl | 2035 | 0.08 | pv +bess co-located - commercial and industrial rooftop | regulation ability | response time from full-rated charge to full-rated discharge [sec] | ELH_0057 | tk_reg | manual_category_map | PAR_0173
ELH | 22 Rooftop com indu PV+BESS co | PV +BESS co-located - commercial and industrial rooftop | Regulation ability | Response time from full-rated charge to full-rated discharge [sec] | sec |  |  |  | ctrl | 2040 | 0.08 | pv +bess co-located - commercial and industrial rooftop | regulation ability | response time from full-rated charge to full-rated discharge [sec] | ELH_0057 | tk_reg | manual_category_map | PAR_0173
ELH | 22 Rooftop com indu PV+BESS co | PV +BESS co-located - commercial and industrial rooftop | Regulation ability | Response time from full-rated charge to full-rated discharge [sec] | sec |  |  |  | ctrl | 2050 | 0.08 | pv +bess co-located - commercial and industrial rooftop | regulation ability | response time from full-rated charge to full-rated discharge [sec] | ELH_0057 | tk_reg | manual_category_map | PAR_0173
ELH | 22 Rooftop com indu PV+BESS co | PV +BESS co-located - commercial and industrial rooftop | Regulation ability | Response time from full-rated charge to full-rated discharge [sec] | sec |  |  |  | lower | 2025 | 0.068 | pv +bess co-located - commercial and industrial rooftop | regulation ability | response time from full-rated charge to full-rated discharge [sec] | ELH_0057 | tk_reg | manual_category_map | PAR_0173
ELH | 22 Rooftop com indu PV+BESS co | PV +BESS co-located - commercial and industrial rooftop | Regulation ability | Response time from full-rated charge to full-rated discharge [sec] | sec |  |  |  | lower | 2050 | 0.068 | pv +bess co-located - commercial and industrial rooftop | regulation ability | response time from full-rated charge to full-rated discharge [sec] | ELH_0057 | tk_reg | manual_category_map | PAR_0173
ELH | 22 Rooftop com indu PV+BESS co | PV +BESS co-located - commercial and industrial rooftop | Regulation ability | Response time from full-rated charge to full-rated discharge [sec] | sec |  |  |  | upper | 2025 | 0.1 | pv +bess co-located - commercial and industrial rooftop | regulation ability | response time from full-rated charge to full-rated discharge [sec] | ELH_0057 | tk_reg | manual_category_map | PAR_0173
ELH | 22 Rooftop com indu PV+BESS co | PV +BESS co-located - commercial and industrial rooftop | Regulation ability | Response time from full-rated charge to full-rated discharge [sec] | sec |  |  |  | upper | 2050 | 0.104 | pv +bess co-located - commercial and industrial rooftop | regulation ability | response time from full-rated charge to full-rated discharge [sec] | ELH_0057 | tk_reg | manual_category_map | PAR_0173
ELH | 22 Rooftop com indu PV+BESS co | PV +BESS co-located - commercial and industrial rooftop | Regulation ability | Response time from idle to full-rated discharge [sec] | sec |  |  |  | ctrl | 2025 | 0.08 | pv +bess co-located - commercial and industrial rooftop | regulation ability | response time from idle to full-rated discharge [sec] | ELH_0057 | tk_reg | manual_category_map | PAR_0174
ELH | 22 Rooftop com indu PV+BESS co | PV +BESS co-located - commercial and industrial rooftop | Regulation ability | Response time from idle to full-rated discharge [sec] | sec |  |  |  | ctrl | 2030 | 0.08 | pv +bess co-located - commercial and industrial rooftop | regulation ability | response time from idle to full-rated discharge [sec] | ELH_0057 | tk_reg | manual_category_map | PAR_0174
ELH | 22 Rooftop com indu PV+BESS co | PV +BESS co-located - commercial and industrial rooftop | Regulation ability | Response time from idle to full-rated discharge [sec] | sec |  |  |  | ctrl | 2035 | 0.08 | pv +bess co-located - commercial and industrial rooftop | regulation ability | response time from idle to full-rated discharge [sec] | ELH_0057 | tk_reg | manual_category_map | PAR_0174
ELH | 22 Rooftop com indu PV+BESS co | PV +BESS co-located - commercial and industrial rooftop | Regulation ability | Response time from idle to full-rated discharge [sec] | sec |  |  |  | ctrl | 2040 | 0.08 | pv +bess co-located - commercial and industrial rooftop | regulation ability | response time from idle to full-rated discharge [sec] | ELH_0057 | tk_reg | manual_category_map | PAR_0174
ELH | 22 Rooftop com indu PV+BESS co | PV +BESS co-located - commercial and industrial rooftop | Regulation ability | Response time from idle to full-rated discharge [sec] | sec |  |  |  | ctrl | 2050 | 0.08 | pv +bess co-located - commercial and industrial rooftop | regulation ability | response time from idle to full-rated discharge [sec] | ELH_0057 | tk_reg | manual_category_map | PAR_0174
ELH | 22 Rooftop com indu PV+BESS co | PV +BESS co-located - commercial and industrial rooftop | Regulation ability | Response time from idle to full-rated discharge [sec] | sec |  |  |  | lower | 2025 | 0.068 | pv +bess co-located - commercial and industrial rooftop | regulation ability | response time from idle to full-rated discharge [sec] | ELH_0057 | tk_reg | manual_category_map | PAR_0174
ELH | 22 Rooftop com indu PV+BESS co | PV +BESS co-located - commercial and industrial rooftop | Regulation ability | Response time from idle to full-rated discharge [sec] | sec |  |  |  | lower | 2050 | 0.068 | pv +bess co-located - commercial and industrial rooftop | regulation ability | response time from idle to full-rated discharge [sec] | ELH_0057 | tk_reg | manual_category_map | PAR_0174
ELH | 22 Rooftop com indu PV+BESS co | PV +BESS co-located - commercial and industrial rooftop | Regulation ability | Response time from idle to full-rated discharge [sec] | sec |  |  |  | upper | 2025 | 0.1 | pv +bess co-located - commercial and industrial rooftop | regulation ability | response time from idle to full-rated discharge [sec] | ELH_0057 | tk_reg | manual_category_map | PAR_0174
ELH | 22 Rooftop com indu PV+BESS co | PV +BESS co-located - commercial and industrial rooftop | Regulation ability | Response time from idle to full-rated discharge [sec] | sec |  |  |  | upper | 2050 | 0.104 | pv +bess co-located - commercial and industrial rooftop | regulation ability | response time from idle to full-rated discharge [sec] | ELH_0057 | tk_reg | manual_category_map | PAR_0174
ELH | 22 Rooftop com indu PV+BESS co | PV +BESS co-located - commercial and industrial rooftop | Technology-specific data | Average annual degradation of full-load hours [%] | pct. |  |  |  | ctrl | 2025 | 0.003 | pv +bess co-located - commercial and industrial rooftop | technology-specific data | average annual degradation of full-load hours [%] | ELH_0057 | tk_tsd | manual_category_map | PAR_0008
ELH | 22 Rooftop com indu PV+BESS co | PV +BESS co-located - commercial and industrial rooftop | Technology-specific data | Average annual degradation of full-load hours [%] | pct. |  |  |  | ctrl | 2030 | 0.003 | pv +bess co-located - commercial and industrial rooftop | technology-specific data | average annual degradation of full-load hours [%] | ELH_0057 | tk_tsd | manual_category_map | PAR_0008
ELH | 22 Rooftop com indu PV+BESS co | PV +BESS co-located - commercial and industrial rooftop | Technology-specific data | Average annual degradation of full-load hours [%] | pct. |  |  |  | ctrl | 2035 | 0.003 | pv +bess co-located - commercial and industrial rooftop | technology-specific data | average annual degradation of full-load hours [%] | ELH_0057 | tk_tsd | manual_category_map | PAR_0008
ELH | 22 Rooftop com indu PV+BESS co | PV +BESS co-located - commercial and industrial rooftop | Technology-specific data | Average annual degradation of full-load hours [%] | pct. |  |  |  | ctrl | 2040 | 0.003 | pv +bess co-located - commercial and industrial rooftop | technology-specific data | average annual degradation of full-load hours [%] | ELH_0057 | tk_tsd | manual_category_map | PAR_0008
ELH | 22 Rooftop com indu PV+BESS co | PV +BESS co-located - commercial and industrial rooftop | Technology-specific data | Average annual degradation of full-load hours [%] | pct. |  |  |  | ctrl | 2050 | 0.003 | pv +bess co-located - commercial and industrial rooftop | technology-specific data | average annual degradation of full-load hours [%] | ELH_0057 | tk_tsd | manual_category_map | PAR_0008
ELH | 22 Rooftop com indu PV+BESS co | PV +BESS co-located - commercial and industrial rooftop | Technology-specific data | Average annual degradation of full-load hours [%] | pct. |  |  |  | lower | 2025 | 0.002 | pv +bess co-located - commercial and industrial rooftop | technology-specific data | average annual degradation of full-load hours [%] | ELH_0057 | tk_tsd | manual_category_map | PAR_0008
ELH | 22 Rooftop com indu PV+BESS co | PV +BESS co-located - commercial and industrial rooftop | Technology-specific data | Average annual degradation of full-load hours [%] | pct. |  |  |  | lower | 2050 | 0.002 | pv +bess co-located - commercial and industrial rooftop | technology-specific data | average annual degradation of full-load hours [%] | ELH_0057 | tk_tsd | manual_category_map | PAR_0008
ELH | 22 Rooftop com indu PV+BESS co | PV +BESS co-located - commercial and industrial rooftop | Technology-specific data | Average annual degradation of full-load hours [%] | pct. |  |  |  | upper | 2025 | 0.00375 | pv +bess co-located - commercial and industrial rooftop | technology-specific data | average annual degradation of full-load hours [%] | ELH_0057 | tk_tsd | manual_category_map | PAR_0008
ELH | 22 Rooftop com indu PV+BESS co | PV +BESS co-located - commercial and industrial rooftop | Technology-specific data | Average annual degradation of full-load hours [%] | pct. |  |  |  | upper | 2050 | 0.0039 | pv +bess co-located - commercial and industrial rooftop | technology-specific data | average annual degradation of full-load hours [%] | ELH_0057 | tk_tsd | manual_category_map | PAR_0008
ELH | 22 Rooftop com indu PV+BESS co | PV +BESS co-located - commercial and industrial rooftop | Technology-specific data | Average annual full-load hours PV [MWh_e/MW_e] | MWh_e/MW_e |  | A1, D |  | ctrl | 2025 | 1590 | pv +bess co-located - commercial and industrial rooftop | technology-specific data | average annual full-load hours pv [mwh_e/mw_e] | ELH_0057 | tk_tsd | manual_category_map | PAR_0011
ELH | 22 Rooftop com indu PV+BESS co | PV +BESS co-located - commercial and industrial rooftop | Technology-specific data | Average annual full-load hours PV [MWh_e/MW_e] | MWh_e/MW_e |  | A1, D |  | ctrl | 2030 | 1590 | pv +bess co-located - commercial and industrial rooftop | technology-specific data | average annual full-load hours pv [mwh_e/mw_e] | ELH_0057 | tk_tsd | manual_category_map | PAR_0011
ELH | 22 Rooftop com indu PV+BESS co | PV +BESS co-located - commercial and industrial rooftop | Technology-specific data | Average annual full-load hours PV [MWh_e/MW_e] | MWh_e/MW_e |  | A1, D |  | ctrl | 2035 | 1590 | pv +bess co-located - commercial and industrial rooftop | technology-specific data | average annual full-load hours pv [mwh_e/mw_e] | ELH_0057 | tk_tsd | manual_category_map | PAR_0011
ELH | 22 Rooftop com indu PV+BESS co | PV +BESS co-located - commercial and industrial rooftop | Technology-specific data | Average annual full-load hours PV [MWh_e/MW_e] | MWh_e/MW_e |  | A1, D |  | ctrl | 2040 | 1600 | pv +bess co-located - commercial and industrial rooftop | technology-specific data | average annual full-load hours pv [mwh_e/mw_e] | ELH_0057 | tk_tsd | manual_category_map | PAR_0011
ELH | 22 Rooftop com indu PV+BESS co | PV +BESS co-located - commercial and industrial rooftop | Technology-specific data | Average annual full-load hours PV [MWh_e/MW_e] | MWh_e/MW_e |  | A1, D |  | ctrl | 2050 | 1620 | pv +bess co-located - commercial and industrial rooftop | technology-specific data | average annual full-load hours pv [mwh_e/mw_e] | ELH_0057 | tk_tsd | manual_category_map | PAR_0011
ELH | 22 Rooftop com indu PV+BESS co | PV +BESS co-located - commercial and industrial rooftop | Technology-specific data | Average annual full-load hours PV [MWh_e/MW_e] | MWh_e/MW_e |  | A1, D |  | lower | 2025 | 1350 | pv +bess co-located - commercial and industrial rooftop | technology-specific data | average annual full-load hours pv [mwh_e/mw_e] | ELH_0057 | tk_tsd | manual_category_map | PAR_0011
ELH | 22 Rooftop com indu PV+BESS co | PV +BESS co-located - commercial and industrial rooftop | Technology-specific data | Average annual full-load hours PV [MWh_e/MW_e] | MWh_e/MW_e |  | A1, D |  | lower | 2050 | 1380 | pv +bess co-located - commercial and industrial rooftop | technology-specific data | average annual full-load hours pv [mwh_e/mw_e] | ELH_0057 | tk_tsd | manual_category_map | PAR_0011
ELH | 22 Rooftop com indu PV+BESS co | PV +BESS co-located - commercial and industrial rooftop | Technology-specific data | Average annual full-load hours PV [MWh_e/MW_e] | MWh_e/MW_e |  | A1, D |  | upper | 2025 | 1980 | pv +bess co-located - commercial and industrial rooftop | technology-specific data | average annual full-load hours pv [mwh_e/mw_e] | ELH_0057 | tk_tsd | manual_category_map | PAR_0011
ELH | 22 Rooftop com indu PV+BESS co | PV +BESS co-located - commercial and industrial rooftop | Technology-specific data | Average annual full-load hours PV [MWh_e/MW_e] | MWh_e/MW_e |  | A1, D |  | upper | 2050 | 2110 | pv +bess co-located - commercial and industrial rooftop | technology-specific data | average annual full-load hours pv [mwh_e/mw_e] | ELH_0057 | tk_tsd | manual_category_map | PAR_0011
ELH | 22 Rooftop com indu PV+BESS co | PV +BESS co-located - commercial and industrial rooftop | Technology-specific data | Average annual full-load hours PV(DC-value) [MWh_e/MWp] | MWh_e/MWp |  | A1,I, K |  | ctrl | 2025 | 1060 | pv +bess co-located - commercial and industrial rooftop | technology-specific data | average annual full-load hours pv(dc-value) [mwh_e/mwp] | ELH_0057 | tk_tsd | manual_category_map | PAR_0012
ELH | 22 Rooftop com indu PV+BESS co | PV +BESS co-located - commercial and industrial rooftop | Technology-specific data | Average annual full-load hours PV(DC-value) [MWh_e/MWp] | MWh_e/MWp |  | A1,I, K |  | ctrl | 2030 | 1060 | pv +bess co-located - commercial and industrial rooftop | technology-specific data | average annual full-load hours pv(dc-value) [mwh_e/mwp] | ELH_0057 | tk_tsd | manual_category_map | PAR_0012
ELH | 22 Rooftop com indu PV+BESS co | PV +BESS co-located - commercial and industrial rooftop | Technology-specific data | Average annual full-load hours PV(DC-value) [MWh_e/MWp] | MWh_e/MWp |  | A1,I, K |  | ctrl | 2035 | 1060 | pv +bess co-located - commercial and industrial rooftop | technology-specific data | average annual full-load hours pv(dc-value) [mwh_e/mwp] | ELH_0057 | tk_tsd | manual_category_map | PAR_0012
ELH | 22 Rooftop com indu PV+BESS co | PV +BESS co-located - commercial and industrial rooftop | Technology-specific data | Average annual full-load hours PV(DC-value) [MWh_e/MWp] | MWh_e/MWp |  | A1,I, K |  | ctrl | 2040 | 1070 | pv +bess co-located - commercial and industrial rooftop | technology-specific data | average annual full-load hours pv(dc-value) [mwh_e/mwp] | ELH_0057 | tk_tsd | manual_category_map | PAR_0012
ELH | 22 Rooftop com indu PV+BESS co | PV +BESS co-located - commercial and industrial rooftop | Technology-specific data | Average annual full-load hours PV(DC-value) [MWh_e/MWp] | MWh_e/MWp |  | A1,I, K |  | ctrl | 2050 | 1080 | pv +bess co-located - commercial and industrial rooftop | technology-specific data | average annual full-load hours pv(dc-value) [mwh_e/mwp] | ELH_0057 | tk_tsd | manual_category_map | PAR_0012
ELH | 22 Rooftop com indu PV+BESS co | PV +BESS co-located - commercial and industrial rooftop | Technology-specific data | Average annual full-load hours PV(DC-value) [MWh_e/MWp] | MWh_e/MWp |  | A1,I, K |  | lower | 2025 | 900 | pv +bess co-located - commercial and industrial rooftop | technology-specific data | average annual full-load hours pv(dc-value) [mwh_e/mwp] | ELH_0057 | tk_tsd | manual_category_map | PAR_0012
ELH | 22 Rooftop com indu PV+BESS co | PV +BESS co-located - commercial and industrial rooftop | Technology-specific data | Average annual full-load hours PV(DC-value) [MWh_e/MWp] | MWh_e/MWp |  | A1,I, K |  | lower | 2050 | 920 | pv +bess co-located - commercial and industrial rooftop | technology-specific data | average annual full-load hours pv(dc-value) [mwh_e/mwp] | ELH_0057 | tk_tsd | manual_category_map | PAR_0012
ELH | 22 Rooftop com indu PV+BESS co | PV +BESS co-located - commercial and industrial rooftop | Technology-specific data | Average annual full-load hours PV(DC-value) [MWh_e/MWp] | MWh_e/MWp |  | A1,I, K |  | upper | 2025 | 1320 | pv +bess co-located - commercial and industrial rooftop | technology-specific data | average annual full-load hours pv(dc-value) [mwh_e/mwp] | ELH_0057 | tk_tsd | manual_category_map | PAR_0012
ELH | 22 Rooftop com indu PV+BESS co | PV +BESS co-located - commercial and industrial rooftop | Technology-specific data | Average annual full-load hours PV(DC-value) [MWh_e/MWp] | MWh_e/MWp |  | A1,I, K |  | upper | 2050 | 1410 | pv +bess co-located - commercial and industrial rooftop | technology-specific data | average annual full-load hours pv(dc-value) [mwh_e/mwp] | ELH_0057 | tk_tsd | manual_category_map | PAR_0012
ELH | 22 Rooftop com indu PV+BESS co | PV +BESS co-located - commercial and industrial rooftop | Technology-specific data | Fixed O&M (*total per DC PV) [EUR/MWp/year] | EUR/MWp/year | 2025 |  |  | ctrl | 2025 | 3990 | pv +bess co-located - commercial and industrial rooftop | technology-specific data | fixed o&m (*total per dc pv) [eur/mwp/year] | ELH_0057 | tk_tsd | manual_category_map | PAR_0041
ELH | 22 Rooftop com indu PV+BESS co | PV +BESS co-located - commercial and industrial rooftop | Technology-specific data | Fixed O&M (*total per DC PV) [EUR/MWp/year] | EUR/MWp/year | 2025 |  |  | ctrl | 2030 | 3510 | pv +bess co-located - commercial and industrial rooftop | technology-specific data | fixed o&m (*total per dc pv) [eur/mwp/year] | ELH_0057 | tk_tsd | manual_category_map | PAR_0041
ELH | 22 Rooftop com indu PV+BESS co | PV +BESS co-located - commercial and industrial rooftop | Technology-specific data | Fixed O&M (*total per DC PV) [EUR/MWp/year] | EUR/MWp/year | 2025 |  |  | ctrl | 2035 | 3230 | pv +bess co-located - commercial and industrial rooftop | technology-specific data | fixed o&m (*total per dc pv) [eur/mwp/year] | ELH_0057 | tk_tsd | manual_category_map | PAR_0041
ELH | 22 Rooftop com indu PV+BESS co | PV +BESS co-located - commercial and industrial rooftop | Technology-specific data | Fixed O&M (*total per DC PV) [EUR/MWp/year] | EUR/MWp/year | 2025 |  |  | ctrl | 2040 | 3040 | pv +bess co-located - commercial and industrial rooftop | technology-specific data | fixed o&m (*total per dc pv) [eur/mwp/year] | ELH_0057 | tk_tsd | manual_category_map | PAR_0041
ELH | 22 Rooftop com indu PV+BESS co | PV +BESS co-located - commercial and industrial rooftop | Technology-specific data | Fixed O&M (*total per DC PV) [EUR/MWp/year] | EUR/MWp/year | 2025 |  |  | ctrl | 2050 | 2810 | pv +bess co-located - commercial and industrial rooftop | technology-specific data | fixed o&m (*total per dc pv) [eur/mwp/year] | ELH_0057 | tk_tsd | manual_category_map | PAR_0041
ELH | 22 Rooftop com indu PV+BESS co | PV +BESS co-located - commercial and industrial rooftop | Technology-specific data | Fixed O&M (*total per DC PV) [EUR/MWp/year] | EUR/MWp/year | 2025 |  |  | lower | 2025 | 3390 | pv +bess co-located - commercial and industrial rooftop | technology-specific data | fixed o&m (*total per dc pv) [eur/mwp/year] | ELH_0057 | tk_tsd | manual_category_map | PAR_0041
ELH | 22 Rooftop com indu PV+BESS co | PV +BESS co-located - commercial and industrial rooftop | Technology-specific data | Fixed O&M (*total per DC PV) [EUR/MWp/year] | EUR/MWp/year | 2025 |  |  | lower | 2050 | 2390 | pv +bess co-located - commercial and industrial rooftop | technology-specific data | fixed o&m (*total per dc pv) [eur/mwp/year] | ELH_0057 | tk_tsd | manual_category_map | PAR_0041
ELH | 22 Rooftop com indu PV+BESS co | PV +BESS co-located - commercial and industrial rooftop | Technology-specific data | Fixed O&M (*total per DC PV) [EUR/MWp/year] | EUR/MWp/year | 2025 |  |  | upper | 2025 | 4990 | pv +bess co-located - commercial and industrial rooftop | technology-specific data | fixed o&m (*total per dc pv) [eur/mwp/year] | ELH_0057 | tk_tsd | manual_category_map | PAR_0041
ELH | 22 Rooftop com indu PV+BESS co | PV +BESS co-located - commercial and industrial rooftop | Technology-specific data | Fixed O&M (*total per DC PV) [EUR/MWp/year] | EUR/MWp/year | 2025 |  |  | upper | 2050 | 3654.1739 | pv +bess co-located - commercial and industrial rooftop | technology-specific data | fixed o&m (*total per dc pv) [eur/mwp/year] | ELH_0057 | tk_tsd | manual_category_map | PAR_0041
ELH | 22 Rooftop com indu PV+BESS co | PV +BESS co-located - commercial and industrial rooftop | Technology-specific data | Fixed O&M (PV excl. landrent per DC PV) [EUR/MWp/y] | EUR/MWp/y | 2025 | P,P3 |  | ctrl | 2025 | 2190 | pv +bess co-located - commercial and industrial rooftop | technology-specific data | fixed o&m (pv excl. landrent per dc pv) [eur/mwp/y] | ELH_0057 | tk_tsd | manual_category_map | PAR_0059
ELH | 22 Rooftop com indu PV+BESS co | PV +BESS co-located - commercial and industrial rooftop | Technology-specific data | Fixed O&M (PV excl. landrent per DC PV) [EUR/MWp/y] | EUR/MWp/y | 2025 | P,P3 |  | ctrl | 2030 | 2120 | pv +bess co-located - commercial and industrial rooftop | technology-specific data | fixed o&m (pv excl. landrent per dc pv) [eur/mwp/y] | ELH_0057 | tk_tsd | manual_category_map | PAR_0059
ELH | 22 Rooftop com indu PV+BESS co | PV +BESS co-located - commercial and industrial rooftop | Technology-specific data | Fixed O&M (PV excl. landrent per DC PV) [EUR/MWp/y] | EUR/MWp/y | 2025 | P,P3 |  | ctrl | 2035 | 2060 | pv +bess co-located - commercial and industrial rooftop | technology-specific data | fixed o&m (pv excl. landrent per dc pv) [eur/mwp/y] | ELH_0057 | tk_tsd | manual_category_map | PAR_0059
ELH | 22 Rooftop com indu PV+BESS co | PV +BESS co-located - commercial and industrial rooftop | Technology-specific data | Fixed O&M (PV excl. landrent per DC PV) [EUR/MWp/y] | EUR/MWp/y | 2025 | P,P3 |  | ctrl | 2040 | 2020 | pv +bess co-located - commercial and industrial rooftop | technology-specific data | fixed o&m (pv excl. landrent per dc pv) [eur/mwp/y] | ELH_0057 | tk_tsd | manual_category_map | PAR_0059
ELH | 22 Rooftop com indu PV+BESS co | PV +BESS co-located - commercial and industrial rooftop | Technology-specific data | Fixed O&M (PV excl. landrent per DC PV) [EUR/MWp/y] | EUR/MWp/y | 2025 | P,P3 |  | ctrl | 2050 | 1990 | pv +bess co-located - commercial and industrial rooftop | technology-specific data | fixed o&m (pv excl. landrent per dc pv) [eur/mwp/y] | ELH_0057 | tk_tsd | manual_category_map | PAR_0059
ELH | 22 Rooftop com indu PV+BESS co | PV +BESS co-located - commercial and industrial rooftop | Technology-specific data | Fixed O&M (PV excl. landrent per DC PV) [EUR/MWp/y] | EUR/MWp/y | 2025 | P,P3 |  | lower | 2025 | 1860 | pv +bess co-located - commercial and industrial rooftop | technology-specific data | fixed o&m (pv excl. landrent per dc pv) [eur/mwp/y] | ELH_0057 | tk_tsd | manual_category_map | PAR_0059
ELH | 22 Rooftop com indu PV+BESS co | PV +BESS co-located - commercial and industrial rooftop | Technology-specific data | Fixed O&M (PV excl. landrent per DC PV) [EUR/MWp/y] | EUR/MWp/y | 2025 | P,P3 |  | lower | 2050 | 1690 | pv +bess co-located - commercial and industrial rooftop | technology-specific data | fixed o&m (pv excl. landrent per dc pv) [eur/mwp/y] | ELH_0057 | tk_tsd | manual_category_map | PAR_0059
ELH | 22 Rooftop com indu PV+BESS co | PV +BESS co-located - commercial and industrial rooftop | Technology-specific data | Fixed O&M (PV excl. landrent per DC PV) [EUR/MWp/y] | EUR/MWp/y | 2025 | P,P3 |  | upper | 2025 | 2740 | pv +bess co-located - commercial and industrial rooftop | technology-specific data | fixed o&m (pv excl. landrent per dc pv) [eur/mwp/y] | ELH_0057 | tk_tsd | manual_category_map | PAR_0059
ELH | 22 Rooftop com indu PV+BESS co | PV +BESS co-located - commercial and industrial rooftop | Technology-specific data | Fixed O&M (PV excl. landrent per DC PV) [EUR/MWp/y] | EUR/MWp/y | 2025 | P,P3 |  | upper | 2050 | 2587.9725 | pv +bess co-located - commercial and industrial rooftop | technology-specific data | fixed o&m (pv excl. landrent per dc pv) [eur/mwp/y] | ELH_0057 | tk_tsd | manual_category_map | PAR_0059
ELH | 22 Rooftop com indu PV+BESS co | PV +BESS co-located - commercial and industrial rooftop | Technology-specific data | Fixed O&M Battery (per DC PV) [EUR/MWp/y] | EUR/MWp/y | 2025 |  |  | ctrl | 2025 | 1800 | pv +bess co-located - commercial and industrial rooftop | technology-specific data | fixed o&m battery (per dc pv) [eur/mwp/y] | ELH_0057 | tk_tsd | manual_category_map | PAR_0061
ELH | 22 Rooftop com indu PV+BESS co | PV +BESS co-located - commercial and industrial rooftop | Technology-specific data | Fixed O&M Battery (per DC PV) [EUR/MWp/y] | EUR/MWp/y | 2025 |  |  | ctrl | 2030 | 1390 | pv +bess co-located - commercial and industrial rooftop | technology-specific data | fixed o&m battery (per dc pv) [eur/mwp/y] | ELH_0057 | tk_tsd | manual_category_map | PAR_0061
ELH | 22 Rooftop com indu PV+BESS co | PV +BESS co-located - commercial and industrial rooftop | Technology-specific data | Fixed O&M Battery (per DC PV) [EUR/MWp/y] | EUR/MWp/y | 2025 |  |  | ctrl | 2035 | 1170 | pv +bess co-located - commercial and industrial rooftop | technology-specific data | fixed o&m battery (per dc pv) [eur/mwp/y] | ELH_0057 | tk_tsd | manual_category_map | PAR_0061
ELH | 22 Rooftop com indu PV+BESS co | PV +BESS co-located - commercial and industrial rooftop | Technology-specific data | Fixed O&M Battery (per DC PV) [EUR/MWp/y] | EUR/MWp/y | 2025 |  |  | ctrl | 2040 | 1020 | pv +bess co-located - commercial and industrial rooftop | technology-specific data | fixed o&m battery (per dc pv) [eur/mwp/y] | ELH_0057 | tk_tsd | manual_category_map | PAR_0061
ELH | 22 Rooftop com indu PV+BESS co | PV +BESS co-located - commercial and industrial rooftop | Technology-specific data | Fixed O&M Battery (per DC PV) [EUR/MWp/y] | EUR/MWp/y | 2025 |  |  | ctrl | 2050 | 820 | pv +bess co-located - commercial and industrial rooftop | technology-specific data | fixed o&m battery (per dc pv) [eur/mwp/y] | ELH_0057 | tk_tsd | manual_category_map | PAR_0061
ELH | 22 Rooftop com indu PV+BESS co | PV +BESS co-located - commercial and industrial rooftop | Technology-specific data | Fixed O&M Battery (per DC PV) [EUR/MWp/y] | EUR/MWp/y | 2025 |  |  | lower | 2025 | 1530 | pv +bess co-located - commercial and industrial rooftop | technology-specific data | fixed o&m battery (per dc pv) [eur/mwp/y] | ELH_0057 | tk_tsd | manual_category_map | PAR_0061
ELH | 22 Rooftop com indu PV+BESS co | PV +BESS co-located - commercial and industrial rooftop | Technology-specific data | Fixed O&M Battery (per DC PV) [EUR/MWp/y] | EUR/MWp/y | 2025 |  |  | lower | 2050 | 700 | pv +bess co-located - commercial and industrial rooftop | technology-specific data | fixed o&m battery (per dc pv) [eur/mwp/y] | ELH_0057 | tk_tsd | manual_category_map | PAR_0061
ELH | 22 Rooftop com indu PV+BESS co | PV +BESS co-located - commercial and industrial rooftop | Technology-specific data | Fixed O&M Battery (per DC PV) [EUR/MWp/y] | EUR/MWp/y | 2025 |  |  | upper | 2025 | 2250 | pv +bess co-located - commercial and industrial rooftop | technology-specific data | fixed o&m battery (per dc pv) [eur/mwp/y] | ELH_0057 | tk_tsd | manual_category_map | PAR_0061
ELH | 22 Rooftop com indu PV+BESS co | PV +BESS co-located - commercial and industrial rooftop | Technology-specific data | Fixed O&M Battery (per DC PV) [EUR/MWp/y] | EUR/MWp/y | 2025 |  |  | upper | 2050 | 1066.2014 | pv +bess co-located - commercial and industrial rooftop | technology-specific data | fixed o&m battery (per dc pv) [eur/mwp/y] | ELH_0057 | tk_tsd | manual_category_map | PAR_0061
ELH | 22 Rooftop com indu PV+BESS co | PV +BESS co-located - commercial and industrial rooftop | Technology-specific data | Generating capacity for one unit PV(DC-value PV) [MWp] | MWp |  |  |  | ctrl | 2025 | 0.073333 | pv +bess co-located - commercial and industrial rooftop | technology-specific data | generating capacity for one unit pv(dc-value pv) [mwp] | ELH_0057 | tk_tsd | manual_category_map | PAR_0073
ELH | 22 Rooftop com indu PV+BESS co | PV +BESS co-located - commercial and industrial rooftop | Technology-specific data | Generating capacity for one unit PV(DC-value PV) [MWp] | MWp |  |  |  | ctrl | 2030 | 0.073333 | pv +bess co-located - commercial and industrial rooftop | technology-specific data | generating capacity for one unit pv(dc-value pv) [mwp] | ELH_0057 | tk_tsd | manual_category_map | PAR_0073
ELH | 22 Rooftop com indu PV+BESS co | PV +BESS co-located - commercial and industrial rooftop | Technology-specific data | Generating capacity for one unit PV(DC-value PV) [MWp] | MWp |  |  |  | ctrl | 2035 | 0.073333 | pv +bess co-located - commercial and industrial rooftop | technology-specific data | generating capacity for one unit pv(dc-value pv) [mwp] | ELH_0057 | tk_tsd | manual_category_map | PAR_0073
ELH | 22 Rooftop com indu PV+BESS co | PV +BESS co-located - commercial and industrial rooftop | Technology-specific data | Generating capacity for one unit PV(DC-value PV) [MWp] | MWp |  |  |  | ctrl | 2040 | 0.073333 | pv +bess co-located - commercial and industrial rooftop | technology-specific data | generating capacity for one unit pv(dc-value pv) [mwp] | ELH_0057 | tk_tsd | manual_category_map | PAR_0073
ELH | 22 Rooftop com indu PV+BESS co | PV +BESS co-located - commercial and industrial rooftop | Technology-specific data | Generating capacity for one unit PV(DC-value PV) [MWp] | MWp |  |  |  | ctrl | 2050 | 0.073333 | pv +bess co-located - commercial and industrial rooftop | technology-specific data | generating capacity for one unit pv(dc-value pv) [mwp] | ELH_0057 | tk_tsd | manual_category_map | PAR_0073
ELH | 22 Rooftop com indu PV+BESS co | PV +BESS co-located - commercial and industrial rooftop | Technology-specific data | Generating capacity for one unit PV(DC-value PV) [MWp] | MWp |  |  |  | lower | 2025 | 0.062333 | pv +bess co-located - commercial and industrial rooftop | technology-specific data | generating capacity for one unit pv(dc-value pv) [mwp] | ELH_0057 | tk_tsd | manual_category_map | PAR_0073
ELH | 22 Rooftop com indu PV+BESS co | PV +BESS co-located - commercial and industrial rooftop | Technology-specific data | Generating capacity for one unit PV(DC-value PV) [MWp] | MWp |  |  |  | lower | 2050 | 0.062333 | pv +bess co-located - commercial and industrial rooftop | technology-specific data | generating capacity for one unit pv(dc-value pv) [mwp] | ELH_0057 | tk_tsd | manual_category_map | PAR_0073
ELH | 22 Rooftop com indu PV+BESS co | PV +BESS co-located - commercial and industrial rooftop | Technology-specific data | Generating capacity for one unit PV(DC-value PV) [MWp] | MWp |  |  |  | upper | 2025 | 0.091667 | pv +bess co-located - commercial and industrial rooftop | technology-specific data | generating capacity for one unit pv(dc-value pv) [mwp] | ELH_0057 | tk_tsd | manual_category_map | PAR_0073
ELH | 22 Rooftop com indu PV+BESS co | PV +BESS co-located - commercial and industrial rooftop | Technology-specific data | Generating capacity for one unit PV(DC-value PV) [MWp] | MWp |  |  |  | upper | 2050 | 0.095333 | pv +bess co-located - commercial and industrial rooftop | technology-specific data | generating capacity for one unit pv(dc-value pv) [mwp] | ELH_0057 | tk_tsd | manual_category_map | PAR_0073
ELH | 22 Rooftop com indu PV+BESS co | PV +BESS co-located - commercial and industrial rooftop | Technology-specific data | Inverter lifetime [years] | years |  |  | 6 | ctrl | 2025 | 15 | pv +bess co-located - commercial and industrial rooftop | technology-specific data | inverter lifetime [years] | ELH_0057 | tk_tsd | manual_category_map | PAR_0082
ELH | 22 Rooftop com indu PV+BESS co | PV +BESS co-located - commercial and industrial rooftop | Technology-specific data | Inverter lifetime [years] | years |  |  | 6 | ctrl | 2030 | 15 | pv +bess co-located - commercial and industrial rooftop | technology-specific data | inverter lifetime [years] | ELH_0057 | tk_tsd | manual_category_map | PAR_0082
ELH | 22 Rooftop com indu PV+BESS co | PV +BESS co-located - commercial and industrial rooftop | Technology-specific data | Inverter lifetime [years] | years |  |  | 6 | ctrl | 2035 | 15 | pv +bess co-located - commercial and industrial rooftop | technology-specific data | inverter lifetime [years] | ELH_0057 | tk_tsd | manual_category_map | PAR_0082
ELH | 22 Rooftop com indu PV+BESS co | PV +BESS co-located - commercial and industrial rooftop | Technology-specific data | Inverter lifetime [years] | years |  |  | 6 | ctrl | 2040 | 15 | pv +bess co-located - commercial and industrial rooftop | technology-specific data | inverter lifetime [years] | ELH_0057 | tk_tsd | manual_category_map | PAR_0082
ELH | 22 Rooftop com indu PV+BESS co | PV +BESS co-located - commercial and industrial rooftop | Technology-specific data | Inverter lifetime [years] | years |  |  | 6 | ctrl | 2050 | 15 | pv +bess co-located - commercial and industrial rooftop | technology-specific data | inverter lifetime [years] | ELH_0057 | tk_tsd | manual_category_map | PAR_0082
ELH | 22 Rooftop com indu PV+BESS co | PV +BESS co-located - commercial and industrial rooftop | Technology-specific data | Inverter lifetime [years] | years |  |  | 6 | lower | 2025 | 12.75 | pv +bess co-located - commercial and industrial rooftop | technology-specific data | inverter lifetime [years] | ELH_0057 | tk_tsd | manual_category_map | PAR_0082
ELH | 22 Rooftop com indu PV+BESS co | PV +BESS co-located - commercial and industrial rooftop | Technology-specific data | Inverter lifetime [years] | years |  |  | 6 | lower | 2050 | 12.75 | pv +bess co-located - commercial and industrial rooftop | technology-specific data | inverter lifetime [years] | ELH_0057 | tk_tsd | manual_category_map | PAR_0082
ELH | 22 Rooftop com indu PV+BESS co | PV +BESS co-located - commercial and industrial rooftop | Technology-specific data | Inverter lifetime [years] | years |  |  | 6 | upper | 2025 | 18.75 | pv +bess co-located - commercial and industrial rooftop | technology-specific data | inverter lifetime [years] | ELH_0057 | tk_tsd | manual_category_map | PAR_0082
ELH | 22 Rooftop com indu PV+BESS co | PV +BESS co-located - commercial and industrial rooftop | Technology-specific data | Inverter lifetime [years] | years |  |  | 6 | upper | 2050 | 19.5 | pv +bess co-located - commercial and industrial rooftop | technology-specific data | inverter lifetime [years] | ELH_0057 | tk_tsd | manual_category_map | PAR_0082
ELH | 22 Rooftop com indu PV+BESS co | PV +BESS co-located - commercial and industrial rooftop | Technology-specific data | Nominal investment (*total battery, per DC PV) [MEUR/MWp] | MEUR/MWp | 2025 |  |  | ctrl | 2025 | 0.09 | pv +bess co-located - commercial and industrial rooftop | technology-specific data | nominal investment (*total battery, per dc pv) [meur/mwp] | ELH_0057 | tk_tsd | manual_category_map | PAR_0092
ELH | 22 Rooftop com indu PV+BESS co | PV +BESS co-located - commercial and industrial rooftop | Technology-specific data | Nominal investment (*total battery, per DC PV) [MEUR/MWp] | MEUR/MWp | 2025 |  |  | ctrl | 2030 | 0.069636 | pv +bess co-located - commercial and industrial rooftop | technology-specific data | nominal investment (*total battery, per dc pv) [meur/mwp] | ELH_0057 | tk_tsd | manual_category_map | PAR_0092
ELH | 22 Rooftop com indu PV+BESS co | PV +BESS co-located - commercial and industrial rooftop | Technology-specific data | Nominal investment (*total battery, per DC PV) [MEUR/MWp] | MEUR/MWp | 2025 |  |  | ctrl | 2035 | 0.058683 | pv +bess co-located - commercial and industrial rooftop | technology-specific data | nominal investment (*total battery, per dc pv) [meur/mwp] | ELH_0057 | tk_tsd | manual_category_map | PAR_0092
ELH | 22 Rooftop com indu PV+BESS co | PV +BESS co-located - commercial and industrial rooftop | Technology-specific data | Nominal investment (*total battery, per DC PV) [MEUR/MWp] | MEUR/MWp | 2025 |  |  | ctrl | 2040 | 0.050861 | pv +bess co-located - commercial and industrial rooftop | technology-specific data | nominal investment (*total battery, per dc pv) [meur/mwp] | ELH_0057 | tk_tsd | manual_category_map | PAR_0092
ELH | 22 Rooftop com indu PV+BESS co | PV +BESS co-located - commercial and industrial rooftop | Technology-specific data | Nominal investment (*total battery, per DC PV) [MEUR/MWp] | MEUR/MWp | 2025 |  |  | ctrl | 2050 | 0.041008 | pv +bess co-located - commercial and industrial rooftop | technology-specific data | nominal investment (*total battery, per dc pv) [meur/mwp] | ELH_0057 | tk_tsd | manual_category_map | PAR_0092
ELH | 22 Rooftop com indu PV+BESS co | PV +BESS co-located - commercial and industrial rooftop | Technology-specific data | Nominal investment (*total battery, per DC PV) [MEUR/MWp] | MEUR/MWp | 2025 |  |  | lower | 2025 | 0.0765 | pv +bess co-located - commercial and industrial rooftop | technology-specific data | nominal investment (*total battery, per dc pv) [meur/mwp] | ELH_0057 | tk_tsd | manual_category_map | PAR_0092
ELH | 22 Rooftop com indu PV+BESS co | PV +BESS co-located - commercial and industrial rooftop | Technology-specific data | Nominal investment (*total battery, per DC PV) [MEUR/MWp] | MEUR/MWp | 2025 |  |  | lower | 2050 | 0.034857 | pv +bess co-located - commercial and industrial rooftop | technology-specific data | nominal investment (*total battery, per dc pv) [meur/mwp] | ELH_0057 | tk_tsd | manual_category_map | PAR_0092
ELH | 22 Rooftop com indu PV+BESS co | PV +BESS co-located - commercial and industrial rooftop | Technology-specific data | Nominal investment (*total battery, per DC PV) [MEUR/MWp] | MEUR/MWp | 2025 |  |  | upper | 2025 | 0.1125 | pv +bess co-located - commercial and industrial rooftop | technology-specific data | nominal investment (*total battery, per dc pv) [meur/mwp] | ELH_0057 | tk_tsd | manual_category_map | PAR_0092
ELH | 22 Rooftop com indu PV+BESS co | PV +BESS co-located - commercial and industrial rooftop | Technology-specific data | Nominal investment (*total battery, per DC PV) [MEUR/MWp] | MEUR/MWp | 2025 |  |  | upper | 2050 | 0.05331 | pv +bess co-located - commercial and industrial rooftop | technology-specific data | nominal investment (*total battery, per dc pv) [meur/mwp] | ELH_0057 | tk_tsd | manual_category_map | PAR_0092
ELH | 22 Rooftop com indu PV+BESS co | PV +BESS co-located - commercial and industrial rooftop | Technology-specific data | Nominal investment (hardware battery) [MEUR/MWp] | MEUR/MWp | 2025 | M,O | 6,7,8,9,10 | ctrl | 2025 | 0.102 | pv +bess co-located - commercial and industrial rooftop | technology-specific data | nominal investment (hardware battery) [meur/mwp] | ELH_0057 | tk_tsd | manual_category_map | PAR_0112
ELH | 22 Rooftop com indu PV+BESS co | PV +BESS co-located - commercial and industrial rooftop | Technology-specific data | Nominal investment (hardware battery) [MEUR/MWp] | MEUR/MWp | 2025 | M,O | 6,7,8,9,10 | ctrl | 2030 | 0.07516 | pv +bess co-located - commercial and industrial rooftop | technology-specific data | nominal investment (hardware battery) [meur/mwp] | ELH_0057 | tk_tsd | manual_category_map | PAR_0112
ELH | 22 Rooftop com indu PV+BESS co | PV +BESS co-located - commercial and industrial rooftop | Technology-specific data | Nominal investment (hardware battery) [MEUR/MWp] | MEUR/MWp | 2025 | M,O | 6,7,8,9,10 | ctrl | 2035 | 0.06086 | pv +bess co-located - commercial and industrial rooftop | technology-specific data | nominal investment (hardware battery) [meur/mwp] | ELH_0057 | tk_tsd | manual_category_map | PAR_0112
ELH | 22 Rooftop com indu PV+BESS co | PV +BESS co-located - commercial and industrial rooftop | Technology-specific data | Nominal investment (hardware battery) [MEUR/MWp] | MEUR/MWp | 2025 | M,O | 6,7,8,9,10 | ctrl | 2040 | 0.050728 | pv +bess co-located - commercial and industrial rooftop | technology-specific data | nominal investment (hardware battery) [meur/mwp] | ELH_0057 | tk_tsd | manual_category_map | PAR_0112
ELH | 22 Rooftop com indu PV+BESS co | PV +BESS co-located - commercial and industrial rooftop | Technology-specific data | Nominal investment (hardware battery) [MEUR/MWp] | MEUR/MWp | 2025 | M,O | 6,7,8,9,10 | ctrl | 2050 | 0.038161 | pv +bess co-located - commercial and industrial rooftop | technology-specific data | nominal investment (hardware battery) [meur/mwp] | ELH_0057 | tk_tsd | manual_category_map | PAR_0112
ELH | 22 Rooftop com indu PV+BESS co | PV +BESS co-located - commercial and industrial rooftop | Technology-specific data | Nominal investment (hardware battery) [MEUR/MWp] | MEUR/MWp | 2025 | M,O | 6,7,8,9,10 | lower | 2025 | 0.0867 | pv +bess co-located - commercial and industrial rooftop | technology-specific data | nominal investment (hardware battery) [meur/mwp] | ELH_0057 | tk_tsd | manual_category_map | PAR_0112
ELH | 22 Rooftop com indu PV+BESS co | PV +BESS co-located - commercial and industrial rooftop | Technology-specific data | Nominal investment (hardware battery) [MEUR/MWp] | MEUR/MWp | 2025 | M,O | 6,7,8,9,10 | lower | 2050 | 0.032437 | pv +bess co-located - commercial and industrial rooftop | technology-specific data | nominal investment (hardware battery) [meur/mwp] | ELH_0057 | tk_tsd | manual_category_map | PAR_0112
ELH | 22 Rooftop com indu PV+BESS co | PV +BESS co-located - commercial and industrial rooftop | Technology-specific data | Nominal investment (hardware battery) [MEUR/MWp] | MEUR/MWp | 2025 | M,O | 6,7,8,9,10 | upper | 2025 | 0.1275 | pv +bess co-located - commercial and industrial rooftop | technology-specific data | nominal investment (hardware battery) [meur/mwp] | ELH_0057 | tk_tsd | manual_category_map | PAR_0112
ELH | 22 Rooftop com indu PV+BESS co | PV +BESS co-located - commercial and industrial rooftop | Technology-specific data | Nominal investment (hardware battery) [MEUR/MWp] | MEUR/MWp | 2025 | M,O | 6,7,8,9,10 | upper | 2050 | 0.049609 | pv +bess co-located - commercial and industrial rooftop | technology-specific data | nominal investment (hardware battery) [meur/mwp] | ELH_0057 | tk_tsd | manual_category_map | PAR_0112
ELH | 22 Rooftop com indu PV+BESS co | PV +BESS co-located - commercial and industrial rooftop | Technology-specific data | Nominal investment (installation, per DC PV) [MEUR/MWp] | MEUR/MWp | 2025 |  |  | ctrl | 2025 | 0.1949 | pv +bess co-located - commercial and industrial rooftop | technology-specific data | nominal investment (installation, per dc pv) [meur/mwp] | ELH_0057 | tk_tsd | manual_category_map | PAR_0118
ELH | 22 Rooftop com indu PV+BESS co | PV +BESS co-located - commercial and industrial rooftop | Technology-specific data | Nominal investment (installation, per DC PV) [MEUR/MWp] | MEUR/MWp | 2025 |  |  | ctrl | 2030 | 0.18859 | pv +bess co-located - commercial and industrial rooftop | technology-specific data | nominal investment (installation, per dc pv) [meur/mwp] | ELH_0057 | tk_tsd | manual_category_map | PAR_0118
ELH | 22 Rooftop com indu PV+BESS co | PV +BESS co-located - commercial and industrial rooftop | Technology-specific data | Nominal investment (installation, per DC PV) [MEUR/MWp] | MEUR/MWp | 2025 |  |  | ctrl | 2035 | 0.1793 | pv +bess co-located - commercial and industrial rooftop | technology-specific data | nominal investment (installation, per dc pv) [meur/mwp] | ELH_0057 | tk_tsd | manual_category_map | PAR_0118
ELH | 22 Rooftop com indu PV+BESS co | PV +BESS co-located - commercial and industrial rooftop | Technology-specific data | Nominal investment (installation, per DC PV) [MEUR/MWp] | MEUR/MWp | 2025 |  |  | ctrl | 2040 | 0.17104 | pv +bess co-located - commercial and industrial rooftop | technology-specific data | nominal investment (installation, per dc pv) [meur/mwp] | ELH_0057 | tk_tsd | manual_category_map | PAR_0118
ELH | 22 Rooftop com indu PV+BESS co | PV +BESS co-located - commercial and industrial rooftop | Technology-specific data | Nominal investment (installation, per DC PV) [MEUR/MWp] | MEUR/MWp | 2025 |  |  | ctrl | 2050 | 0.15906 | pv +bess co-located - commercial and industrial rooftop | technology-specific data | nominal investment (installation, per dc pv) [meur/mwp] | ELH_0057 | tk_tsd | manual_category_map | PAR_0118
ELH | 22 Rooftop com indu PV+BESS co | PV +BESS co-located - commercial and industrial rooftop | Technology-specific data | Nominal investment (installation, per DC PV) [MEUR/MWp] | MEUR/MWp | 2025 |  |  | lower | 2025 | 0.16566 | pv +bess co-located - commercial and industrial rooftop | technology-specific data | nominal investment (installation, per dc pv) [meur/mwp] | ELH_0057 | tk_tsd | manual_category_map | PAR_0118
ELH | 22 Rooftop com indu PV+BESS co | PV +BESS co-located - commercial and industrial rooftop | Technology-specific data | Nominal investment (installation, per DC PV) [MEUR/MWp] | MEUR/MWp | 2025 |  |  | lower | 2050 | 0.1352 | pv +bess co-located - commercial and industrial rooftop | technology-specific data | nominal investment (installation, per dc pv) [meur/mwp] | ELH_0057 | tk_tsd | manual_category_map | PAR_0118
ELH | 22 Rooftop com indu PV+BESS co | PV +BESS co-located - commercial and industrial rooftop | Technology-specific data | Nominal investment (installation, per DC PV) [MEUR/MWp] | MEUR/MWp | 2025 |  |  | upper | 2025 | 0.24362 | pv +bess co-located - commercial and industrial rooftop | technology-specific data | nominal investment (installation, per dc pv) [meur/mwp] | ELH_0057 | tk_tsd | manual_category_map | PAR_0118
ELH | 22 Rooftop com indu PV+BESS co | PV +BESS co-located - commercial and industrial rooftop | Technology-specific data | Nominal investment (installation, per DC PV) [MEUR/MWp] | MEUR/MWp | 2025 |  |  | upper | 2050 | 0.20677 | pv +bess co-located - commercial and industrial rooftop | technology-specific data | nominal investment (installation, per dc pv) [meur/mwp] | ELH_0057 | tk_tsd | manual_category_map | PAR_0118
ELH | 22 Rooftop com indu PV+BESS co | PV +BESS co-located - commercial and industrial rooftop | Technology-specific data | Nominal investment (inverter, per DC PV) [MEUR/MWp] | MEUR/MWp | 2025 |  |  | ctrl | 2025 | 0.03 | pv +bess co-located - commercial and industrial rooftop | technology-specific data | nominal investment (inverter, per dc pv) [meur/mwp] | ELH_0057 | tk_tsd | manual_category_map | PAR_0122
ELH | 22 Rooftop com indu PV+BESS co | PV +BESS co-located - commercial and industrial rooftop | Technology-specific data | Nominal investment (inverter, per DC PV) [MEUR/MWp] | MEUR/MWp | 2025 |  |  | ctrl | 2030 | 0.025471 | pv +bess co-located - commercial and industrial rooftop | technology-specific data | nominal investment (inverter, per dc pv) [meur/mwp] | ELH_0057 | tk_tsd | manual_category_map | PAR_0122
ELH | 22 Rooftop com indu PV+BESS co | PV +BESS co-located - commercial and industrial rooftop | Technology-specific data | Nominal investment (inverter, per DC PV) [MEUR/MWp] | MEUR/MWp | 2025 |  |  | ctrl | 2035 | 0.022739 | pv +bess co-located - commercial and industrial rooftop | technology-specific data | nominal investment (inverter, per dc pv) [meur/mwp] | ELH_0057 | tk_tsd | manual_category_map | PAR_0122
ELH | 22 Rooftop com indu PV+BESS co | PV +BESS co-located - commercial and industrial rooftop | Technology-specific data | Nominal investment (inverter, per DC PV) [MEUR/MWp] | MEUR/MWp | 2025 |  |  | ctrl | 2040 | 0.020808 | pv +bess co-located - commercial and industrial rooftop | technology-specific data | nominal investment (inverter, per dc pv) [meur/mwp] | ELH_0057 | tk_tsd | manual_category_map | PAR_0122
ELH | 22 Rooftop com indu PV+BESS co | PV +BESS co-located - commercial and industrial rooftop | Technology-specific data | Nominal investment (inverter, per DC PV) [MEUR/MWp] | MEUR/MWp | 2025 |  |  | ctrl | 2050 | 0.018813 | pv +bess co-located - commercial and industrial rooftop | technology-specific data | nominal investment (inverter, per dc pv) [meur/mwp] | ELH_0057 | tk_tsd | manual_category_map | PAR_0122
ELH | 22 Rooftop com indu PV+BESS co | PV +BESS co-located - commercial and industrial rooftop | Technology-specific data | Nominal investment (inverter, per DC PV) [MEUR/MWp] | MEUR/MWp | 2025 |  |  | lower | 2025 | 0.0255 | pv +bess co-located - commercial and industrial rooftop | technology-specific data | nominal investment (inverter, per dc pv) [meur/mwp] | ELH_0057 | tk_tsd | manual_category_map | PAR_0122
ELH | 22 Rooftop com indu PV+BESS co | PV +BESS co-located - commercial and industrial rooftop | Technology-specific data | Nominal investment (inverter, per DC PV) [MEUR/MWp] | MEUR/MWp | 2025 |  |  | lower | 2050 | 0.015991 | pv +bess co-located - commercial and industrial rooftop | technology-specific data | nominal investment (inverter, per dc pv) [meur/mwp] | ELH_0057 | tk_tsd | manual_category_map | PAR_0122
ELH | 22 Rooftop com indu PV+BESS co | PV +BESS co-located - commercial and industrial rooftop | Technology-specific data | Nominal investment (inverter, per DC PV) [MEUR/MWp] | MEUR/MWp | 2025 |  |  | upper | 2025 | 0.0375 | pv +bess co-located - commercial and industrial rooftop | technology-specific data | nominal investment (inverter, per dc pv) [meur/mwp] | ELH_0057 | tk_tsd | manual_category_map | PAR_0122
ELH | 22 Rooftop com indu PV+BESS co | PV +BESS co-located - commercial and industrial rooftop | Technology-specific data | Nominal investment (inverter, per DC PV) [MEUR/MWp] | MEUR/MWp | 2025 |  |  | upper | 2050 | 0.024457 | pv +bess co-located - commercial and industrial rooftop | technology-specific data | nominal investment (inverter, per dc pv) [meur/mwp] | ELH_0057 | tk_tsd | manual_category_map | PAR_0122
ELH | 22 Rooftop com indu PV+BESS co | PV +BESS co-located - commercial and industrial rooftop | Technology-specific data | Nominal investment (other, i.e. residual balance of plant, per DC PV) [MEUR/MWp] | MEUR/MWp | 2025 |  |  | ctrl | 2025 | 0.15841 | pv +bess co-located - commercial and industrial rooftop | technology-specific data | nominal investment (other, i.e. residual balance of plant, per dc pv) [meur/mwp] | ELH_0057 | tk_tsd | manual_category_map | PAR_0128
ELH | 22 Rooftop com indu PV+BESS co | PV +BESS co-located - commercial and industrial rooftop | Technology-specific data | Nominal investment (other, i.e. residual balance of plant, per DC PV) [MEUR/MWp] | MEUR/MWp | 2025 |  |  | ctrl | 2030 | 0.15328 | pv +bess co-located - commercial and industrial rooftop | technology-specific data | nominal investment (other, i.e. residual balance of plant, per dc pv) [meur/mwp] | ELH_0057 | tk_tsd | manual_category_map | PAR_0128
ELH | 22 Rooftop com indu PV+BESS co | PV +BESS co-located - commercial and industrial rooftop | Technology-specific data | Nominal investment (other, i.e. residual balance of plant, per DC PV) [MEUR/MWp] | MEUR/MWp | 2025 |  |  | ctrl | 2035 | 0.14574 | pv +bess co-located - commercial and industrial rooftop | technology-specific data | nominal investment (other, i.e. residual balance of plant, per dc pv) [meur/mwp] | ELH_0057 | tk_tsd | manual_category_map | PAR_0128
ELH | 22 Rooftop com indu PV+BESS co | PV +BESS co-located - commercial and industrial rooftop | Technology-specific data | Nominal investment (other, i.e. residual balance of plant, per DC PV) [MEUR/MWp] | MEUR/MWp | 2025 |  |  | ctrl | 2040 | 0.13902 | pv +bess co-located - commercial and industrial rooftop | technology-specific data | nominal investment (other, i.e. residual balance of plant, per dc pv) [meur/mwp] | ELH_0057 | tk_tsd | manual_category_map | PAR_0128
ELH | 22 Rooftop com indu PV+BESS co | PV +BESS co-located - commercial and industrial rooftop | Technology-specific data | Nominal investment (other, i.e. residual balance of plant, per DC PV) [MEUR/MWp] | MEUR/MWp | 2025 |  |  | ctrl | 2050 | 0.12928 | pv +bess co-located - commercial and industrial rooftop | technology-specific data | nominal investment (other, i.e. residual balance of plant, per dc pv) [meur/mwp] | ELH_0057 | tk_tsd | manual_category_map | PAR_0128
ELH | 22 Rooftop com indu PV+BESS co | PV +BESS co-located - commercial and industrial rooftop | Technology-specific data | Nominal investment (other, i.e. residual balance of plant, per DC PV) [MEUR/MWp] | MEUR/MWp | 2025 |  |  | lower | 2025 | 0.13465 | pv +bess co-located - commercial and industrial rooftop | technology-specific data | nominal investment (other, i.e. residual balance of plant, per dc pv) [meur/mwp] | ELH_0057 | tk_tsd | manual_category_map | PAR_0128
ELH | 22 Rooftop com indu PV+BESS co | PV +BESS co-located - commercial and industrial rooftop | Technology-specific data | Nominal investment (other, i.e. residual balance of plant, per DC PV) [MEUR/MWp] | MEUR/MWp | 2025 |  |  | lower | 2050 | 0.10989 | pv +bess co-located - commercial and industrial rooftop | technology-specific data | nominal investment (other, i.e. residual balance of plant, per dc pv) [meur/mwp] | ELH_0057 | tk_tsd | manual_category_map | PAR_0128
ELH | 22 Rooftop com indu PV+BESS co | PV +BESS co-located - commercial and industrial rooftop | Technology-specific data | Nominal investment (other, i.e. residual balance of plant, per DC PV) [MEUR/MWp] | MEUR/MWp | 2025 |  |  | upper | 2025 | 0.19801 | pv +bess co-located - commercial and industrial rooftop | technology-specific data | nominal investment (other, i.e. residual balance of plant, per dc pv) [meur/mwp] | ELH_0057 | tk_tsd | manual_category_map | PAR_0128
ELH | 22 Rooftop com indu PV+BESS co | PV +BESS co-located - commercial and industrial rooftop | Technology-specific data | Nominal investment (other, i.e. residual balance of plant, per DC PV) [MEUR/MWp] | MEUR/MWp | 2025 |  |  | upper | 2050 | 0.16806 | pv +bess co-located - commercial and industrial rooftop | technology-specific data | nominal investment (other, i.e. residual balance of plant, per dc pv) [meur/mwp] | ELH_0057 | tk_tsd | manual_category_map | PAR_0128
ELH | 22 Rooftop com indu PV+BESS co | PV +BESS co-located - commercial and industrial rooftop | Technology-specific data | Nominal investment (pv modules) [MEUR/MWp] | MEUR/MWp | 2025 |  |  | ctrl | 2025 | 0.20664 | pv +bess co-located - commercial and industrial rooftop | technology-specific data | nominal investment (pv modules) [meur/mwp] | ELH_0057 | tk_tsd | manual_category_map | PAR_0134
ELH | 22 Rooftop com indu PV+BESS co | PV +BESS co-located - commercial and industrial rooftop | Technology-specific data | Nominal investment (pv modules) [MEUR/MWp] | MEUR/MWp | 2025 |  |  | ctrl | 2030 | 0.17544 | pv +bess co-located - commercial and industrial rooftop | technology-specific data | nominal investment (pv modules) [meur/mwp] | ELH_0057 | tk_tsd | manual_category_map | PAR_0134
ELH | 22 Rooftop com indu PV+BESS co | PV +BESS co-located - commercial and industrial rooftop | Technology-specific data | Nominal investment (pv modules) [MEUR/MWp] | MEUR/MWp | 2025 |  |  | ctrl | 2035 | 0.15662 | pv +bess co-located - commercial and industrial rooftop | technology-specific data | nominal investment (pv modules) [meur/mwp] | ELH_0057 | tk_tsd | manual_category_map | PAR_0134
ELH | 22 Rooftop com indu PV+BESS co | PV +BESS co-located - commercial and industrial rooftop | Technology-specific data | Nominal investment (pv modules) [MEUR/MWp] | MEUR/MWp | 2025 |  |  | ctrl | 2040 | 0.14332 | pv +bess co-located - commercial and industrial rooftop | technology-specific data | nominal investment (pv modules) [meur/mwp] | ELH_0057 | tk_tsd | manual_category_map | PAR_0134
ELH | 22 Rooftop com indu PV+BESS co | PV +BESS co-located - commercial and industrial rooftop | Technology-specific data | Nominal investment (pv modules) [MEUR/MWp] | MEUR/MWp | 2025 |  |  | ctrl | 2050 | 0.12958 | pv +bess co-located - commercial and industrial rooftop | technology-specific data | nominal investment (pv modules) [meur/mwp] | ELH_0057 | tk_tsd | manual_category_map | PAR_0134
ELH | 22 Rooftop com indu PV+BESS co | PV +BESS co-located - commercial and industrial rooftop | Technology-specific data | Nominal investment (pv modules) [MEUR/MWp] | MEUR/MWp | 2025 |  |  | lower | 2025 | 0.17564 | pv +bess co-located - commercial and industrial rooftop | technology-specific data | nominal investment (pv modules) [meur/mwp] | ELH_0057 | tk_tsd | manual_category_map | PAR_0134
ELH | 22 Rooftop com indu PV+BESS co | PV +BESS co-located - commercial and industrial rooftop | Technology-specific data | Nominal investment (pv modules) [MEUR/MWp] | MEUR/MWp | 2025 |  |  | lower | 2050 | 0.11015 | pv +bess co-located - commercial and industrial rooftop | technology-specific data | nominal investment (pv modules) [meur/mwp] | ELH_0057 | tk_tsd | manual_category_map | PAR_0134
ELH | 22 Rooftop com indu PV+BESS co | PV +BESS co-located - commercial and industrial rooftop | Technology-specific data | Nominal investment (pv modules) [MEUR/MWp] | MEUR/MWp | 2025 |  |  | upper | 2025 | 0.2583 | pv +bess co-located - commercial and industrial rooftop | technology-specific data | nominal investment (pv modules) [meur/mwp] | ELH_0057 | tk_tsd | manual_category_map | PAR_0134
ELH | 22 Rooftop com indu PV+BESS co | PV +BESS co-located - commercial and industrial rooftop | Technology-specific data | Nominal investment (pv modules) [MEUR/MWp] | MEUR/MWp | 2025 |  |  | upper | 2050 | 0.16846 | pv +bess co-located - commercial and industrial rooftop | technology-specific data | nominal investment (pv modules) [meur/mwp] | ELH_0057 | tk_tsd | manual_category_map | PAR_0134
ELH | 22 Rooftop com indu PV+BESS co | PV +BESS co-located - commercial and industrial rooftop | Technology-specific data | Nominal investment (soft costs, per DC PV) [MEUR/MWp] | MEUR/MWp | 2025 | AB |  | ctrl | 2025 | 0.02 | pv +bess co-located - commercial and industrial rooftop | technology-specific data | nominal investment (soft costs, per dc pv) [meur/mwp] | ELH_0057 | tk_tsd | manual_category_map | PAR_0140
ELH | 22 Rooftop com indu PV+BESS co | PV +BESS co-located - commercial and industrial rooftop | Technology-specific data | Nominal investment (soft costs, per DC PV) [MEUR/MWp] | MEUR/MWp | 2025 | AB |  | ctrl | 2030 | 0.02 | pv +bess co-located - commercial and industrial rooftop | technology-specific data | nominal investment (soft costs, per dc pv) [meur/mwp] | ELH_0057 | tk_tsd | manual_category_map | PAR_0140
ELH | 22 Rooftop com indu PV+BESS co | PV +BESS co-located - commercial and industrial rooftop | Technology-specific data | Nominal investment (soft costs, per DC PV) [MEUR/MWp] | MEUR/MWp | 2025 | AB |  | ctrl | 2035 | 0.02 | pv +bess co-located - commercial and industrial rooftop | technology-specific data | nominal investment (soft costs, per dc pv) [meur/mwp] | ELH_0057 | tk_tsd | manual_category_map | PAR_0140
ELH | 22 Rooftop com indu PV+BESS co | PV +BESS co-located - commercial and industrial rooftop | Technology-specific data | Nominal investment (soft costs, per DC PV) [MEUR/MWp] | MEUR/MWp | 2025 | AB |  | ctrl | 2040 | 0.02 | pv +bess co-located - commercial and industrial rooftop | technology-specific data | nominal investment (soft costs, per dc pv) [meur/mwp] | ELH_0057 | tk_tsd | manual_category_map | PAR_0140
ELH | 22 Rooftop com indu PV+BESS co | PV +BESS co-located - commercial and industrial rooftop | Technology-specific data | Nominal investment (soft costs, per DC PV) [MEUR/MWp] | MEUR/MWp | 2025 | AB |  | ctrl | 2050 | 0.02 | pv +bess co-located - commercial and industrial rooftop | technology-specific data | nominal investment (soft costs, per dc pv) [meur/mwp] | ELH_0057 | tk_tsd | manual_category_map | PAR_0140
ELH | 22 Rooftop com indu PV+BESS co | PV +BESS co-located - commercial and industrial rooftop | Technology-specific data | Nominal investment (soft costs, per DC PV) [MEUR/MWp] | MEUR/MWp | 2025 | AB |  | lower | 2025 | 0.017 | pv +bess co-located - commercial and industrial rooftop | technology-specific data | nominal investment (soft costs, per dc pv) [meur/mwp] | ELH_0057 | tk_tsd | manual_category_map | PAR_0140
ELH | 22 Rooftop com indu PV+BESS co | PV +BESS co-located - commercial and industrial rooftop | Technology-specific data | Nominal investment (soft costs, per DC PV) [MEUR/MWp] | MEUR/MWp | 2025 | AB |  | lower | 2050 | 0.017 | pv +bess co-located - commercial and industrial rooftop | technology-specific data | nominal investment (soft costs, per dc pv) [meur/mwp] | ELH_0057 | tk_tsd | manual_category_map | PAR_0140
ELH | 22 Rooftop com indu PV+BESS co | PV +BESS co-located - commercial and industrial rooftop | Technology-specific data | Nominal investment (soft costs, per DC PV) [MEUR/MWp] | MEUR/MWp | 2025 | AB |  | upper | 2025 | 0.025 | pv +bess co-located - commercial and industrial rooftop | technology-specific data | nominal investment (soft costs, per dc pv) [meur/mwp] | ELH_0057 | tk_tsd | manual_category_map | PAR_0140
ELH | 22 Rooftop com indu PV+BESS co | PV +BESS co-located - commercial and industrial rooftop | Technology-specific data | Nominal investment (soft costs, per DC PV) [MEUR/MWp] | MEUR/MWp | 2025 | AB |  | upper | 2050 | 0.026 | pv +bess co-located - commercial and industrial rooftop | technology-specific data | nominal investment (soft costs, per dc pv) [meur/mwp] | ELH_0057 | tk_tsd | manual_category_map | PAR_0140
ELH | 22 Rooftop com indu PV+BESS co | PV +BESS co-located - commercial and industrial rooftop | Technology-specific data | Nominal investment (total, per DC PV) [MEUR/MWp] | MEUR/MWp | 2025 |  | 6, | ctrl | 2025 | 0.73852 | pv +bess co-located - commercial and industrial rooftop | technology-specific data | nominal investment (total, per dc pv) [meur/mwp] | ELH_0057 | tk_tsd | manual_category_map | PAR_0145
ELH | 22 Rooftop com indu PV+BESS co | PV +BESS co-located - commercial and industrial rooftop | Technology-specific data | Nominal investment (total, per DC PV) [MEUR/MWp] | MEUR/MWp | 2025 |  | 6, | ctrl | 2030 | 0.66366 | pv +bess co-located - commercial and industrial rooftop | technology-specific data | nominal investment (total, per dc pv) [meur/mwp] | ELH_0057 | tk_tsd | manual_category_map | PAR_0145
ELH | 22 Rooftop com indu PV+BESS co | PV +BESS co-located - commercial and industrial rooftop | Technology-specific data | Nominal investment (total, per DC PV) [MEUR/MWp] | MEUR/MWp | 2025 |  | 6, | ctrl | 2035 | 0.60972 | pv +bess co-located - commercial and industrial rooftop | technology-specific data | nominal investment (total, per dc pv) [meur/mwp] | ELH_0057 | tk_tsd | manual_category_map | PAR_0145
ELH | 22 Rooftop com indu PV+BESS co | PV +BESS co-located - commercial and industrial rooftop | Technology-specific data | Nominal investment (total, per DC PV) [MEUR/MWp] | MEUR/MWp | 2025 |  | 6, | ctrl | 2040 | 0.56824 | pv +bess co-located - commercial and industrial rooftop | technology-specific data | nominal investment (total, per dc pv) [meur/mwp] | ELH_0057 | tk_tsd | manual_category_map | PAR_0145
ELH | 22 Rooftop com indu PV+BESS co | PV +BESS co-located - commercial and industrial rooftop | Technology-specific data | Nominal investment (total, per DC PV) [MEUR/MWp] | MEUR/MWp | 2025 |  | 6, | ctrl | 2050 | 0.51659 | pv +bess co-located - commercial and industrial rooftop | technology-specific data | nominal investment (total, per dc pv) [meur/mwp] | ELH_0057 | tk_tsd | manual_category_map | PAR_0145
ELH | 22 Rooftop com indu PV+BESS co | PV +BESS co-located - commercial and industrial rooftop | Technology-specific data | Nominal investment (total, per DC PV) [MEUR/MWp] | MEUR/MWp | 2025 |  | 6, | lower | 2025 | 0.62775 | pv +bess co-located - commercial and industrial rooftop | technology-specific data | nominal investment (total, per dc pv) [meur/mwp] | ELH_0057 | tk_tsd | manual_category_map | PAR_0145
ELH | 22 Rooftop com indu PV+BESS co | PV +BESS co-located - commercial and industrial rooftop | Technology-specific data | Nominal investment (total, per DC PV) [MEUR/MWp] | MEUR/MWp | 2025 |  | 6, | lower | 2050 | 0.4391 | pv +bess co-located - commercial and industrial rooftop | technology-specific data | nominal investment (total, per dc pv) [meur/mwp] | ELH_0057 | tk_tsd | manual_category_map | PAR_0145
ELH | 22 Rooftop com indu PV+BESS co | PV +BESS co-located - commercial and industrial rooftop | Technology-specific data | Nominal investment (total, per DC PV) [MEUR/MWp] | MEUR/MWp | 2025 |  | 6, | upper | 2025 | 0.92315 | pv +bess co-located - commercial and industrial rooftop | technology-specific data | nominal investment (total, per dc pv) [meur/mwp] | ELH_0057 | tk_tsd | manual_category_map | PAR_0145
ELH | 22 Rooftop com indu PV+BESS co | PV +BESS co-located - commercial and industrial rooftop | Technology-specific data | Nominal investment (total, per DC PV) [MEUR/MWp] | MEUR/MWp | 2025 |  | 6, | upper | 2050 | 0.67156 | pv +bess co-located - commercial and industrial rooftop | technology-specific data | nominal investment (total, per dc pv) [meur/mwp] | ELH_0057 | tk_tsd | manual_category_map | PAR_0145
ELH | 22 Rooftop com indu PV+BESS co | PV +BESS co-located - commercial and industrial rooftop | Technology-specific data | Nominal investment (transformer and grid connection, per DC PV) [MEUR/MWp] | MEUR/MWp | 2025 | Y |  | ctrl | 2025 | 0.026583 | pv +bess co-located - commercial and industrial rooftop | technology-specific data | nominal investment (transformer and grid connection, per dc pv) [meur/mwp] | ELH_0057 | tk_tsd | manual_category_map | PAR_0148
ELH | 22 Rooftop com indu PV+BESS co | PV +BESS co-located - commercial and industrial rooftop | Technology-specific data | Nominal investment (transformer and grid connection, per DC PV) [MEUR/MWp] | MEUR/MWp | 2025 | Y |  | ctrl | 2030 | 0.025723 | pv +bess co-located - commercial and industrial rooftop | technology-specific data | nominal investment (transformer and grid connection, per dc pv) [meur/mwp] | ELH_0057 | tk_tsd | manual_category_map | PAR_0148
ELH | 22 Rooftop com indu PV+BESS co | PV +BESS co-located - commercial and industrial rooftop | Technology-specific data | Nominal investment (transformer and grid connection, per DC PV) [MEUR/MWp] | MEUR/MWp | 2025 | Y |  | ctrl | 2035 | 0.024457 | pv +bess co-located - commercial and industrial rooftop | technology-specific data | nominal investment (transformer and grid connection, per dc pv) [meur/mwp] | ELH_0057 | tk_tsd | manual_category_map | PAR_0148
ELH | 22 Rooftop com indu PV+BESS co | PV +BESS co-located - commercial and industrial rooftop | Technology-specific data | Nominal investment (transformer and grid connection, per DC PV) [MEUR/MWp] | MEUR/MWp | 2025 | Y |  | ctrl | 2040 | 0.023329 | pv +bess co-located - commercial and industrial rooftop | technology-specific data | nominal investment (transformer and grid connection, per dc pv) [meur/mwp] | ELH_0057 | tk_tsd | manual_category_map | PAR_0148
ELH | 22 Rooftop com indu PV+BESS co | PV +BESS co-located - commercial and industrial rooftop | Technology-specific data | Nominal investment (transformer and grid connection, per DC PV) [MEUR/MWp] | MEUR/MWp | 2025 | Y |  | ctrl | 2050 | 0.021695 | pv +bess co-located - commercial and industrial rooftop | technology-specific data | nominal investment (transformer and grid connection, per dc pv) [meur/mwp] | ELH_0057 | tk_tsd | manual_category_map | PAR_0148
ELH | 22 Rooftop com indu PV+BESS co | PV +BESS co-located - commercial and industrial rooftop | Technology-specific data | Nominal investment (transformer and grid connection, per DC PV) [MEUR/MWp] | MEUR/MWp | 2025 | Y |  | lower | 2025 | 0.022596 | pv +bess co-located - commercial and industrial rooftop | technology-specific data | nominal investment (transformer and grid connection, per dc pv) [meur/mwp] | ELH_0057 | tk_tsd | manual_category_map | PAR_0148
ELH | 22 Rooftop com indu PV+BESS co | PV +BESS co-located - commercial and industrial rooftop | Technology-specific data | Nominal investment (transformer and grid connection, per DC PV) [MEUR/MWp] | MEUR/MWp | 2025 | Y |  | lower | 2050 | 0.018441 | pv +bess co-located - commercial and industrial rooftop | technology-specific data | nominal investment (transformer and grid connection, per dc pv) [meur/mwp] | ELH_0057 | tk_tsd | manual_category_map | PAR_0148
ELH | 22 Rooftop com indu PV+BESS co | PV +BESS co-located - commercial and industrial rooftop | Technology-specific data | Nominal investment (transformer and grid connection, per DC PV) [MEUR/MWp] | MEUR/MWp | 2025 | Y |  | upper | 2025 | 0.033229 | pv +bess co-located - commercial and industrial rooftop | technology-specific data | nominal investment (transformer and grid connection, per dc pv) [meur/mwp] | ELH_0057 | tk_tsd | manual_category_map | PAR_0148
ELH | 22 Rooftop com indu PV+BESS co | PV +BESS co-located - commercial and industrial rooftop | Technology-specific data | Nominal investment (transformer and grid connection, per DC PV) [MEUR/MWp] | MEUR/MWp | 2025 | Y |  | upper | 2050 | 0.028204 | pv +bess co-located - commercial and industrial rooftop | technology-specific data | nominal investment (transformer and grid connection, per dc pv) [meur/mwp] | ELH_0057 | tk_tsd | manual_category_map | PAR_0148
ELH | 22 Rooftop com indu PV+BESS co | PV +BESS co-located - commercial and industrial rooftop | Technology-specific data | PV module conversion efficiency [%] | pct. |  | U, U2, M | 3,7,6 | ctrl | 2025 | 0.23 | pv +bess co-located - commercial and industrial rooftop | technology-specific data | pv module conversion efficiency [%] | ELH_0057 | tk_tsd | manual_category_map | PAR_0172
ELH | 22 Rooftop com indu PV+BESS co | PV +BESS co-located - commercial and industrial rooftop | Technology-specific data | PV module conversion efficiency [%] | pct. |  | U, U2, M | 3,7,6 | ctrl | 2030 | 0.24 | pv +bess co-located - commercial and industrial rooftop | technology-specific data | pv module conversion efficiency [%] | ELH_0057 | tk_tsd | manual_category_map | PAR_0172
ELH | 22 Rooftop com indu PV+BESS co | PV +BESS co-located - commercial and industrial rooftop | Technology-specific data | PV module conversion efficiency [%] | pct. |  | U, U2, M | 3,7,6 | ctrl | 2035 | 0.26 | pv +bess co-located - commercial and industrial rooftop | technology-specific data | pv module conversion efficiency [%] | ELH_0057 | tk_tsd | manual_category_map | PAR_0172
ELH | 22 Rooftop com indu PV+BESS co | PV +BESS co-located - commercial and industrial rooftop | Technology-specific data | PV module conversion efficiency [%] | pct. |  | U, U2, M | 3,7,6 | ctrl | 2040 | 0.28 | pv +bess co-located - commercial and industrial rooftop | technology-specific data | pv module conversion efficiency [%] | ELH_0057 | tk_tsd | manual_category_map | PAR_0172
ELH | 22 Rooftop com indu PV+BESS co | PV +BESS co-located - commercial and industrial rooftop | Technology-specific data | PV module conversion efficiency [%] | pct. |  | U, U2, M | 3,7,6 | ctrl | 2050 | 0.31 | pv +bess co-located - commercial and industrial rooftop | technology-specific data | pv module conversion efficiency [%] | ELH_0057 | tk_tsd | manual_category_map | PAR_0172
ELH | 22 Rooftop com indu PV+BESS co | PV +BESS co-located - commercial and industrial rooftop | Technology-specific data | PV module conversion efficiency [%] | pct. |  | U, U2, M | 3,7,6 | lower | 2025 | 0.1955 | pv +bess co-located - commercial and industrial rooftop | technology-specific data | pv module conversion efficiency [%] | ELH_0057 | tk_tsd | manual_category_map | PAR_0172
ELH | 22 Rooftop com indu PV+BESS co | PV +BESS co-located - commercial and industrial rooftop | Technology-specific data | PV module conversion efficiency [%] | pct. |  | U, U2, M | 3,7,6 | lower | 2050 | 0.2635 | pv +bess co-located - commercial and industrial rooftop | technology-specific data | pv module conversion efficiency [%] | ELH_0057 | tk_tsd | manual_category_map | PAR_0172
ELH | 22 Rooftop com indu PV+BESS co | PV +BESS co-located - commercial and industrial rooftop | Technology-specific data | PV module conversion efficiency [%] | pct. |  | U, U2, M | 3,7,6 | upper | 2025 | 0.2875 | pv +bess co-located - commercial and industrial rooftop | technology-specific data | pv module conversion efficiency [%] | ELH_0057 | tk_tsd | manual_category_map | PAR_0172
ELH | 22 Rooftop com indu PV+BESS co | PV +BESS co-located - commercial and industrial rooftop | Technology-specific data | PV module conversion efficiency [%] | pct. |  | U, U2, M | 3,7,6 | upper | 2050 | 0.403 | pv +bess co-located - commercial and industrial rooftop | technology-specific data | pv module conversion efficiency [%] | ELH_0057 | tk_tsd | manual_category_map | PAR_0172
ELH | 22 Rooftop com indu PV+BESS co | PV +BESS co-located - commercial and industrial rooftop | Technology-specific data | Performance ratio (measure of combined losses) [%] | pct. |  | F |  | ctrl | 2025 | 0.9 | pv +bess co-located - commercial and industrial rooftop | technology-specific data | performance ratio (measure of combined losses) [%] | ELH_0057 | tk_tsd | manual_category_map | PAR_0165
ELH | 22 Rooftop com indu PV+BESS co | PV +BESS co-located - commercial and industrial rooftop | Technology-specific data | Performance ratio (measure of combined losses) [%] | pct. |  | F |  | ctrl | 2030 | 0.9 | pv +bess co-located - commercial and industrial rooftop | technology-specific data | performance ratio (measure of combined losses) [%] | ELH_0057 | tk_tsd | manual_category_map | PAR_0165
ELH | 22 Rooftop com indu PV+BESS co | PV +BESS co-located - commercial and industrial rooftop | Technology-specific data | Performance ratio (measure of combined losses) [%] | pct. |  | F |  | ctrl | 2035 | 0.905 | pv +bess co-located - commercial and industrial rooftop | technology-specific data | performance ratio (measure of combined losses) [%] | ELH_0057 | tk_tsd | manual_category_map | PAR_0165
ELH | 22 Rooftop com indu PV+BESS co | PV +BESS co-located - commercial and industrial rooftop | Technology-specific data | Performance ratio (measure of combined losses) [%] | pct. |  | F |  | ctrl | 2040 | 0.91 | pv +bess co-located - commercial and industrial rooftop | technology-specific data | performance ratio (measure of combined losses) [%] | ELH_0057 | tk_tsd | manual_category_map | PAR_0165
ELH | 22 Rooftop com indu PV+BESS co | PV +BESS co-located - commercial and industrial rooftop | Technology-specific data | Performance ratio (measure of combined losses) [%] | pct. |  | F |  | ctrl | 2050 | 0.92 | pv +bess co-located - commercial and industrial rooftop | technology-specific data | performance ratio (measure of combined losses) [%] | ELH_0057 | tk_tsd | manual_category_map | PAR_0165
ELH | 22 Rooftop com indu PV+BESS co | PV +BESS co-located - commercial and industrial rooftop | Technology-specific data | Performance ratio (measure of combined losses) [%] | pct. |  | F |  | lower | 2025 | 0.765 | pv +bess co-located - commercial and industrial rooftop | technology-specific data | performance ratio (measure of combined losses) [%] | ELH_0057 | tk_tsd | manual_category_map | PAR_0165
ELH | 22 Rooftop com indu PV+BESS co | PV +BESS co-located - commercial and industrial rooftop | Technology-specific data | Performance ratio (measure of combined losses) [%] | pct. |  | F |  | lower | 2050 | 0.9 | pv +bess co-located - commercial and industrial rooftop | technology-specific data | performance ratio (measure of combined losses) [%] | ELH_0057 | tk_tsd | manual_category_map | PAR_0165
ELH | 22 Rooftop com indu PV+BESS co | PV +BESS co-located - commercial and industrial rooftop | Technology-specific data | Performance ratio (measure of combined losses) [%] | pct. |  | F |  | upper | 2025 | 0.92 | pv +bess co-located - commercial and industrial rooftop | technology-specific data | performance ratio (measure of combined losses) [%] | ELH_0057 | tk_tsd | manual_category_map | PAR_0165
ELH | 22 Rooftop com indu PV+BESS co | PV +BESS co-located - commercial and industrial rooftop | Technology-specific data | Performance ratio (measure of combined losses) [%] | pct. |  | F |  | upper | 2050 | 0.94 | pv +bess co-located - commercial and industrial rooftop | technology-specific data | performance ratio (measure of combined losses) [%] | ELH_0057 | tk_tsd | manual_category_map | PAR_0165
ELH | 22 Rooftop com indu PV+BESS co | PV +BESS co-located - commercial and industrial rooftop | Technology-specific data | Sizing factor (DC/AC) [Wp/W_e] | Wp/W_e |  | D | 6 | ctrl | 2025 | 1.5 | pv +bess co-located - commercial and industrial rooftop | technology-specific data | sizing factor (dc/ac) [wp/w_e] | ELH_0057 | tk_tsd | manual_category_map | PAR_0180
ELH | 22 Rooftop com indu PV+BESS co | PV +BESS co-located - commercial and industrial rooftop | Technology-specific data | Sizing factor (DC/AC) [Wp/W_e] | Wp/W_e |  | D | 6 | ctrl | 2030 | 1.5 | pv +bess co-located - commercial and industrial rooftop | technology-specific data | sizing factor (dc/ac) [wp/w_e] | ELH_0057 | tk_tsd | manual_category_map | PAR_0180
ELH | 22 Rooftop com indu PV+BESS co | PV +BESS co-located - commercial and industrial rooftop | Technology-specific data | Sizing factor (DC/AC) [Wp/W_e] | Wp/W_e |  | D | 6 | ctrl | 2035 | 1.5 | pv +bess co-located - commercial and industrial rooftop | technology-specific data | sizing factor (dc/ac) [wp/w_e] | ELH_0057 | tk_tsd | manual_category_map | PAR_0180
ELH | 22 Rooftop com indu PV+BESS co | PV +BESS co-located - commercial and industrial rooftop | Technology-specific data | Sizing factor (DC/AC) [Wp/W_e] | Wp/W_e |  | D | 6 | ctrl | 2040 | 1.5 | pv +bess co-located - commercial and industrial rooftop | technology-specific data | sizing factor (dc/ac) [wp/w_e] | ELH_0057 | tk_tsd | manual_category_map | PAR_0180
ELH | 22 Rooftop com indu PV+BESS co | PV +BESS co-located - commercial and industrial rooftop | Technology-specific data | Sizing factor (DC/AC) [Wp/W_e] | Wp/W_e |  | D | 6 | ctrl | 2050 | 1.5 | pv +bess co-located - commercial and industrial rooftop | technology-specific data | sizing factor (dc/ac) [wp/w_e] | ELH_0057 | tk_tsd | manual_category_map | PAR_0180
ELH | 22 Rooftop com indu PV+BESS co | PV +BESS co-located - commercial and industrial rooftop | Technology-specific data | Sizing factor (DC/AC) [Wp/W_e] | Wp/W_e |  | D | 6 | lower | 2025 | 1.275 | pv +bess co-located - commercial and industrial rooftop | technology-specific data | sizing factor (dc/ac) [wp/w_e] | ELH_0057 | tk_tsd | manual_category_map | PAR_0180
ELH | 22 Rooftop com indu PV+BESS co | PV +BESS co-located - commercial and industrial rooftop | Technology-specific data | Sizing factor (DC/AC) [Wp/W_e] | Wp/W_e |  | D | 6 | lower | 2050 | 1.275 | pv +bess co-located - commercial and industrial rooftop | technology-specific data | sizing factor (dc/ac) [wp/w_e] | ELH_0057 | tk_tsd | manual_category_map | PAR_0180
ELH | 22 Rooftop com indu PV+BESS co | PV +BESS co-located - commercial and industrial rooftop | Technology-specific data | Sizing factor (DC/AC) [Wp/W_e] | Wp/W_e |  | D | 6 | upper | 2025 | 1.875 | pv +bess co-located - commercial and industrial rooftop | technology-specific data | sizing factor (dc/ac) [wp/w_e] | ELH_0057 | tk_tsd | manual_category_map | PAR_0180
ELH | 22 Rooftop com indu PV+BESS co | PV +BESS co-located - commercial and industrial rooftop | Technology-specific data | Sizing factor (DC/AC) [Wp/W_e] | Wp/W_e |  | D | 6 | upper | 2050 | 1.95 | pv +bess co-located - commercial and industrial rooftop | technology-specific data | sizing factor (dc/ac) [wp/w_e] | ELH_0057 | tk_tsd | manual_category_map | PAR_0180
ELH | 22 Rooftop com indu PV+BESS co | PV +BESS co-located - commercial and industrial rooftop | Technology-specific data | Space requirement (per DC PV) [1000m2/MWp] | 1000m2/MWp |  | J |  | ctrl | 2025 | 4.4792 | pv +bess co-located - commercial and industrial rooftop | technology-specific data | space requirement (per dc pv) [1000m2/mwp] | ELH_0057 | tk_tsd | manual_category_map | PAR_0186
ELH | 22 Rooftop com indu PV+BESS co | PV +BESS co-located - commercial and industrial rooftop | Technology-specific data | Space requirement (per DC PV) [1000m2/MWp] | 1000m2/MWp |  | J |  | ctrl | 2030 | 4.2926 | pv +bess co-located - commercial and industrial rooftop | technology-specific data | space requirement (per dc pv) [1000m2/mwp] | ELH_0057 | tk_tsd | manual_category_map | PAR_0186
ELH | 22 Rooftop com indu PV+BESS co | PV +BESS co-located - commercial and industrial rooftop | Technology-specific data | Space requirement (per DC PV) [1000m2/MWp] | 1000m2/MWp |  | J |  | ctrl | 2035 | 3.9624 | pv +bess co-located - commercial and industrial rooftop | technology-specific data | space requirement (per dc pv) [1000m2/mwp] | ELH_0057 | tk_tsd | manual_category_map | PAR_0186
ELH | 22 Rooftop com indu PV+BESS co | PV +BESS co-located - commercial and industrial rooftop | Technology-specific data | Space requirement (per DC PV) [1000m2/MWp] | 1000m2/MWp |  | J |  | ctrl | 2040 | 3.6794 | pv +bess co-located - commercial and industrial rooftop | technology-specific data | space requirement (per dc pv) [1000m2/mwp] | ELH_0057 | tk_tsd | manual_category_map | PAR_0186
ELH | 22 Rooftop com indu PV+BESS co | PV +BESS co-located - commercial and industrial rooftop | Technology-specific data | Space requirement (per DC PV) [1000m2/MWp] | 1000m2/MWp |  | J |  | ctrl | 2050 | 3.3233 | pv +bess co-located - commercial and industrial rooftop | technology-specific data | space requirement (per dc pv) [1000m2/mwp] | ELH_0057 | tk_tsd | manual_category_map | PAR_0186
ELH | 22 Rooftop com indu PV+BESS co | PV +BESS co-located - commercial and industrial rooftop | Technology-specific data | Space requirement (per DC PV) [1000m2/MWp] | 1000m2/MWp |  | J |  | lower | 2025 | 3.8074 | pv +bess co-located - commercial and industrial rooftop | technology-specific data | space requirement (per dc pv) [1000m2/mwp] | ELH_0057 | tk_tsd | manual_category_map | PAR_0186
ELH | 22 Rooftop com indu PV+BESS co | PV +BESS co-located - commercial and industrial rooftop | Technology-specific data | Space requirement (per DC PV) [1000m2/MWp] | 1000m2/MWp |  | J |  | lower | 2050 | 2.8248 | pv +bess co-located - commercial and industrial rooftop | technology-specific data | space requirement (per dc pv) [1000m2/mwp] | ELH_0057 | tk_tsd | manual_category_map | PAR_0186
ELH | 22 Rooftop com indu PV+BESS co | PV +BESS co-located - commercial and industrial rooftop | Technology-specific data | Space requirement (per DC PV) [1000m2/MWp] | 1000m2/MWp |  | J |  | upper | 2025 | 5.599 | pv +bess co-located - commercial and industrial rooftop | technology-specific data | space requirement (per dc pv) [1000m2/mwp] | ELH_0057 | tk_tsd | manual_category_map | PAR_0186
ELH | 22 Rooftop com indu PV+BESS co | PV +BESS co-located - commercial and industrial rooftop | Technology-specific data | Space requirement (per DC PV) [1000m2/MWp] | 1000m2/MWp |  | J |  | upper | 2050 | 4.3203 | pv +bess co-located - commercial and industrial rooftop | technology-specific data | space requirement (per dc pv) [1000m2/mwp] | ELH_0057 | tk_tsd | manual_category_map | PAR_0186
ELH | 22 Utility-scale PV+BESS co-lo | PV +BESS co-located - utility-scale, ground mounted | Energy/technical data | - Charge efficiency [%] | pct. |  | AH | 11 | ctrl | 2025 | 0.98 | pv +bess co-located - utility-scale, ground mounted | energy/technical data | - charge efficiency [%] | ELH_0059 | tk_etd | manual_category_map | PAR_0001
ELH | 22 Utility-scale PV+BESS co-lo | PV +BESS co-located - utility-scale, ground mounted | Energy/technical data | - Charge efficiency [%] | pct. |  | AH | 11 | ctrl | 2030 | 0.98 | pv +bess co-located - utility-scale, ground mounted | energy/technical data | - charge efficiency [%] | ELH_0059 | tk_etd | manual_category_map | PAR_0001
ELH | 22 Utility-scale PV+BESS co-lo | PV +BESS co-located - utility-scale, ground mounted | Energy/technical data | - Charge efficiency [%] | pct. |  | AH | 11 | ctrl | 2035 | 0.985 | pv +bess co-located - utility-scale, ground mounted | energy/technical data | - charge efficiency [%] | ELH_0059 | tk_etd | manual_category_map | PAR_0001
ELH | 22 Utility-scale PV+BESS co-lo | PV +BESS co-located - utility-scale, ground mounted | Energy/technical data | - Charge efficiency [%] | pct. |  | AH | 11 | ctrl | 2040 | 0.985 | pv +bess co-located - utility-scale, ground mounted | energy/technical data | - charge efficiency [%] | ELH_0059 | tk_etd | manual_category_map | PAR_0001
ELH | 22 Utility-scale PV+BESS co-lo | PV +BESS co-located - utility-scale, ground mounted | Energy/technical data | - Charge efficiency [%] | pct. |  | AH | 11 | ctrl | 2050 | 0.985 | pv +bess co-located - utility-scale, ground mounted | energy/technical data | - charge efficiency [%] | ELH_0059 | tk_etd | manual_category_map | PAR_0001
ELH | 22 Utility-scale PV+BESS co-lo | PV +BESS co-located - utility-scale, ground mounted | Energy/technical data | - Charge efficiency [%] | pct. |  | AH | 11 | lower | 2025 | 0.98 | pv +bess co-located - utility-scale, ground mounted | energy/technical data | - charge efficiency [%] | ELH_0059 | tk_etd | manual_category_map | PAR_0001
ELH | 22 Utility-scale PV+BESS co-lo | PV +BESS co-located - utility-scale, ground mounted | Energy/technical data | - Charge efficiency [%] | pct. |  | AH | 11 | lower | 2050 | 0.98 | pv +bess co-located - utility-scale, ground mounted | energy/technical data | - charge efficiency [%] | ELH_0059 | tk_etd | manual_category_map | PAR_0001
ELH | 22 Utility-scale PV+BESS co-lo | PV +BESS co-located - utility-scale, ground mounted | Energy/technical data | - Charge efficiency [%] | pct. |  | AH | 11 | upper | 2025 | 0.985 | pv +bess co-located - utility-scale, ground mounted | energy/technical data | - charge efficiency [%] | ELH_0059 | tk_etd | manual_category_map | PAR_0001
ELH | 22 Utility-scale PV+BESS co-lo | PV +BESS co-located - utility-scale, ground mounted | Energy/technical data | - Charge efficiency [%] | pct. |  | AH | 11 | upper | 2050 | 0.99 | pv +bess co-located - utility-scale, ground mounted | energy/technical data | - charge efficiency [%] | ELH_0059 | tk_etd | manual_category_map | PAR_0001
ELH | 22 Utility-scale PV+BESS co-lo | PV +BESS co-located - utility-scale, ground mounted | Energy/technical data | - Discharge efficiency [%] | pct. |  | AH | 11 | ctrl | 2025 | 0.97 | pv +bess co-located - utility-scale, ground mounted | energy/technical data | - discharge efficiency [%] | ELH_0059 | tk_etd | manual_category_map | PAR_0002
ELH | 22 Utility-scale PV+BESS co-lo | PV +BESS co-located - utility-scale, ground mounted | Energy/technical data | - Discharge efficiency [%] | pct. |  | AH | 11 | ctrl | 2030 | 0.97 | pv +bess co-located - utility-scale, ground mounted | energy/technical data | - discharge efficiency [%] | ELH_0059 | tk_etd | manual_category_map | PAR_0002
ELH | 22 Utility-scale PV+BESS co-lo | PV +BESS co-located - utility-scale, ground mounted | Energy/technical data | - Discharge efficiency [%] | pct. |  | AH | 11 | ctrl | 2035 | 0.975 | pv +bess co-located - utility-scale, ground mounted | energy/technical data | - discharge efficiency [%] | ELH_0059 | tk_etd | manual_category_map | PAR_0002
ELH | 22 Utility-scale PV+BESS co-lo | PV +BESS co-located - utility-scale, ground mounted | Energy/technical data | - Discharge efficiency [%] | pct. |  | AH | 11 | ctrl | 2040 | 0.975 | pv +bess co-located - utility-scale, ground mounted | energy/technical data | - discharge efficiency [%] | ELH_0059 | tk_etd | manual_category_map | PAR_0002
ELH | 22 Utility-scale PV+BESS co-lo | PV +BESS co-located - utility-scale, ground mounted | Energy/technical data | - Discharge efficiency [%] | pct. |  | AH | 11 | ctrl | 2050 | 0.975 | pv +bess co-located - utility-scale, ground mounted | energy/technical data | - discharge efficiency [%] | ELH_0059 | tk_etd | manual_category_map | PAR_0002
ELH | 22 Utility-scale PV+BESS co-lo | PV +BESS co-located - utility-scale, ground mounted | Energy/technical data | - Discharge efficiency [%] | pct. |  | AH | 11 | lower | 2025 | 0.97 | pv +bess co-located - utility-scale, ground mounted | energy/technical data | - discharge efficiency [%] | ELH_0059 | tk_etd | manual_category_map | PAR_0002
ELH | 22 Utility-scale PV+BESS co-lo | PV +BESS co-located - utility-scale, ground mounted | Energy/technical data | - Discharge efficiency [%] | pct. |  | AH | 11 | lower | 2050 | 0.97 | pv +bess co-located - utility-scale, ground mounted | energy/technical data | - discharge efficiency [%] | ELH_0059 | tk_etd | manual_category_map | PAR_0002
ELH | 22 Utility-scale PV+BESS co-lo | PV +BESS co-located - utility-scale, ground mounted | Energy/technical data | - Discharge efficiency [%] | pct. |  | AH | 11 | upper | 2025 | 0.98 | pv +bess co-located - utility-scale, ground mounted | energy/technical data | - discharge efficiency [%] | ELH_0059 | tk_etd | manual_category_map | PAR_0002
ELH | 22 Utility-scale PV+BESS co-lo | PV +BESS co-located - utility-scale, ground mounted | Energy/technical data | - Discharge efficiency [%] | pct. |  | AH | 11 | upper | 2050 | 0.98 | pv +bess co-located - utility-scale, ground mounted | energy/technical data | - discharge efficiency [%] | ELH_0059 | tk_etd | manual_category_map | PAR_0002
ELH | 22 Utility-scale PV+BESS co-lo | PV +BESS co-located - utility-scale, ground mounted | Energy/technical data | Construction time [years] | years |  |  |  | ctrl | 2025 | 0.5 | pv +bess co-located - utility-scale, ground mounted | energy/technical data | construction time [years] | ELH_0059 | tk_etd | manual_category_map | PAR_0026
ELH | 22 Utility-scale PV+BESS co-lo | PV +BESS co-located - utility-scale, ground mounted | Energy/technical data | Construction time [years] | years |  |  |  | ctrl | 2030 | 0.5 | pv +bess co-located - utility-scale, ground mounted | energy/technical data | construction time [years] | ELH_0059 | tk_etd | manual_category_map | PAR_0026
ELH | 22 Utility-scale PV+BESS co-lo | PV +BESS co-located - utility-scale, ground mounted | Energy/technical data | Construction time [years] | years |  |  |  | ctrl | 2035 | 0.5 | pv +bess co-located - utility-scale, ground mounted | energy/technical data | construction time [years] | ELH_0059 | tk_etd | manual_category_map | PAR_0026
ELH | 22 Utility-scale PV+BESS co-lo | PV +BESS co-located - utility-scale, ground mounted | Energy/technical data | Construction time [years] | years |  |  |  | ctrl | 2040 | 0.5 | pv +bess co-located - utility-scale, ground mounted | energy/technical data | construction time [years] | ELH_0059 | tk_etd | manual_category_map | PAR_0026
ELH | 22 Utility-scale PV+BESS co-lo | PV +BESS co-located - utility-scale, ground mounted | Energy/technical data | Construction time [years] | years |  |  |  | ctrl | 2050 | 0.5 | pv +bess co-located - utility-scale, ground mounted | energy/technical data | construction time [years] | ELH_0059 | tk_etd | manual_category_map | PAR_0026
ELH | 22 Utility-scale PV+BESS co-lo | PV +BESS co-located - utility-scale, ground mounted | Energy/technical data | Construction time [years] | years |  |  |  | lower | 2025 | 0.425 | pv +bess co-located - utility-scale, ground mounted | energy/technical data | construction time [years] | ELH_0059 | tk_etd | manual_category_map | PAR_0026
ELH | 22 Utility-scale PV+BESS co-lo | PV +BESS co-located - utility-scale, ground mounted | Energy/technical data | Construction time [years] | years |  |  |  | lower | 2050 | 0.425 | pv +bess co-located - utility-scale, ground mounted | energy/technical data | construction time [years] | ELH_0059 | tk_etd | manual_category_map | PAR_0026
ELH | 22 Utility-scale PV+BESS co-lo | PV +BESS co-located - utility-scale, ground mounted | Energy/technical data | Construction time [years] | years |  |  |  | upper | 2025 | 0.625 | pv +bess co-located - utility-scale, ground mounted | energy/technical data | construction time [years] | ELH_0059 | tk_etd | manual_category_map | PAR_0026
ELH | 22 Utility-scale PV+BESS co-lo | PV +BESS co-located - utility-scale, ground mounted | Energy/technical data | Construction time [years] | years |  |  |  | upper | 2050 | 0.65 | pv +bess co-located - utility-scale, ground mounted | energy/technical data | construction time [years] | ELH_0059 | tk_etd | manual_category_map | PAR_0026
ELH | 22 Utility-scale PV+BESS co-lo | PV +BESS co-located - utility-scale, ground mounted | Energy/technical data | Discharging time |  |  |  |  | ctrl | 2025 | 4 | pv +bess co-located - utility-scale, ground mounted | energy/technical data | discharging time | ELH_0059 | tk_etd | manual_category_map | PAR_0031
ELH | 22 Utility-scale PV+BESS co-lo | PV +BESS co-located - utility-scale, ground mounted | Energy/technical data | Discharging time |  |  |  |  | ctrl | 2030 | 4 | pv +bess co-located - utility-scale, ground mounted | energy/technical data | discharging time | ELH_0059 | tk_etd | manual_category_map | PAR_0031
ELH | 22 Utility-scale PV+BESS co-lo | PV +BESS co-located - utility-scale, ground mounted | Energy/technical data | Discharging time |  |  |  |  | ctrl | 2035 | 6 | pv +bess co-located - utility-scale, ground mounted | energy/technical data | discharging time | ELH_0059 | tk_etd | manual_category_map | PAR_0031
ELH | 22 Utility-scale PV+BESS co-lo | PV +BESS co-located - utility-scale, ground mounted | Energy/technical data | Discharging time |  |  |  |  | ctrl | 2040 | 6 | pv +bess co-located - utility-scale, ground mounted | energy/technical data | discharging time | ELH_0059 | tk_etd | manual_category_map | PAR_0031
ELH | 22 Utility-scale PV+BESS co-lo | PV +BESS co-located - utility-scale, ground mounted | Energy/technical data | Discharging time |  |  |  |  | ctrl | 2050 | 6 | pv +bess co-located - utility-scale, ground mounted | energy/technical data | discharging time | ELH_0059 | tk_etd | manual_category_map | PAR_0031
ELH | 22 Utility-scale PV+BESS co-lo | PV +BESS co-located - utility-scale, ground mounted | Energy/technical data | Discharging time |  |  |  |  | lower | 2025 | 3.4 | pv +bess co-located - utility-scale, ground mounted | energy/technical data | discharging time | ELH_0059 | tk_etd | manual_category_map | PAR_0031
ELH | 22 Utility-scale PV+BESS co-lo | PV +BESS co-located - utility-scale, ground mounted | Energy/technical data | Discharging time |  |  |  |  | lower | 2050 | 5.1 | pv +bess co-located - utility-scale, ground mounted | energy/technical data | discharging time | ELH_0059 | tk_etd | manual_category_map | PAR_0031
ELH | 22 Utility-scale PV+BESS co-lo | PV +BESS co-located - utility-scale, ground mounted | Energy/technical data | Discharging time |  |  |  |  | upper | 2025 | 5 | pv +bess co-located - utility-scale, ground mounted | energy/technical data | discharging time | ELH_0059 | tk_etd | manual_category_map | PAR_0031
ELH | 22 Utility-scale PV+BESS co-lo | PV +BESS co-located - utility-scale, ground mounted | Energy/technical data | Discharging time |  |  |  |  | upper | 2050 | 7.8 | pv +bess co-located - utility-scale, ground mounted | energy/technical data | discharging time | ELH_0059 | tk_etd | manual_category_map | PAR_0031
ELH | 22 Utility-scale PV+BESS co-lo | PV +BESS co-located - utility-scale, ground mounted | Energy/technical data | Energy losses during storage [%/day] | pct./day |  | AI | 11 | ctrl | 2025 | 0.001 | pv +bess co-located - utility-scale, ground mounted | energy/technical data | energy losses during storage [%/day] | ELH_0059 | tk_etd | manual_category_map | PAR_0038
ELH | 22 Utility-scale PV+BESS co-lo | PV +BESS co-located - utility-scale, ground mounted | Energy/technical data | Energy losses during storage [%/day] | pct./day |  | AI | 11 | ctrl | 2030 | 0.001 | pv +bess co-located - utility-scale, ground mounted | energy/technical data | energy losses during storage [%/day] | ELH_0059 | tk_etd | manual_category_map | PAR_0038
ELH | 22 Utility-scale PV+BESS co-lo | PV +BESS co-located - utility-scale, ground mounted | Energy/technical data | Energy losses during storage [%/day] | pct./day |  | AI | 11 | ctrl | 2035 | 0.001 | pv +bess co-located - utility-scale, ground mounted | energy/technical data | energy losses during storage [%/day] | ELH_0059 | tk_etd | manual_category_map | PAR_0038
ELH | 22 Utility-scale PV+BESS co-lo | PV +BESS co-located - utility-scale, ground mounted | Energy/technical data | Energy losses during storage [%/day] | pct./day |  | AI | 11 | ctrl | 2040 | 0.001 | pv +bess co-located - utility-scale, ground mounted | energy/technical data | energy losses during storage [%/day] | ELH_0059 | tk_etd | manual_category_map | PAR_0038
ELH | 22 Utility-scale PV+BESS co-lo | PV +BESS co-located - utility-scale, ground mounted | Energy/technical data | Energy losses during storage [%/day] | pct./day |  | AI | 11 | ctrl | 2050 | 0.001 | pv +bess co-located - utility-scale, ground mounted | energy/technical data | energy losses during storage [%/day] | ELH_0059 | tk_etd | manual_category_map | PAR_0038
ELH | 22 Utility-scale PV+BESS co-lo | PV +BESS co-located - utility-scale, ground mounted | Energy/technical data | Energy losses during storage [%/day] | pct./day |  | AI | 11 | lower | 2025 | 0.0005 | pv +bess co-located - utility-scale, ground mounted | energy/technical data | energy losses during storage [%/day] | ELH_0059 | tk_etd | manual_category_map | PAR_0038
ELH | 22 Utility-scale PV+BESS co-lo | PV +BESS co-located - utility-scale, ground mounted | Energy/technical data | Energy losses during storage [%/day] | pct./day |  | AI | 11 | lower | 2050 | 0.0005 | pv +bess co-located - utility-scale, ground mounted | energy/technical data | energy losses during storage [%/day] | ELH_0059 | tk_etd | manual_category_map | PAR_0038
ELH | 22 Utility-scale PV+BESS co-lo | PV +BESS co-located - utility-scale, ground mounted | Energy/technical data | Energy losses during storage [%/day] | pct./day |  | AI | 11 | upper | 2025 | 0.0015 | pv +bess co-located - utility-scale, ground mounted | energy/technical data | energy losses during storage [%/day] | ELH_0059 | tk_etd | manual_category_map | PAR_0038
ELH | 22 Utility-scale PV+BESS co-lo | PV +BESS co-located - utility-scale, ground mounted | Energy/technical data | Energy losses during storage [%/day] | pct./day |  | AI | 11 | upper | 2050 | 0.0015 | pv +bess co-located - utility-scale, ground mounted | energy/technical data | energy losses during storage [%/day] | ELH_0059 | tk_etd | manual_category_map | PAR_0038
ELH | 22 Utility-scale PV+BESS co-lo | PV +BESS co-located - utility-scale, ground mounted | Energy/technical data | Energy storage capacity for one unit [MWh] | MWh |  |  |  | ctrl | 2025 | 180 | pv +bess co-located - utility-scale, ground mounted | energy/technical data | energy storage capacity for one unit [mwh] | ELH_0059 | tk_etd | manual_category_map | PAR_0039
ELH | 22 Utility-scale PV+BESS co-lo | PV +BESS co-located - utility-scale, ground mounted | Energy/technical data | Energy storage capacity for one unit [MWh] | MWh |  |  |  | ctrl | 2030 | 180 | pv +bess co-located - utility-scale, ground mounted | energy/technical data | energy storage capacity for one unit [mwh] | ELH_0059 | tk_etd | manual_category_map | PAR_0039
ELH | 22 Utility-scale PV+BESS co-lo | PV +BESS co-located - utility-scale, ground mounted | Energy/technical data | Energy storage capacity for one unit [MWh] | MWh |  |  |  | ctrl | 2035 | 270 | pv +bess co-located - utility-scale, ground mounted | energy/technical data | energy storage capacity for one unit [mwh] | ELH_0059 | tk_etd | manual_category_map | PAR_0039
ELH | 22 Utility-scale PV+BESS co-lo | PV +BESS co-located - utility-scale, ground mounted | Energy/technical data | Energy storage capacity for one unit [MWh] | MWh |  |  |  | ctrl | 2040 | 270 | pv +bess co-located - utility-scale, ground mounted | energy/technical data | energy storage capacity for one unit [mwh] | ELH_0059 | tk_etd | manual_category_map | PAR_0039
ELH | 22 Utility-scale PV+BESS co-lo | PV +BESS co-located - utility-scale, ground mounted | Energy/technical data | Energy storage capacity for one unit [MWh] | MWh |  |  |  | ctrl | 2050 | 270 | pv +bess co-located - utility-scale, ground mounted | energy/technical data | energy storage capacity for one unit [mwh] | ELH_0059 | tk_etd | manual_category_map | PAR_0039
ELH | 22 Utility-scale PV+BESS co-lo | PV +BESS co-located - utility-scale, ground mounted | Energy/technical data | Energy storage capacity for one unit [MWh] | MWh |  |  |  | lower | 2025 | 153 | pv +bess co-located - utility-scale, ground mounted | energy/technical data | energy storage capacity for one unit [mwh] | ELH_0059 | tk_etd | manual_category_map | PAR_0039
ELH | 22 Utility-scale PV+BESS co-lo | PV +BESS co-located - utility-scale, ground mounted | Energy/technical data | Energy storage capacity for one unit [MWh] | MWh |  |  |  | lower | 2050 | 229.5 | pv +bess co-located - utility-scale, ground mounted | energy/technical data | energy storage capacity for one unit [mwh] | ELH_0059 | tk_etd | manual_category_map | PAR_0039
ELH | 22 Utility-scale PV+BESS co-lo | PV +BESS co-located - utility-scale, ground mounted | Energy/technical data | Energy storage capacity for one unit [MWh] | MWh |  |  |  | upper | 2025 | 225 | pv +bess co-located - utility-scale, ground mounted | energy/technical data | energy storage capacity for one unit [mwh] | ELH_0059 | tk_etd | manual_category_map | PAR_0039
ELH | 22 Utility-scale PV+BESS co-lo | PV +BESS co-located - utility-scale, ground mounted | Energy/technical data | Energy storage capacity for one unit [MWh] | MWh |  |  |  | upper | 2050 | 351 | pv +bess co-located - utility-scale, ground mounted | energy/technical data | energy storage capacity for one unit [mwh] | ELH_0059 | tk_etd | manual_category_map | PAR_0039
ELH | 22 Utility-scale PV+BESS co-lo | PV +BESS co-located - utility-scale, ground mounted | Energy/technical data | Forced outage [%] | pct. |  |  |  | ctrl | 2025 | 0 | pv +bess co-located - utility-scale, ground mounted | energy/technical data | forced outage [%] | ELH_0059 | tk_etd | manual_category_map | PAR_0064
ELH | 22 Utility-scale PV+BESS co-lo | PV +BESS co-located - utility-scale, ground mounted | Energy/technical data | Forced outage [%] | pct. |  |  |  | ctrl | 2030 | 0 | pv +bess co-located - utility-scale, ground mounted | energy/technical data | forced outage [%] | ELH_0059 | tk_etd | manual_category_map | PAR_0064
ELH | 22 Utility-scale PV+BESS co-lo | PV +BESS co-located - utility-scale, ground mounted | Energy/technical data | Forced outage [%] | pct. |  |  |  | ctrl | 2035 | 0 | pv +bess co-located - utility-scale, ground mounted | energy/technical data | forced outage [%] | ELH_0059 | tk_etd | manual_category_map | PAR_0064
ELH | 22 Utility-scale PV+BESS co-lo | PV +BESS co-located - utility-scale, ground mounted | Energy/technical data | Forced outage [%] | pct. |  |  |  | ctrl | 2040 | 0 | pv +bess co-located - utility-scale, ground mounted | energy/technical data | forced outage [%] | ELH_0059 | tk_etd | manual_category_map | PAR_0064
ELH | 22 Utility-scale PV+BESS co-lo | PV +BESS co-located - utility-scale, ground mounted | Energy/technical data | Forced outage [%] | pct. |  |  |  | ctrl | 2050 | 0 | pv +bess co-located - utility-scale, ground mounted | energy/technical data | forced outage [%] | ELH_0059 | tk_etd | manual_category_map | PAR_0064
ELH | 22 Utility-scale PV+BESS co-lo | PV +BESS co-located - utility-scale, ground mounted | Energy/technical data | Forced outage [%] | pct. |  |  |  | lower | 2025 | 0 | pv +bess co-located - utility-scale, ground mounted | energy/technical data | forced outage [%] | ELH_0059 | tk_etd | manual_category_map | PAR_0064
ELH | 22 Utility-scale PV+BESS co-lo | PV +BESS co-located - utility-scale, ground mounted | Energy/technical data | Forced outage [%] | pct. |  |  |  | lower | 2050 | 0 | pv +bess co-located - utility-scale, ground mounted | energy/technical data | forced outage [%] | ELH_0059 | tk_etd | manual_category_map | PAR_0064
ELH | 22 Utility-scale PV+BESS co-lo | PV +BESS co-located - utility-scale, ground mounted | Energy/technical data | Forced outage [%] | pct. |  |  |  | upper | 2025 | 0 | pv +bess co-located - utility-scale, ground mounted | energy/technical data | forced outage [%] | ELH_0059 | tk_etd | manual_category_map | PAR_0064
ELH | 22 Utility-scale PV+BESS co-lo | PV +BESS co-located - utility-scale, ground mounted | Energy/technical data | Forced outage [%] | pct. |  |  |  | upper | 2050 | 0 | pv +bess co-located - utility-scale, ground mounted | energy/technical data | forced outage [%] | ELH_0059 | tk_etd | manual_category_map | PAR_0064
ELH | 22 Utility-scale PV+BESS co-lo | PV +BESS co-located - utility-scale, ground mounted | Energy/technical data | Generating capacity for one PV unit [MW_e] | MW_e |  | C |  | ctrl | 2025 | 45 | pv +bess co-located - utility-scale, ground mounted | energy/technical data | generating capacity for one pv unit [mw_e] | ELH_0059 | tk_etd | manual_category_map | PAR_0068
ELH | 22 Utility-scale PV+BESS co-lo | PV +BESS co-located - utility-scale, ground mounted | Energy/technical data | Generating capacity for one PV unit [MW_e] | MW_e |  | C |  | ctrl | 2030 | 45 | pv +bess co-located - utility-scale, ground mounted | energy/technical data | generating capacity for one pv unit [mw_e] | ELH_0059 | tk_etd | manual_category_map | PAR_0068
ELH | 22 Utility-scale PV+BESS co-lo | PV +BESS co-located - utility-scale, ground mounted | Energy/technical data | Generating capacity for one PV unit [MW_e] | MW_e |  | C |  | ctrl | 2035 | 45 | pv +bess co-located - utility-scale, ground mounted | energy/technical data | generating capacity for one pv unit [mw_e] | ELH_0059 | tk_etd | manual_category_map | PAR_0068
ELH | 22 Utility-scale PV+BESS co-lo | PV +BESS co-located - utility-scale, ground mounted | Energy/technical data | Generating capacity for one PV unit [MW_e] | MW_e |  | C |  | ctrl | 2040 | 45 | pv +bess co-located - utility-scale, ground mounted | energy/technical data | generating capacity for one pv unit [mw_e] | ELH_0059 | tk_etd | manual_category_map | PAR_0068
ELH | 22 Utility-scale PV+BESS co-lo | PV +BESS co-located - utility-scale, ground mounted | Energy/technical data | Generating capacity for one PV unit [MW_e] | MW_e |  | C |  | ctrl | 2050 | 45 | pv +bess co-located - utility-scale, ground mounted | energy/technical data | generating capacity for one pv unit [mw_e] | ELH_0059 | tk_etd | manual_category_map | PAR_0068
ELH | 22 Utility-scale PV+BESS co-lo | PV +BESS co-located - utility-scale, ground mounted | Energy/technical data | Generating capacity for one PV unit [MW_e] | MW_e |  | C |  | lower | 2025 | 38.25 | pv +bess co-located - utility-scale, ground mounted | energy/technical data | generating capacity for one pv unit [mw_e] | ELH_0059 | tk_etd | manual_category_map | PAR_0068
ELH | 22 Utility-scale PV+BESS co-lo | PV +BESS co-located - utility-scale, ground mounted | Energy/technical data | Generating capacity for one PV unit [MW_e] | MW_e |  | C |  | lower | 2050 | 38.25 | pv +bess co-located - utility-scale, ground mounted | energy/technical data | generating capacity for one pv unit [mw_e] | ELH_0059 | tk_etd | manual_category_map | PAR_0068
ELH | 22 Utility-scale PV+BESS co-lo | PV +BESS co-located - utility-scale, ground mounted | Energy/technical data | Generating capacity for one PV unit [MW_e] | MW_e |  | C |  | upper | 2025 | 56.25 | pv +bess co-located - utility-scale, ground mounted | energy/technical data | generating capacity for one pv unit [mw_e] | ELH_0059 | tk_etd | manual_category_map | PAR_0068
ELH | 22 Utility-scale PV+BESS co-lo | PV +BESS co-located - utility-scale, ground mounted | Energy/technical data | Generating capacity for one PV unit [MW_e] | MW_e |  | C |  | upper | 2050 | 58.5 | pv +bess co-located - utility-scale, ground mounted | energy/technical data | generating capacity for one pv unit [mw_e] | ELH_0059 | tk_etd | manual_category_map | PAR_0068
ELH | 22 Utility-scale PV+BESS co-lo | PV +BESS co-located - utility-scale, ground mounted | Energy/technical data | Generating capacity for one PV unit [MWp] | MWp |  | J |  | ctrl | 2025 | 90 | pv +bess co-located - utility-scale, ground mounted | energy/technical data | generating capacity for one pv unit [mwp] | ELH_0059 | tk_etd | manual_category_map | PAR_0069
ELH | 22 Utility-scale PV+BESS co-lo | PV +BESS co-located - utility-scale, ground mounted | Energy/technical data | Generating capacity for one PV unit [MWp] | MWp |  | J |  | ctrl | 2030 | 90 | pv +bess co-located - utility-scale, ground mounted | energy/technical data | generating capacity for one pv unit [mwp] | ELH_0059 | tk_etd | manual_category_map | PAR_0069
ELH | 22 Utility-scale PV+BESS co-lo | PV +BESS co-located - utility-scale, ground mounted | Energy/technical data | Generating capacity for one PV unit [MWp] | MWp |  | J |  | ctrl | 2035 | 90 | pv +bess co-located - utility-scale, ground mounted | energy/technical data | generating capacity for one pv unit [mwp] | ELH_0059 | tk_etd | manual_category_map | PAR_0069
ELH | 22 Utility-scale PV+BESS co-lo | PV +BESS co-located - utility-scale, ground mounted | Energy/technical data | Generating capacity for one PV unit [MWp] | MWp |  | J |  | ctrl | 2040 | 90 | pv +bess co-located - utility-scale, ground mounted | energy/technical data | generating capacity for one pv unit [mwp] | ELH_0059 | tk_etd | manual_category_map | PAR_0069
ELH | 22 Utility-scale PV+BESS co-lo | PV +BESS co-located - utility-scale, ground mounted | Energy/technical data | Generating capacity for one PV unit [MWp] | MWp |  | J |  | ctrl | 2050 | 90 | pv +bess co-located - utility-scale, ground mounted | energy/technical data | generating capacity for one pv unit [mwp] | ELH_0059 | tk_etd | manual_category_map | PAR_0069
ELH | 22 Utility-scale PV+BESS co-lo | PV +BESS co-located - utility-scale, ground mounted | Energy/technical data | Generating capacity for one PV unit [MWp] | MWp |  | J |  | lower | 2025 | 76.5 | pv +bess co-located - utility-scale, ground mounted | energy/technical data | generating capacity for one pv unit [mwp] | ELH_0059 | tk_etd | manual_category_map | PAR_0069
ELH | 22 Utility-scale PV+BESS co-lo | PV +BESS co-located - utility-scale, ground mounted | Energy/technical data | Generating capacity for one PV unit [MWp] | MWp |  | J |  | lower | 2050 | 76.5 | pv +bess co-located - utility-scale, ground mounted | energy/technical data | generating capacity for one pv unit [mwp] | ELH_0059 | tk_etd | manual_category_map | PAR_0069
ELH | 22 Utility-scale PV+BESS co-lo | PV +BESS co-located - utility-scale, ground mounted | Energy/technical data | Generating capacity for one PV unit [MWp] | MWp |  | J |  | upper | 2025 | 112.5 | pv +bess co-located - utility-scale, ground mounted | energy/technical data | generating capacity for one pv unit [mwp] | ELH_0059 | tk_etd | manual_category_map | PAR_0069
ELH | 22 Utility-scale PV+BESS co-lo | PV +BESS co-located - utility-scale, ground mounted | Energy/technical data | Generating capacity for one PV unit [MWp] | MWp |  | J |  | upper | 2050 | 117 | pv +bess co-located - utility-scale, ground mounted | energy/technical data | generating capacity for one pv unit [mwp] | ELH_0059 | tk_etd | manual_category_map | PAR_0069
ELH | 22 Utility-scale PV+BESS co-lo | PV +BESS co-located - utility-scale, ground mounted | Energy/technical data | Lifetime in total number of cycles |  |  | AE | 6, 11 | ctrl | 2025 | 8000 | pv +bess co-located - utility-scale, ground mounted | energy/technical data | lifetime in total number of cycles | ELH_0059 | tk_etd | manual_category_map | PAR_0084
ELH | 22 Utility-scale PV+BESS co-lo | PV +BESS co-located - utility-scale, ground mounted | Energy/technical data | Lifetime in total number of cycles |  |  | AE | 6, 11 | ctrl | 2030 | 9000 | pv +bess co-located - utility-scale, ground mounted | energy/technical data | lifetime in total number of cycles | ELH_0059 | tk_etd | manual_category_map | PAR_0084
ELH | 22 Utility-scale PV+BESS co-lo | PV +BESS co-located - utility-scale, ground mounted | Energy/technical data | Lifetime in total number of cycles |  |  | AE | 6, 11 | ctrl | 2035 | 10000 | pv +bess co-located - utility-scale, ground mounted | energy/technical data | lifetime in total number of cycles | ELH_0059 | tk_etd | manual_category_map | PAR_0084
ELH | 22 Utility-scale PV+BESS co-lo | PV +BESS co-located - utility-scale, ground mounted | Energy/technical data | Lifetime in total number of cycles |  |  | AE | 6, 11 | ctrl | 2040 | 12000 | pv +bess co-located - utility-scale, ground mounted | energy/technical data | lifetime in total number of cycles | ELH_0059 | tk_etd | manual_category_map | PAR_0084
ELH | 22 Utility-scale PV+BESS co-lo | PV +BESS co-located - utility-scale, ground mounted | Energy/technical data | Lifetime in total number of cycles |  |  | AE | 6, 11 | ctrl | 2050 | 20000 | pv +bess co-located - utility-scale, ground mounted | energy/technical data | lifetime in total number of cycles | ELH_0059 | tk_etd | manual_category_map | PAR_0084
ELH | 22 Utility-scale PV+BESS co-lo | PV +BESS co-located - utility-scale, ground mounted | Energy/technical data | Lifetime in total number of cycles |  |  | AE | 6, 11 | lower | 2025 | 6800 | pv +bess co-located - utility-scale, ground mounted | energy/technical data | lifetime in total number of cycles | ELH_0059 | tk_etd | manual_category_map | PAR_0084
ELH | 22 Utility-scale PV+BESS co-lo | PV +BESS co-located - utility-scale, ground mounted | Energy/technical data | Lifetime in total number of cycles |  |  | AE | 6, 11 | lower | 2050 | 17000 | pv +bess co-located - utility-scale, ground mounted | energy/technical data | lifetime in total number of cycles | ELH_0059 | tk_etd | manual_category_map | PAR_0084
ELH | 22 Utility-scale PV+BESS co-lo | PV +BESS co-located - utility-scale, ground mounted | Energy/technical data | Lifetime in total number of cycles |  |  | AE | 6, 11 | upper | 2025 | 10000 | pv +bess co-located - utility-scale, ground mounted | energy/technical data | lifetime in total number of cycles | ELH_0059 | tk_etd | manual_category_map | PAR_0084
ELH | 22 Utility-scale PV+BESS co-lo | PV +BESS co-located - utility-scale, ground mounted | Energy/technical data | Lifetime in total number of cycles |  |  | AE | 6, 11 | upper | 2050 | 26000 | pv +bess co-located - utility-scale, ground mounted | energy/technical data | lifetime in total number of cycles | ELH_0059 | tk_etd | manual_category_map | PAR_0084
ELH | 22 Utility-scale PV+BESS co-lo | PV +BESS co-located - utility-scale, ground mounted | Energy/technical data | Output power for one battery unit [MW_e] | MW_e |  |  |  | ctrl | 2025 | 45 | pv +bess co-located - utility-scale, ground mounted | energy/technical data | output power for one battery unit [mw_e] | ELH_0059 | tk_etd | manual_category_map | PAR_0161
ELH | 22 Utility-scale PV+BESS co-lo | PV +BESS co-located - utility-scale, ground mounted | Energy/technical data | Output power for one battery unit [MW_e] | MW_e |  |  |  | ctrl | 2030 | 45 | pv +bess co-located - utility-scale, ground mounted | energy/technical data | output power for one battery unit [mw_e] | ELH_0059 | tk_etd | manual_category_map | PAR_0161
ELH | 22 Utility-scale PV+BESS co-lo | PV +BESS co-located - utility-scale, ground mounted | Energy/technical data | Output power for one battery unit [MW_e] | MW_e |  |  |  | ctrl | 2035 | 45 | pv +bess co-located - utility-scale, ground mounted | energy/technical data | output power for one battery unit [mw_e] | ELH_0059 | tk_etd | manual_category_map | PAR_0161
ELH | 22 Utility-scale PV+BESS co-lo | PV +BESS co-located - utility-scale, ground mounted | Energy/technical data | Output power for one battery unit [MW_e] | MW_e |  |  |  | ctrl | 2040 | 45 | pv +bess co-located - utility-scale, ground mounted | energy/technical data | output power for one battery unit [mw_e] | ELH_0059 | tk_etd | manual_category_map | PAR_0161
ELH | 22 Utility-scale PV+BESS co-lo | PV +BESS co-located - utility-scale, ground mounted | Energy/technical data | Output power for one battery unit [MW_e] | MW_e |  |  |  | ctrl | 2050 | 45 | pv +bess co-located - utility-scale, ground mounted | energy/technical data | output power for one battery unit [mw_e] | ELH_0059 | tk_etd | manual_category_map | PAR_0161
ELH | 22 Utility-scale PV+BESS co-lo | PV +BESS co-located - utility-scale, ground mounted | Energy/technical data | Output power for one battery unit [MW_e] | MW_e |  |  |  | lower | 2025 | 38.25 | pv +bess co-located - utility-scale, ground mounted | energy/technical data | output power for one battery unit [mw_e] | ELH_0059 | tk_etd | manual_category_map | PAR_0161
ELH | 22 Utility-scale PV+BESS co-lo | PV +BESS co-located - utility-scale, ground mounted | Energy/technical data | Output power for one battery unit [MW_e] | MW_e |  |  |  | lower | 2050 | 38.25 | pv +bess co-located - utility-scale, ground mounted | energy/technical data | output power for one battery unit [mw_e] | ELH_0059 | tk_etd | manual_category_map | PAR_0161
ELH | 22 Utility-scale PV+BESS co-lo | PV +BESS co-located - utility-scale, ground mounted | Energy/technical data | Output power for one battery unit [MW_e] | MW_e |  |  |  | upper | 2025 | 56.25 | pv +bess co-located - utility-scale, ground mounted | energy/technical data | output power for one battery unit [mw_e] | ELH_0059 | tk_etd | manual_category_map | PAR_0161
ELH | 22 Utility-scale PV+BESS co-lo | PV +BESS co-located - utility-scale, ground mounted | Energy/technical data | Output power for one battery unit [MW_e] | MW_e |  |  |  | upper | 2050 | 58.5 | pv +bess co-located - utility-scale, ground mounted | energy/technical data | output power for one battery unit [mw_e] | ELH_0059 | tk_etd | manual_category_map | PAR_0161
ELH | 22 Utility-scale PV+BESS co-lo | PV +BESS co-located - utility-scale, ground mounted | Energy/technical data | Output power grid for one unit [MW_e] | MW_e |  |  |  | ctrl | 2025 | 45 | pv +bess co-located - utility-scale, ground mounted | energy/technical data | output power grid for one unit [mw_e] | ELH_0059 | tk_etd | manual_category_map | PAR_0162
ELH | 22 Utility-scale PV+BESS co-lo | PV +BESS co-located - utility-scale, ground mounted | Energy/technical data | Output power grid for one unit [MW_e] | MW_e |  |  |  | ctrl | 2030 | 45 | pv +bess co-located - utility-scale, ground mounted | energy/technical data | output power grid for one unit [mw_e] | ELH_0059 | tk_etd | manual_category_map | PAR_0162
ELH | 22 Utility-scale PV+BESS co-lo | PV +BESS co-located - utility-scale, ground mounted | Energy/technical data | Output power grid for one unit [MW_e] | MW_e |  |  |  | ctrl | 2035 | 45 | pv +bess co-located - utility-scale, ground mounted | energy/technical data | output power grid for one unit [mw_e] | ELH_0059 | tk_etd | manual_category_map | PAR_0162
ELH | 22 Utility-scale PV+BESS co-lo | PV +BESS co-located - utility-scale, ground mounted | Energy/technical data | Output power grid for one unit [MW_e] | MW_e |  |  |  | ctrl | 2040 | 45 | pv +bess co-located - utility-scale, ground mounted | energy/technical data | output power grid for one unit [mw_e] | ELH_0059 | tk_etd | manual_category_map | PAR_0162
ELH | 22 Utility-scale PV+BESS co-lo | PV +BESS co-located - utility-scale, ground mounted | Energy/technical data | Output power grid for one unit [MW_e] | MW_e |  |  |  | ctrl | 2050 | 45 | pv +bess co-located - utility-scale, ground mounted | energy/technical data | output power grid for one unit [mw_e] | ELH_0059 | tk_etd | manual_category_map | PAR_0162
ELH | 22 Utility-scale PV+BESS co-lo | PV +BESS co-located - utility-scale, ground mounted | Energy/technical data | Output power grid for one unit [MW_e] | MW_e |  |  |  | lower | 2025 | 38.25 | pv +bess co-located - utility-scale, ground mounted | energy/technical data | output power grid for one unit [mw_e] | ELH_0059 | tk_etd | manual_category_map | PAR_0162
ELH | 22 Utility-scale PV+BESS co-lo | PV +BESS co-located - utility-scale, ground mounted | Energy/technical data | Output power grid for one unit [MW_e] | MW_e |  |  |  | lower | 2050 | 38.25 | pv +bess co-located - utility-scale, ground mounted | energy/technical data | output power grid for one unit [mw_e] | ELH_0059 | tk_etd | manual_category_map | PAR_0162
ELH | 22 Utility-scale PV+BESS co-lo | PV +BESS co-located - utility-scale, ground mounted | Energy/technical data | Output power grid for one unit [MW_e] | MW_e |  |  |  | upper | 2025 | 56.25 | pv +bess co-located - utility-scale, ground mounted | energy/technical data | output power grid for one unit [mw_e] | ELH_0059 | tk_etd | manual_category_map | PAR_0162
ELH | 22 Utility-scale PV+BESS co-lo | PV +BESS co-located - utility-scale, ground mounted | Energy/technical data | Output power grid for one unit [MW_e] | MW_e |  |  |  | upper | 2050 | 58.5 | pv +bess co-located - utility-scale, ground mounted | energy/technical data | output power grid for one unit [mw_e] | ELH_0059 | tk_etd | manual_category_map | PAR_0162
ELH | 22 Utility-scale PV+BESS co-lo | PV +BESS co-located - utility-scale, ground mounted | Energy/technical data | Planned outage [weeks/year] | weeks/year |  | AD | 6 | ctrl | 2025 | 0.0054645 | pv +bess co-located - utility-scale, ground mounted | energy/technical data | planned outage [weeks/year] | ELH_0059 | tk_etd | manual_category_map | PAR_0169
ELH | 22 Utility-scale PV+BESS co-lo | PV +BESS co-located - utility-scale, ground mounted | Energy/technical data | Planned outage [weeks/year] | weeks/year |  | AD | 6 | ctrl | 2030 | 0.0054645 | pv +bess co-located - utility-scale, ground mounted | energy/technical data | planned outage [weeks/year] | ELH_0059 | tk_etd | manual_category_map | PAR_0169
ELH | 22 Utility-scale PV+BESS co-lo | PV +BESS co-located - utility-scale, ground mounted | Energy/technical data | Planned outage [weeks/year] | weeks/year |  | AD | 6 | ctrl | 2035 | 0.0054645 | pv +bess co-located - utility-scale, ground mounted | energy/technical data | planned outage [weeks/year] | ELH_0059 | tk_etd | manual_category_map | PAR_0169
ELH | 22 Utility-scale PV+BESS co-lo | PV +BESS co-located - utility-scale, ground mounted | Energy/technical data | Planned outage [weeks/year] | weeks/year |  | AD | 6 | ctrl | 2040 | 0.0054645 | pv +bess co-located - utility-scale, ground mounted | energy/technical data | planned outage [weeks/year] | ELH_0059 | tk_etd | manual_category_map | PAR_0169
ELH | 22 Utility-scale PV+BESS co-lo | PV +BESS co-located - utility-scale, ground mounted | Energy/technical data | Planned outage [weeks/year] | weeks/year |  | AD | 6 | ctrl | 2050 | 0.0054645 | pv +bess co-located - utility-scale, ground mounted | energy/technical data | planned outage [weeks/year] | ELH_0059 | tk_etd | manual_category_map | PAR_0169
ELH | 22 Utility-scale PV+BESS co-lo | PV +BESS co-located - utility-scale, ground mounted | Energy/technical data | Planned outage [weeks/year] | weeks/year |  | AD | 6 | lower | 2025 | 0.0046448 | pv +bess co-located - utility-scale, ground mounted | energy/technical data | planned outage [weeks/year] | ELH_0059 | tk_etd | manual_category_map | PAR_0169
ELH | 22 Utility-scale PV+BESS co-lo | PV +BESS co-located - utility-scale, ground mounted | Energy/technical data | Planned outage [weeks/year] | weeks/year |  | AD | 6 | lower | 2050 | 0.0046448 | pv +bess co-located - utility-scale, ground mounted | energy/technical data | planned outage [weeks/year] | ELH_0059 | tk_etd | manual_category_map | PAR_0169
ELH | 22 Utility-scale PV+BESS co-lo | PV +BESS co-located - utility-scale, ground mounted | Energy/technical data | Planned outage [weeks/year] | weeks/year |  | AD | 6 | upper | 2025 | 0.0068306 | pv +bess co-located - utility-scale, ground mounted | energy/technical data | planned outage [weeks/year] | ELH_0059 | tk_etd | manual_category_map | PAR_0169
ELH | 22 Utility-scale PV+BESS co-lo | PV +BESS co-located - utility-scale, ground mounted | Energy/technical data | Planned outage [weeks/year] | weeks/year |  | AD | 6 | upper | 2050 | 0.0071038 | pv +bess co-located - utility-scale, ground mounted | energy/technical data | planned outage [weeks/year] | ELH_0059 | tk_etd | manual_category_map | PAR_0169
ELH | 22 Utility-scale PV+BESS co-lo | PV +BESS co-located - utility-scale, ground mounted | Energy/technical data | Round trip efficiency [%] AC | pct. |  | AG | 11 | ctrl | 2025 | 0.91 | pv +bess co-located - utility-scale, ground mounted | energy/technical data | round trip efficiency [%] ac | ELH_0059 | tk_etd | manual_category_map | PAR_0176
ELH | 22 Utility-scale PV+BESS co-lo | PV +BESS co-located - utility-scale, ground mounted | Energy/technical data | Round trip efficiency [%] AC | pct. |  | AG | 11 | ctrl | 2030 | 0.91 | pv +bess co-located - utility-scale, ground mounted | energy/technical data | round trip efficiency [%] ac | ELH_0059 | tk_etd | manual_category_map | PAR_0176
ELH | 22 Utility-scale PV+BESS co-lo | PV +BESS co-located - utility-scale, ground mounted | Energy/technical data | Round trip efficiency [%] AC | pct. |  | AG | 11 | ctrl | 2035 | 0.92 | pv +bess co-located - utility-scale, ground mounted | energy/technical data | round trip efficiency [%] ac | ELH_0059 | tk_etd | manual_category_map | PAR_0176
ELH | 22 Utility-scale PV+BESS co-lo | PV +BESS co-located - utility-scale, ground mounted | Energy/technical data | Round trip efficiency [%] AC | pct. |  | AG | 11 | ctrl | 2040 | 0.92 | pv +bess co-located - utility-scale, ground mounted | energy/technical data | round trip efficiency [%] ac | ELH_0059 | tk_etd | manual_category_map | PAR_0176
ELH | 22 Utility-scale PV+BESS co-lo | PV +BESS co-located - utility-scale, ground mounted | Energy/technical data | Round trip efficiency [%] AC | pct. |  | AG | 11 | ctrl | 2050 | 0.92 | pv +bess co-located - utility-scale, ground mounted | energy/technical data | round trip efficiency [%] ac | ELH_0059 | tk_etd | manual_category_map | PAR_0176
ELH | 22 Utility-scale PV+BESS co-lo | PV +BESS co-located - utility-scale, ground mounted | Energy/technical data | Round trip efficiency [%] AC | pct. |  | AG | 11 | lower | 2025 | 0.9 | pv +bess co-located - utility-scale, ground mounted | energy/technical data | round trip efficiency [%] ac | ELH_0059 | tk_etd | manual_category_map | PAR_0176
ELH | 22 Utility-scale PV+BESS co-lo | PV +BESS co-located - utility-scale, ground mounted | Energy/technical data | Round trip efficiency [%] AC | pct. |  | AG | 11 | lower | 2050 | 0.91 | pv +bess co-located - utility-scale, ground mounted | energy/technical data | round trip efficiency [%] ac | ELH_0059 | tk_etd | manual_category_map | PAR_0176
ELH | 22 Utility-scale PV+BESS co-lo | PV +BESS co-located - utility-scale, ground mounted | Energy/technical data | Round trip efficiency [%] AC | pct. |  | AG | 11 | upper | 2025 | 0.92 | pv +bess co-located - utility-scale, ground mounted | energy/technical data | round trip efficiency [%] ac | ELH_0059 | tk_etd | manual_category_map | PAR_0176
ELH | 22 Utility-scale PV+BESS co-lo | PV +BESS co-located - utility-scale, ground mounted | Energy/technical data | Round trip efficiency [%] AC | pct. |  | AG | 11 | upper | 2050 | 0.94 | pv +bess co-located - utility-scale, ground mounted | energy/technical data | round trip efficiency [%] ac | ELH_0059 | tk_etd | manual_category_map | PAR_0176
ELH | 22 Utility-scale PV+BESS co-lo | PV +BESS co-located - utility-scale, ground mounted | Energy/technical data | Round trip efficiency [%] DC | pct. |  | AG | 11 | ctrl | 2025 | 0.95 | pv +bess co-located - utility-scale, ground mounted | energy/technical data | round trip efficiency [%] dc | ELH_0059 | tk_etd | manual_category_map | PAR_0177
ELH | 22 Utility-scale PV+BESS co-lo | PV +BESS co-located - utility-scale, ground mounted | Energy/technical data | Round trip efficiency [%] DC | pct. |  | AG | 11 | ctrl | 2030 | 0.95 | pv +bess co-located - utility-scale, ground mounted | energy/technical data | round trip efficiency [%] dc | ELH_0059 | tk_etd | manual_category_map | PAR_0177
ELH | 22 Utility-scale PV+BESS co-lo | PV +BESS co-located - utility-scale, ground mounted | Energy/technical data | Round trip efficiency [%] DC | pct. |  | AG | 11 | ctrl | 2035 | 0.96 | pv +bess co-located - utility-scale, ground mounted | energy/technical data | round trip efficiency [%] dc | ELH_0059 | tk_etd | manual_category_map | PAR_0177
ELH | 22 Utility-scale PV+BESS co-lo | PV +BESS co-located - utility-scale, ground mounted | Energy/technical data | Round trip efficiency [%] DC | pct. |  | AG | 11 | ctrl | 2040 | 0.96 | pv +bess co-located - utility-scale, ground mounted | energy/technical data | round trip efficiency [%] dc | ELH_0059 | tk_etd | manual_category_map | PAR_0177
ELH | 22 Utility-scale PV+BESS co-lo | PV +BESS co-located - utility-scale, ground mounted | Energy/technical data | Round trip efficiency [%] DC | pct. |  | AG | 11 | ctrl | 2050 | 0.96 | pv +bess co-located - utility-scale, ground mounted | energy/technical data | round trip efficiency [%] dc | ELH_0059 | tk_etd | manual_category_map | PAR_0177
ELH | 22 Utility-scale PV+BESS co-lo | PV +BESS co-located - utility-scale, ground mounted | Energy/technical data | Round trip efficiency [%] DC | pct. |  | AG | 11 | lower | 2025 | 0.95 | pv +bess co-located - utility-scale, ground mounted | energy/technical data | round trip efficiency [%] dc | ELH_0059 | tk_etd | manual_category_map | PAR_0177
ELH | 22 Utility-scale PV+BESS co-lo | PV +BESS co-located - utility-scale, ground mounted | Energy/technical data | Round trip efficiency [%] DC | pct. |  | AG | 11 | lower | 2050 | 0.95 | pv +bess co-located - utility-scale, ground mounted | energy/technical data | round trip efficiency [%] dc | ELH_0059 | tk_etd | manual_category_map | PAR_0177
ELH | 22 Utility-scale PV+BESS co-lo | PV +BESS co-located - utility-scale, ground mounted | Energy/technical data | Round trip efficiency [%] DC | pct. |  | AG | 11 | upper | 2025 | 0.96 | pv +bess co-located - utility-scale, ground mounted | energy/technical data | round trip efficiency [%] dc | ELH_0059 | tk_etd | manual_category_map | PAR_0177
ELH | 22 Utility-scale PV+BESS co-lo | PV +BESS co-located - utility-scale, ground mounted | Energy/technical data | Round trip efficiency [%] DC | pct. |  | AG | 11 | upper | 2050 | 0.97 | pv +bess co-located - utility-scale, ground mounted | energy/technical data | round trip efficiency [%] dc | ELH_0059 | tk_etd | manual_category_map | PAR_0177
ELH | 22 Utility-scale PV+BESS co-lo | PV +BESS co-located - utility-scale, ground mounted | Energy/technical data | Space requirement [1000 m2/MW_e] | 1000m2/MW_e |  | B,B1 | 6 | ctrl | 2025 | 15.5 | pv +bess co-located - utility-scale, ground mounted | energy/technical data | space requirement [1000 m2/mw_e] | ELH_0059 | tk_etd | manual_category_map | PAR_0188
ELH | 22 Utility-scale PV+BESS co-lo | PV +BESS co-located - utility-scale, ground mounted | Energy/technical data | Space requirement [1000 m2/MW_e] | 1000m2/MW_e |  | B,B1 | 6 | ctrl | 2030 | 14.88 | pv +bess co-located - utility-scale, ground mounted | energy/technical data | space requirement [1000 m2/mw_e] | ELH_0059 | tk_etd | manual_category_map | PAR_0188
ELH | 22 Utility-scale PV+BESS co-lo | PV +BESS co-located - utility-scale, ground mounted | Energy/technical data | Space requirement [1000 m2/MW_e] | 1000m2/MW_e |  | B,B1 | 6 | ctrl | 2035 | 13.7778 | pv +bess co-located - utility-scale, ground mounted | energy/technical data | space requirement [1000 m2/mw_e] | ELH_0059 | tk_etd | manual_category_map | PAR_0188
ELH | 22 Utility-scale PV+BESS co-lo | PV +BESS co-located - utility-scale, ground mounted | Energy/technical data | Space requirement [1000 m2/MW_e] | 1000m2/MW_e |  | B,B1 | 6 | ctrl | 2040 | 12.8276 | pv +bess co-located - utility-scale, ground mounted | energy/technical data | space requirement [1000 m2/mw_e] | ELH_0059 | tk_etd | manual_category_map | PAR_0188
ELH | 22 Utility-scale PV+BESS co-lo | PV +BESS co-located - utility-scale, ground mounted | Energy/technical data | Space requirement [1000 m2/MW_e] | 1000m2/MW_e |  | B,B1 | 6 | ctrl | 2050 | 11.625 | pv +bess co-located - utility-scale, ground mounted | energy/technical data | space requirement [1000 m2/mw_e] | ELH_0059 | tk_etd | manual_category_map | PAR_0188
ELH | 22 Utility-scale PV+BESS co-lo | PV +BESS co-located - utility-scale, ground mounted | Energy/technical data | Space requirement [1000 m2/MW_e] | 1000m2/MW_e |  | B,B1 | 6 | lower | 2025 | 13.175 | pv +bess co-located - utility-scale, ground mounted | energy/technical data | space requirement [1000 m2/mw_e] | ELH_0059 | tk_etd | manual_category_map | PAR_0188
ELH | 22 Utility-scale PV+BESS co-lo | PV +BESS co-located - utility-scale, ground mounted | Energy/technical data | Space requirement [1000 m2/MW_e] | 1000m2/MW_e |  | B,B1 | 6 | lower | 2050 | 9.8812 | pv +bess co-located - utility-scale, ground mounted | energy/technical data | space requirement [1000 m2/mw_e] | ELH_0059 | tk_etd | manual_category_map | PAR_0188
ELH | 22 Utility-scale PV+BESS co-lo | PV +BESS co-located - utility-scale, ground mounted | Energy/technical data | Space requirement [1000 m2/MW_e] | 1000m2/MW_e |  | B,B1 | 6 | upper | 2025 | 19.375 | pv +bess co-located - utility-scale, ground mounted | energy/technical data | space requirement [1000 m2/mw_e] | ELH_0059 | tk_etd | manual_category_map | PAR_0188
ELH | 22 Utility-scale PV+BESS co-lo | PV +BESS co-located - utility-scale, ground mounted | Energy/technical data | Space requirement [1000 m2/MW_e] | 1000m2/MW_e |  | B,B1 | 6 | upper | 2050 | 15.1125 | pv +bess co-located - utility-scale, ground mounted | energy/technical data | space requirement [1000 m2/mw_e] | ELH_0059 | tk_etd | manual_category_map | PAR_0188
ELH | 22 Utility-scale PV+BESS co-lo | PV +BESS co-located - utility-scale, ground mounted | Energy/technical data | Technical lifetime [years] | years |  | AL |  | ctrl | 2025 | 40 | pv +bess co-located - utility-scale, ground mounted | energy/technical data | technical lifetime [years] | ELH_0059 | tk_etd | manual_category_map | PAR_0198
ELH | 22 Utility-scale PV+BESS co-lo | PV +BESS co-located - utility-scale, ground mounted | Energy/technical data | Technical lifetime [years] | years |  | AL |  | ctrl | 2030 | 40 | pv +bess co-located - utility-scale, ground mounted | energy/technical data | technical lifetime [years] | ELH_0059 | tk_etd | manual_category_map | PAR_0198
ELH | 22 Utility-scale PV+BESS co-lo | PV +BESS co-located - utility-scale, ground mounted | Energy/technical data | Technical lifetime [years] | years |  | AL |  | ctrl | 2035 | 40 | pv +bess co-located - utility-scale, ground mounted | energy/technical data | technical lifetime [years] | ELH_0059 | tk_etd | manual_category_map | PAR_0198
ELH | 22 Utility-scale PV+BESS co-lo | PV +BESS co-located - utility-scale, ground mounted | Energy/technical data | Technical lifetime [years] | years |  | AL |  | ctrl | 2040 | 40 | pv +bess co-located - utility-scale, ground mounted | energy/technical data | technical lifetime [years] | ELH_0059 | tk_etd | manual_category_map | PAR_0198
ELH | 22 Utility-scale PV+BESS co-lo | PV +BESS co-located - utility-scale, ground mounted | Energy/technical data | Technical lifetime [years] | years |  | AL |  | ctrl | 2050 | 40 | pv +bess co-located - utility-scale, ground mounted | energy/technical data | technical lifetime [years] | ELH_0059 | tk_etd | manual_category_map | PAR_0198
ELH | 22 Utility-scale PV+BESS co-lo | PV +BESS co-located - utility-scale, ground mounted | Energy/technical data | Technical lifetime [years] | years |  | AL |  | lower | 2025 | 34 | pv +bess co-located - utility-scale, ground mounted | energy/technical data | technical lifetime [years] | ELH_0059 | tk_etd | manual_category_map | PAR_0198
ELH | 22 Utility-scale PV+BESS co-lo | PV +BESS co-located - utility-scale, ground mounted | Energy/technical data | Technical lifetime [years] | years |  | AL |  | lower | 2050 | 34 | pv +bess co-located - utility-scale, ground mounted | energy/technical data | technical lifetime [years] | ELH_0059 | tk_etd | manual_category_map | PAR_0198
ELH | 22 Utility-scale PV+BESS co-lo | PV +BESS co-located - utility-scale, ground mounted | Energy/technical data | Technical lifetime [years] | years |  | AL |  | upper | 2025 | 50 | pv +bess co-located - utility-scale, ground mounted | energy/technical data | technical lifetime [years] | ELH_0059 | tk_etd | manual_category_map | PAR_0198
ELH | 22 Utility-scale PV+BESS co-lo | PV +BESS co-located - utility-scale, ground mounted | Energy/technical data | Technical lifetime [years] | years |  | AL |  | upper | 2050 | 52 | pv +bess co-located - utility-scale, ground mounted | energy/technical data | technical lifetime [years] | ELH_0059 | tk_etd | manual_category_map | PAR_0198
ELH | 22 Utility-scale PV+BESS co-lo | PV +BESS co-located - utility-scale, ground mounted | Financial data | Fixed O&M (*total incl. land rent) [EUR/MW_e/year] | EUR/MW_e/year | 2025 |  |  | ctrl | 2025 | 23230 | pv +bess co-located - utility-scale, ground mounted | financial data | fixed o&m (*total incl. land rent) [eur/mw_e/year] | ELH_0059 | tk_fin | manual_category_map | PAR_0040
ELH | 22 Utility-scale PV+BESS co-lo | PV +BESS co-located - utility-scale, ground mounted | Financial data | Fixed O&M (*total incl. land rent) [EUR/MW_e/year] | EUR/MW_e/year | 2025 |  |  | ctrl | 2030 | 21230 | pv +bess co-located - utility-scale, ground mounted | financial data | fixed o&m (*total incl. land rent) [eur/mw_e/year] | ELH_0059 | tk_fin | manual_category_map | PAR_0040
ELH | 22 Utility-scale PV+BESS co-lo | PV +BESS co-located - utility-scale, ground mounted | Financial data | Fixed O&M (*total incl. land rent) [EUR/MW_e/year] | EUR/MW_e/year | 2025 |  |  | ctrl | 2035 | 22610 | pv +bess co-located - utility-scale, ground mounted | financial data | fixed o&m (*total incl. land rent) [eur/mw_e/year] | ELH_0059 | tk_fin | manual_category_map | PAR_0040
ELH | 22 Utility-scale PV+BESS co-lo | PV +BESS co-located - utility-scale, ground mounted | Financial data | Fixed O&M (*total incl. land rent) [EUR/MW_e/year] | EUR/MW_e/year | 2025 |  |  | ctrl | 2040 | 21460 | pv +bess co-located - utility-scale, ground mounted | financial data | fixed o&m (*total incl. land rent) [eur/mw_e/year] | ELH_0059 | tk_fin | manual_category_map | PAR_0040
ELH | 22 Utility-scale PV+BESS co-lo | PV +BESS co-located - utility-scale, ground mounted | Financial data | Fixed O&M (*total incl. land rent) [EUR/MW_e/year] | EUR/MW_e/year | 2025 |  |  | ctrl | 2050 | 20070 | pv +bess co-located - utility-scale, ground mounted | financial data | fixed o&m (*total incl. land rent) [eur/mw_e/year] | ELH_0059 | tk_fin | manual_category_map | PAR_0040
ELH | 22 Utility-scale PV+BESS co-lo | PV +BESS co-located - utility-scale, ground mounted | Financial data | Fixed O&M (*total incl. land rent) [EUR/MW_e/year] | EUR/MW_e/year | 2025 |  |  | lower | 2025 | 19800 | pv +bess co-located - utility-scale, ground mounted | financial data | fixed o&m (*total incl. land rent) [eur/mw_e/year] | ELH_0059 | tk_fin | manual_category_map | PAR_0040
ELH | 22 Utility-scale PV+BESS co-lo | PV +BESS co-located - utility-scale, ground mounted | Financial data | Fixed O&M (*total incl. land rent) [EUR/MW_e/year] | EUR/MW_e/year | 2025 |  |  | lower | 2050 | 17100 | pv +bess co-located - utility-scale, ground mounted | financial data | fixed o&m (*total incl. land rent) [eur/mw_e/year] | ELH_0059 | tk_fin | manual_category_map | PAR_0040
ELH | 22 Utility-scale PV+BESS co-lo | PV +BESS co-located - utility-scale, ground mounted | Financial data | Fixed O&M (*total incl. land rent) [EUR/MW_e/year] | EUR/MW_e/year | 2025 |  |  | upper | 2025 | 29000 | pv +bess co-located - utility-scale, ground mounted | financial data | fixed o&m (*total incl. land rent) [eur/mw_e/year] | ELH_0059 | tk_fin | manual_category_map | PAR_0040
ELH | 22 Utility-scale PV+BESS co-lo | PV +BESS co-located - utility-scale, ground mounted | Financial data | Fixed O&M (*total incl. land rent) [EUR/MW_e/year] | EUR/MW_e/year | 2025 |  |  | upper | 2050 | 26100 | pv +bess co-located - utility-scale, ground mounted | financial data | fixed o&m (*total incl. land rent) [eur/mw_e/year] | ELH_0059 | tk_fin | manual_category_map | PAR_0040
ELH | 22 Utility-scale PV+BESS co-lo | PV +BESS co-located - utility-scale, ground mounted | Financial data | Fixed O&M (*total) excl. landrent [EUR/MW_e/year] | EUR/MW_e/year | 2025 |  |  | ctrl | 2025 | 18560 | pv +bess co-located - utility-scale, ground mounted | financial data | fixed o&m (*total) excl. landrent [eur/mw_e/year] | ELH_0059 | tk_fin | manual_category_map | PAR_0047
ELH | 22 Utility-scale PV+BESS co-lo | PV +BESS co-located - utility-scale, ground mounted | Financial data | Fixed O&M (*total) excl. landrent [EUR/MW_e/year] | EUR/MW_e/year | 2025 |  |  | ctrl | 2030 | 16550 | pv +bess co-located - utility-scale, ground mounted | financial data | fixed o&m (*total) excl. landrent [eur/mw_e/year] | ELH_0059 | tk_fin | manual_category_map | PAR_0047
ELH | 22 Utility-scale PV+BESS co-lo | PV +BESS co-located - utility-scale, ground mounted | Financial data | Fixed O&M (*total) excl. landrent [EUR/MW_e/year] | EUR/MW_e/year | 2025 |  |  | ctrl | 2035 | 17940 | pv +bess co-located - utility-scale, ground mounted | financial data | fixed o&m (*total) excl. landrent [eur/mw_e/year] | ELH_0059 | tk_fin | manual_category_map | PAR_0047
ELH | 22 Utility-scale PV+BESS co-lo | PV +BESS co-located - utility-scale, ground mounted | Financial data | Fixed O&M (*total) excl. landrent [EUR/MW_e/year] | EUR/MW_e/year | 2025 |  |  | ctrl | 2040 | 16780 | pv +bess co-located - utility-scale, ground mounted | financial data | fixed o&m (*total) excl. landrent [eur/mw_e/year] | ELH_0059 | tk_fin | manual_category_map | PAR_0047
ELH | 22 Utility-scale PV+BESS co-lo | PV +BESS co-located - utility-scale, ground mounted | Financial data | Fixed O&M (*total) excl. landrent [EUR/MW_e/year] | EUR/MW_e/year | 2025 |  |  | ctrl | 2050 | 15400 | pv +bess co-located - utility-scale, ground mounted | financial data | fixed o&m (*total) excl. landrent [eur/mw_e/year] | ELH_0059 | tk_fin | manual_category_map | PAR_0047
ELH | 22 Utility-scale PV+BESS co-lo | PV +BESS co-located - utility-scale, ground mounted | Financial data | Fixed O&M (*total) excl. landrent [EUR/MW_e/year] | EUR/MW_e/year | 2025 |  |  | lower | 2025 | 15800 | pv +bess co-located - utility-scale, ground mounted | financial data | fixed o&m (*total) excl. landrent [eur/mw_e/year] | ELH_0059 | tk_fin | manual_category_map | PAR_0047
ELH | 22 Utility-scale PV+BESS co-lo | PV +BESS co-located - utility-scale, ground mounted | Financial data | Fixed O&M (*total) excl. landrent [EUR/MW_e/year] | EUR/MW_e/year | 2025 |  |  | lower | 2050 | 13100 | pv +bess co-located - utility-scale, ground mounted | financial data | fixed o&m (*total) excl. landrent [eur/mw_e/year] | ELH_0059 | tk_fin | manual_category_map | PAR_0047
ELH | 22 Utility-scale PV+BESS co-lo | PV +BESS co-located - utility-scale, ground mounted | Financial data | Fixed O&M (*total) excl. landrent [EUR/MW_e/year] | EUR/MW_e/year | 2025 |  |  | upper | 2025 | 23200 | pv +bess co-located - utility-scale, ground mounted | financial data | fixed o&m (*total) excl. landrent [eur/mw_e/year] | ELH_0059 | tk_fin | manual_category_map | PAR_0047
ELH | 22 Utility-scale PV+BESS co-lo | PV +BESS co-located - utility-scale, ground mounted | Financial data | Fixed O&M (*total) excl. landrent [EUR/MW_e/year] | EUR/MW_e/year | 2025 |  |  | upper | 2050 | 20000 | pv +bess co-located - utility-scale, ground mounted | financial data | fixed o&m (*total) excl. landrent [eur/mw_e/year] | ELH_0059 | tk_fin | manual_category_map | PAR_0047
ELH | 22 Utility-scale PV+BESS co-lo | PV +BESS co-located - utility-scale, ground mounted | Financial data | Fixed O&M (PV excl. land rent) [EUR/MW_e/year] | EUR/MW_e/year | 2025 |  |  | ctrl | 2025 | 10760 | pv +bess co-located - utility-scale, ground mounted | financial data | fixed o&m (pv excl. land rent) [eur/mw_e/year] | ELH_0059 | tk_fin | manual_category_map | PAR_0058
ELH | 22 Utility-scale PV+BESS co-lo | PV +BESS co-located - utility-scale, ground mounted | Financial data | Fixed O&M (PV excl. land rent) [EUR/MW_e/year] | EUR/MW_e/year | 2025 |  |  | ctrl | 2030 | 10520 | pv +bess co-located - utility-scale, ground mounted | financial data | fixed o&m (pv excl. land rent) [eur/mw_e/year] | ELH_0059 | tk_fin | manual_category_map | PAR_0058
ELH | 22 Utility-scale PV+BESS co-lo | PV +BESS co-located - utility-scale, ground mounted | Financial data | Fixed O&M (PV excl. land rent) [EUR/MW_e/year] | EUR/MW_e/year | 2025 |  |  | ctrl | 2035 | 10310 | pv +bess co-located - utility-scale, ground mounted | financial data | fixed o&m (pv excl. land rent) [eur/mw_e/year] | ELH_0059 | tk_fin | manual_category_map | PAR_0058
ELH | 22 Utility-scale PV+BESS co-lo | PV +BESS co-located - utility-scale, ground mounted | Financial data | Fixed O&M (PV excl. land rent) [EUR/MW_e/year] | EUR/MW_e/year | 2025 |  |  | ctrl | 2040 | 10170 | pv +bess co-located - utility-scale, ground mounted | financial data | fixed o&m (pv excl. land rent) [eur/mw_e/year] | ELH_0059 | tk_fin | manual_category_map | PAR_0058
ELH | 22 Utility-scale PV+BESS co-lo | PV +BESS co-located - utility-scale, ground mounted | Financial data | Fixed O&M (PV excl. land rent) [EUR/MW_e/year] | EUR/MW_e/year | 2025 |  |  | ctrl | 2050 | 10070 | pv +bess co-located - utility-scale, ground mounted | financial data | fixed o&m (pv excl. land rent) [eur/mw_e/year] | ELH_0059 | tk_fin | manual_category_map | PAR_0058
ELH | 22 Utility-scale PV+BESS co-lo | PV +BESS co-located - utility-scale, ground mounted | Financial data | Fixed O&M (PV excl. land rent) [EUR/MW_e/year] | EUR/MW_e/year | 2025 |  |  | lower | 2025 | 9150 | pv +bess co-located - utility-scale, ground mounted | financial data | fixed o&m (pv excl. land rent) [eur/mw_e/year] | ELH_0059 | tk_fin | manual_category_map | PAR_0058
ELH | 22 Utility-scale PV+BESS co-lo | PV +BESS co-located - utility-scale, ground mounted | Financial data | Fixed O&M (PV excl. land rent) [EUR/MW_e/year] | EUR/MW_e/year | 2025 |  |  | lower | 2050 | 8560 | pv +bess co-located - utility-scale, ground mounted | financial data | fixed o&m (pv excl. land rent) [eur/mw_e/year] | ELH_0059 | tk_fin | manual_category_map | PAR_0058
ELH | 22 Utility-scale PV+BESS co-lo | PV +BESS co-located - utility-scale, ground mounted | Financial data | Fixed O&M (PV excl. land rent) [EUR/MW_e/year] | EUR/MW_e/year | 2025 |  |  | upper | 2025 | 13500 | pv +bess co-located - utility-scale, ground mounted | financial data | fixed o&m (pv excl. land rent) [eur/mw_e/year] | ELH_0059 | tk_fin | manual_category_map | PAR_0058
ELH | 22 Utility-scale PV+BESS co-lo | PV +BESS co-located - utility-scale, ground mounted | Financial data | Fixed O&M (PV excl. land rent) [EUR/MW_e/year] | EUR/MW_e/year | 2025 |  |  | upper | 2050 | 13100 | pv +bess co-located - utility-scale, ground mounted | financial data | fixed o&m (pv excl. land rent) [eur/mw_e/year] | ELH_0059 | tk_fin | manual_category_map | PAR_0058
ELH | 22 Utility-scale PV+BESS co-lo | PV +BESS co-located - utility-scale, ground mounted | Financial data | Fixed O&M (battery) [EUR/MW_e/year] | EUR/MW_e/year | 2025 | P3 | 6 | ctrl | 2025 | 7800 | pv +bess co-located - utility-scale, ground mounted | financial data | fixed o&m (battery) [eur/mw_e/year] | ELH_0059 | tk_fin | manual_category_map | PAR_0053
ELH | 22 Utility-scale PV+BESS co-lo | PV +BESS co-located - utility-scale, ground mounted | Financial data | Fixed O&M (battery) [EUR/MW_e/year] | EUR/MW_e/year | 2025 | P3 | 6 | ctrl | 2030 | 6040 | pv +bess co-located - utility-scale, ground mounted | financial data | fixed o&m (battery) [eur/mw_e/year] | ELH_0059 | tk_fin | manual_category_map | PAR_0053
ELH | 22 Utility-scale PV+BESS co-lo | PV +BESS co-located - utility-scale, ground mounted | Financial data | Fixed O&M (battery) [EUR/MW_e/year] | EUR/MW_e/year | 2025 | P3 | 6 | ctrl | 2035 | 7630 | pv +bess co-located - utility-scale, ground mounted | financial data | fixed o&m (battery) [eur/mw_e/year] | ELH_0059 | tk_fin | manual_category_map | PAR_0053
ELH | 22 Utility-scale PV+BESS co-lo | PV +BESS co-located - utility-scale, ground mounted | Financial data | Fixed O&M (battery) [EUR/MW_e/year] | EUR/MW_e/year | 2025 | P3 | 6 | ctrl | 2040 | 6610 | pv +bess co-located - utility-scale, ground mounted | financial data | fixed o&m (battery) [eur/mw_e/year] | ELH_0059 | tk_fin | manual_category_map | PAR_0053
ELH | 22 Utility-scale PV+BESS co-lo | PV +BESS co-located - utility-scale, ground mounted | Financial data | Fixed O&M (battery) [EUR/MW_e/year] | EUR/MW_e/year | 2025 | P3 | 6 | ctrl | 2050 | 5330 | pv +bess co-located - utility-scale, ground mounted | financial data | fixed o&m (battery) [eur/mw_e/year] | ELH_0059 | tk_fin | manual_category_map | PAR_0053
ELH | 22 Utility-scale PV+BESS co-lo | PV +BESS co-located - utility-scale, ground mounted | Financial data | Fixed O&M (battery) [EUR/MW_e/year] | EUR/MW_e/year | 2025 | P3 | 6 | lower | 2025 | 6630 | pv +bess co-located - utility-scale, ground mounted | financial data | fixed o&m (battery) [eur/mw_e/year] | ELH_0059 | tk_fin | manual_category_map | PAR_0053
ELH | 22 Utility-scale PV+BESS co-lo | PV +BESS co-located - utility-scale, ground mounted | Financial data | Fixed O&M (battery) [EUR/MW_e/year] | EUR/MW_e/year | 2025 | P3 | 6 | lower | 2050 | 4530 | pv +bess co-located - utility-scale, ground mounted | financial data | fixed o&m (battery) [eur/mw_e/year] | ELH_0059 | tk_fin | manual_category_map | PAR_0053
ELH | 22 Utility-scale PV+BESS co-lo | PV +BESS co-located - utility-scale, ground mounted | Financial data | Fixed O&M (battery) [EUR/MW_e/year] | EUR/MW_e/year | 2025 | P3 | 6 | upper | 2025 | 9750 | pv +bess co-located - utility-scale, ground mounted | financial data | fixed o&m (battery) [eur/mw_e/year] | ELH_0059 | tk_fin | manual_category_map | PAR_0053
ELH | 22 Utility-scale PV+BESS co-lo | PV +BESS co-located - utility-scale, ground mounted | Financial data | Fixed O&M (battery) [EUR/MW_e/year] | EUR/MW_e/year | 2025 | P3 | 6 | upper | 2050 | 6930 | pv +bess co-located - utility-scale, ground mounted | financial data | fixed o&m (battery) [eur/mw_e/year] | ELH_0059 | tk_fin | manual_category_map | PAR_0053
ELH | 22 Utility-scale PV+BESS co-lo | PV +BESS co-located - utility-scale, ground mounted | Financial data | Fixed O&M (land rent) [EUR/MW_e/y] | EUR/MW_e/y | 2025 |  |  | ctrl | 2025 | 4670 | pv +bess co-located - utility-scale, ground mounted | financial data | fixed o&m (land rent) [eur/mw_e/y] | ELH_0059 | tk_fin | manual_category_map | PAR_0054
ELH | 22 Utility-scale PV+BESS co-lo | PV +BESS co-located - utility-scale, ground mounted | Financial data | Fixed O&M (land rent) [EUR/MW_e/y] | EUR/MW_e/y | 2025 |  |  | ctrl | 2030 | 4670 | pv +bess co-located - utility-scale, ground mounted | financial data | fixed o&m (land rent) [eur/mw_e/y] | ELH_0059 | tk_fin | manual_category_map | PAR_0054
ELH | 22 Utility-scale PV+BESS co-lo | PV +BESS co-located - utility-scale, ground mounted | Financial data | Fixed O&M (land rent) [EUR/MW_e/y] | EUR/MW_e/y | 2025 |  |  | ctrl | 2035 | 4670 | pv +bess co-located - utility-scale, ground mounted | financial data | fixed o&m (land rent) [eur/mw_e/y] | ELH_0059 | tk_fin | manual_category_map | PAR_0054
ELH | 22 Utility-scale PV+BESS co-lo | PV +BESS co-located - utility-scale, ground mounted | Financial data | Fixed O&M (land rent) [EUR/MW_e/y] | EUR/MW_e/y | 2025 |  |  | ctrl | 2040 | 4670 | pv +bess co-located - utility-scale, ground mounted | financial data | fixed o&m (land rent) [eur/mw_e/y] | ELH_0059 | tk_fin | manual_category_map | PAR_0054
ELH | 22 Utility-scale PV+BESS co-lo | PV +BESS co-located - utility-scale, ground mounted | Financial data | Fixed O&M (land rent) [EUR/MW_e/y] | EUR/MW_e/y | 2025 |  |  | ctrl | 2050 | 4670 | pv +bess co-located - utility-scale, ground mounted | financial data | fixed o&m (land rent) [eur/mw_e/y] | ELH_0059 | tk_fin | manual_category_map | PAR_0054
ELH | 22 Utility-scale PV+BESS co-lo | PV +BESS co-located - utility-scale, ground mounted | Financial data | Fixed O&M (land rent) [EUR/MW_e/y] | EUR/MW_e/y | 2025 |  |  | lower | 2025 | 3970 | pv +bess co-located - utility-scale, ground mounted | financial data | fixed o&m (land rent) [eur/mw_e/y] | ELH_0059 | tk_fin | manual_category_map | PAR_0054
ELH | 22 Utility-scale PV+BESS co-lo | PV +BESS co-located - utility-scale, ground mounted | Financial data | Fixed O&M (land rent) [EUR/MW_e/y] | EUR/MW_e/y | 2025 |  |  | lower | 2050 | 3970 | pv +bess co-located - utility-scale, ground mounted | financial data | fixed o&m (land rent) [eur/mw_e/y] | ELH_0059 | tk_fin | manual_category_map | PAR_0054
ELH | 22 Utility-scale PV+BESS co-lo | PV +BESS co-located - utility-scale, ground mounted | Financial data | Fixed O&M (land rent) [EUR/MW_e/y] | EUR/MW_e/y | 2025 |  |  | upper | 2025 | 5840 | pv +bess co-located - utility-scale, ground mounted | financial data | fixed o&m (land rent) [eur/mw_e/y] | ELH_0059 | tk_fin | manual_category_map | PAR_0054
ELH | 22 Utility-scale PV+BESS co-lo | PV +BESS co-located - utility-scale, ground mounted | Financial data | Fixed O&M (land rent) [EUR/MW_e/y] | EUR/MW_e/y | 2025 |  |  | upper | 2050 | 6080 | pv +bess co-located - utility-scale, ground mounted | financial data | fixed o&m (land rent) [eur/mw_e/y] | ELH_0059 | tk_fin | manual_category_map | PAR_0054
ELH | 22 Utility-scale PV+BESS co-lo | PV +BESS co-located - utility-scale, ground mounted | Financial data | Nominal investment (*total battery) [MEUR/MW_e] | MEUR/MW_e | 2025 |  |  | ctrl | 2025 | 0.52 | pv +bess co-located - utility-scale, ground mounted | financial data | nominal investment (*total battery) [meur/mw_e] | ELH_0059 | tk_fin | manual_category_map | PAR_0091
ELH | 22 Utility-scale PV+BESS co-lo | PV +BESS co-located - utility-scale, ground mounted | Financial data | Nominal investment (*total battery) [MEUR/MW_e] | MEUR/MW_e | 2025 |  |  | ctrl | 2030 | 0.40234 | pv +bess co-located - utility-scale, ground mounted | financial data | nominal investment (*total battery) [meur/mw_e] | ELH_0059 | tk_fin | manual_category_map | PAR_0091
ELH | 22 Utility-scale PV+BESS co-lo | PV +BESS co-located - utility-scale, ground mounted | Financial data | Nominal investment (*total battery) [MEUR/MW_e] | MEUR/MW_e | 2025 |  |  | ctrl | 2035 | 0.50858 | pv +bess co-located - utility-scale, ground mounted | financial data | nominal investment (*total battery) [meur/mw_e] | ELH_0059 | tk_fin | manual_category_map | PAR_0091
ELH | 22 Utility-scale PV+BESS co-lo | PV +BESS co-located - utility-scale, ground mounted | Financial data | Nominal investment (*total battery) [MEUR/MW_e] | MEUR/MW_e | 2025 |  |  | ctrl | 2040 | 0.4408 | pv +bess co-located - utility-scale, ground mounted | financial data | nominal investment (*total battery) [meur/mw_e] | ELH_0059 | tk_fin | manual_category_map | PAR_0091
ELH | 22 Utility-scale PV+BESS co-lo | PV +BESS co-located - utility-scale, ground mounted | Financial data | Nominal investment (*total battery) [MEUR/MW_e] | MEUR/MW_e | 2025 |  |  | ctrl | 2050 | 0.3554 | pv +bess co-located - utility-scale, ground mounted | financial data | nominal investment (*total battery) [meur/mw_e] | ELH_0059 | tk_fin | manual_category_map | PAR_0091
ELH | 22 Utility-scale PV+BESS co-lo | PV +BESS co-located - utility-scale, ground mounted | Financial data | Nominal investment (*total battery) [MEUR/MW_e] | MEUR/MW_e | 2025 |  |  | lower | 2025 | 0.442 | pv +bess co-located - utility-scale, ground mounted | financial data | nominal investment (*total battery) [meur/mw_e] | ELH_0059 | tk_fin | manual_category_map | PAR_0091
ELH | 22 Utility-scale PV+BESS co-lo | PV +BESS co-located - utility-scale, ground mounted | Financial data | Nominal investment (*total battery) [MEUR/MW_e] | MEUR/MW_e | 2025 |  |  | lower | 2050 | 0.30209 | pv +bess co-located - utility-scale, ground mounted | financial data | nominal investment (*total battery) [meur/mw_e] | ELH_0059 | tk_fin | manual_category_map | PAR_0091
ELH | 22 Utility-scale PV+BESS co-lo | PV +BESS co-located - utility-scale, ground mounted | Financial data | Nominal investment (*total battery) [MEUR/MW_e] | MEUR/MW_e | 2025 |  |  | upper | 2025 | 0.65 | pv +bess co-located - utility-scale, ground mounted | financial data | nominal investment (*total battery) [meur/mw_e] | ELH_0059 | tk_fin | manual_category_map | PAR_0091
ELH | 22 Utility-scale PV+BESS co-lo | PV +BESS co-located - utility-scale, ground mounted | Financial data | Nominal investment (*total battery) [MEUR/MW_e] | MEUR/MW_e | 2025 |  |  | upper | 2050 | 0.46202 | pv +bess co-located - utility-scale, ground mounted | financial data | nominal investment (*total battery) [meur/mw_e] | ELH_0059 | tk_fin | manual_category_map | PAR_0091
ELH | 22 Utility-scale PV+BESS co-lo | PV +BESS co-located - utility-scale, ground mounted | Financial data | Nominal investment (*total) [MEUR/MW_e] | MEUR/MW_e | 2025 |  |  | ctrl | 2025 | 1.4038 | pv +bess co-located - utility-scale, ground mounted | financial data | nominal investment (*total) [meur/mw_e] | ELH_0059 | tk_fin | manual_category_map | PAR_0093
ELH | 22 Utility-scale PV+BESS co-lo | PV +BESS co-located - utility-scale, ground mounted | Financial data | Nominal investment (*total) [MEUR/MW_e] | MEUR/MW_e | 2025 |  |  | ctrl | 2030 | 1.2273 | pv +bess co-located - utility-scale, ground mounted | financial data | nominal investment (*total) [meur/mw_e] | ELH_0059 | tk_fin | manual_category_map | PAR_0093
ELH | 22 Utility-scale PV+BESS co-lo | PV +BESS co-located - utility-scale, ground mounted | Financial data | Nominal investment (*total) [MEUR/MW_e] | MEUR/MW_e | 2025 |  |  | ctrl | 2035 | 1.2468 | pv +bess co-located - utility-scale, ground mounted | financial data | nominal investment (*total) [meur/mw_e] | ELH_0059 | tk_fin | manual_category_map | PAR_0093
ELH | 22 Utility-scale PV+BESS co-lo | PV +BESS co-located - utility-scale, ground mounted | Financial data | Nominal investment (*total) [MEUR/MW_e] | MEUR/MW_e | 2025 |  |  | ctrl | 2040 | 1.1407 | pv +bess co-located - utility-scale, ground mounted | financial data | nominal investment (*total) [meur/mw_e] | ELH_0059 | tk_fin | manual_category_map | PAR_0093
ELH | 22 Utility-scale PV+BESS co-lo | PV +BESS co-located - utility-scale, ground mounted | Financial data | Nominal investment (*total) [MEUR/MW_e] | MEUR/MW_e | 2025 |  |  | ctrl | 2050 | 1.0082 | pv +bess co-located - utility-scale, ground mounted | financial data | nominal investment (*total) [meur/mw_e] | ELH_0059 | tk_fin | manual_category_map | PAR_0093
ELH | 22 Utility-scale PV+BESS co-lo | PV +BESS co-located - utility-scale, ground mounted | Financial data | Nominal investment (*total) [MEUR/MW_e] | MEUR/MW_e | 2025 |  |  | lower | 2025 | 1.1932 | pv +bess co-located - utility-scale, ground mounted | financial data | nominal investment (*total) [meur/mw_e] | ELH_0059 | tk_fin | manual_category_map | PAR_0093
ELH | 22 Utility-scale PV+BESS co-lo | PV +BESS co-located - utility-scale, ground mounted | Financial data | Nominal investment (*total) [MEUR/MW_e] | MEUR/MW_e | 2025 |  |  | lower | 2050 | 0.85694 | pv +bess co-located - utility-scale, ground mounted | financial data | nominal investment (*total) [meur/mw_e] | ELH_0059 | tk_fin | manual_category_map | PAR_0093
ELH | 22 Utility-scale PV+BESS co-lo | PV +BESS co-located - utility-scale, ground mounted | Financial data | Nominal investment (*total) [MEUR/MW_e] | MEUR/MW_e | 2025 |  |  | upper | 2025 | 1.7548 | pv +bess co-located - utility-scale, ground mounted | financial data | nominal investment (*total) [meur/mw_e] | ELH_0059 | tk_fin | manual_category_map | PAR_0093
ELH | 22 Utility-scale PV+BESS co-lo | PV +BESS co-located - utility-scale, ground mounted | Financial data | Nominal investment (*total) [MEUR/MW_e] | MEUR/MW_e | 2025 |  |  | upper | 2050 | 1.3106 | pv +bess co-located - utility-scale, ground mounted | financial data | nominal investment (*total) [meur/mw_e] | ELH_0059 | tk_fin | manual_category_map | PAR_0093
ELH | 22 Utility-scale PV+BESS co-lo | PV +BESS co-located - utility-scale, ground mounted | Financial data | Nominal investment (grid connection) [MEUR/MW_e] | MEUR/MW_e | 2025 |  | 6 | ctrl | 2025 | 0.0598 | pv +bess co-located - utility-scale, ground mounted | financial data | nominal investment (grid connection) [meur/mw_e] | ELH_0059 | tk_fin | manual_category_map | PAR_0109
ELH | 22 Utility-scale PV+BESS co-lo | PV +BESS co-located - utility-scale, ground mounted | Financial data | Nominal investment (grid connection) [MEUR/MW_e] | MEUR/MW_e | 2025 |  | 6 | ctrl | 2030 | 0.057864 | pv +bess co-located - utility-scale, ground mounted | financial data | nominal investment (grid connection) [meur/mw_e] | ELH_0059 | tk_fin | manual_category_map | PAR_0109
ELH | 22 Utility-scale PV+BESS co-lo | PV +BESS co-located - utility-scale, ground mounted | Financial data | Nominal investment (grid connection) [MEUR/MW_e] | MEUR/MW_e | 2025 |  | 6 | ctrl | 2035 | 0.055016 | pv +bess co-located - utility-scale, ground mounted | financial data | nominal investment (grid connection) [meur/mw_e] | ELH_0059 | tk_fin | manual_category_map | PAR_0109
ELH | 22 Utility-scale PV+BESS co-lo | PV +BESS co-located - utility-scale, ground mounted | Financial data | Nominal investment (grid connection) [MEUR/MW_e] | MEUR/MW_e | 2025 |  | 6 | ctrl | 2040 | 0.052479 | pv +bess co-located - utility-scale, ground mounted | financial data | nominal investment (grid connection) [meur/mw_e] | ELH_0059 | tk_fin | manual_category_map | PAR_0109
ELH | 22 Utility-scale PV+BESS co-lo | PV +BESS co-located - utility-scale, ground mounted | Financial data | Nominal investment (grid connection) [MEUR/MW_e] | MEUR/MW_e | 2025 |  | 6 | ctrl | 2050 | 0.048803 | pv +bess co-located - utility-scale, ground mounted | financial data | nominal investment (grid connection) [meur/mw_e] | ELH_0059 | tk_fin | manual_category_map | PAR_0109
ELH | 22 Utility-scale PV+BESS co-lo | PV +BESS co-located - utility-scale, ground mounted | Financial data | Nominal investment (grid connection) [MEUR/MW_e] | MEUR/MW_e | 2025 |  | 6 | lower | 2025 | 0.05083 | pv +bess co-located - utility-scale, ground mounted | financial data | nominal investment (grid connection) [meur/mw_e] | ELH_0059 | tk_fin | manual_category_map | PAR_0109
ELH | 22 Utility-scale PV+BESS co-lo | PV +BESS co-located - utility-scale, ground mounted | Financial data | Nominal investment (grid connection) [MEUR/MW_e] | MEUR/MW_e | 2025 |  | 6 | lower | 2050 | 0.041483 | pv +bess co-located - utility-scale, ground mounted | financial data | nominal investment (grid connection) [meur/mw_e] | ELH_0059 | tk_fin | manual_category_map | PAR_0109
ELH | 22 Utility-scale PV+BESS co-lo | PV +BESS co-located - utility-scale, ground mounted | Financial data | Nominal investment (grid connection) [MEUR/MW_e] | MEUR/MW_e | 2025 |  | 6 | upper | 2025 | 0.07475 | pv +bess co-located - utility-scale, ground mounted | financial data | nominal investment (grid connection) [meur/mw_e] | ELH_0059 | tk_fin | manual_category_map | PAR_0109
ELH | 22 Utility-scale PV+BESS co-lo | PV +BESS co-located - utility-scale, ground mounted | Financial data | Nominal investment (grid connection) [MEUR/MW_e] | MEUR/MW_e | 2025 |  | 6 | upper | 2050 | 0.063444 | pv +bess co-located - utility-scale, ground mounted | financial data | nominal investment (grid connection) [meur/mw_e] | ELH_0059 | tk_fin | manual_category_map | PAR_0109
ELH | 22 Utility-scale PV+BESS co-lo | PV +BESS co-located - utility-scale, ground mounted | Financial data | Nominal investment (hardware battery) [MEUR/MW_e] | MEUR/MW_e | 2025 | AJ,AK |  | ctrl | 2025 | 0.1105 | pv +bess co-located - utility-scale, ground mounted | financial data | nominal investment (hardware battery) [meur/mw_e] | ELH_0059 | tk_fin | manual_category_map | PAR_0111
ELH | 22 Utility-scale PV+BESS co-lo | PV +BESS co-located - utility-scale, ground mounted | Financial data | Nominal investment (hardware battery) [MEUR/MW_e] | MEUR/MW_e | 2025 | AJ,AK |  | ctrl | 2030 | 0.081423 | pv +bess co-located - utility-scale, ground mounted | financial data | nominal investment (hardware battery) [meur/mw_e] | ELH_0059 | tk_fin | manual_category_map | PAR_0111
ELH | 22 Utility-scale PV+BESS co-lo | PV +BESS co-located - utility-scale, ground mounted | Financial data | Nominal investment (hardware battery) [MEUR/MW_e] | MEUR/MW_e | 2025 | AJ,AK |  | ctrl | 2035 | 0.065931 | pv +bess co-located - utility-scale, ground mounted | financial data | nominal investment (hardware battery) [meur/mw_e] | ELH_0059 | tk_fin | manual_category_map | PAR_0111
ELH | 22 Utility-scale PV+BESS co-lo | PV +BESS co-located - utility-scale, ground mounted | Financial data | Nominal investment (hardware battery) [MEUR/MW_e] | MEUR/MW_e | 2025 | AJ,AK |  | ctrl | 2040 | 0.054955 | pv +bess co-located - utility-scale, ground mounted | financial data | nominal investment (hardware battery) [meur/mw_e] | ELH_0059 | tk_fin | manual_category_map | PAR_0111
ELH | 22 Utility-scale PV+BESS co-lo | PV +BESS co-located - utility-scale, ground mounted | Financial data | Nominal investment (hardware battery) [MEUR/MW_e] | MEUR/MW_e | 2025 | AJ,AK |  | ctrl | 2050 | 0.041341 | pv +bess co-located - utility-scale, ground mounted | financial data | nominal investment (hardware battery) [meur/mw_e] | ELH_0059 | tk_fin | manual_category_map | PAR_0111
ELH | 22 Utility-scale PV+BESS co-lo | PV +BESS co-located - utility-scale, ground mounted | Financial data | Nominal investment (hardware battery) [MEUR/MW_e] | MEUR/MW_e | 2025 | AJ,AK |  | lower | 2025 | 0.093925 | pv +bess co-located - utility-scale, ground mounted | financial data | nominal investment (hardware battery) [meur/mw_e] | ELH_0059 | tk_fin | manual_category_map | PAR_0111
ELH | 22 Utility-scale PV+BESS co-lo | PV +BESS co-located - utility-scale, ground mounted | Financial data | Nominal investment (hardware battery) [MEUR/MW_e] | MEUR/MW_e | 2025 | AJ,AK |  | lower | 2050 | 0.03514 | pv +bess co-located - utility-scale, ground mounted | financial data | nominal investment (hardware battery) [meur/mw_e] | ELH_0059 | tk_fin | manual_category_map | PAR_0111
ELH | 22 Utility-scale PV+BESS co-lo | PV +BESS co-located - utility-scale, ground mounted | Financial data | Nominal investment (hardware battery) [MEUR/MW_e] | MEUR/MW_e | 2025 | AJ,AK |  | upper | 2025 | 0.13812 | pv +bess co-located - utility-scale, ground mounted | financial data | nominal investment (hardware battery) [meur/mw_e] | ELH_0059 | tk_fin | manual_category_map | PAR_0111
ELH | 22 Utility-scale PV+BESS co-lo | PV +BESS co-located - utility-scale, ground mounted | Financial data | Nominal investment (hardware battery) [MEUR/MW_e] | MEUR/MW_e | 2025 | AJ,AK |  | upper | 2050 | 0.053743 | pv +bess co-located - utility-scale, ground mounted | financial data | nominal investment (hardware battery) [meur/mw_e] | ELH_0059 | tk_fin | manual_category_map | PAR_0111
ELH | 22 Utility-scale PV+BESS co-lo | PV +BESS co-located - utility-scale, ground mounted | Financial data | Nominal investment (installation) [MEUR/MW_e] | MEUR/MW_e | 2025 |  |  | ctrl | 2025 | 0.2626 | pv +bess co-located - utility-scale, ground mounted | financial data | nominal investment (installation) [meur/mw_e] | ELH_0059 | tk_fin | manual_category_map | PAR_0115
ELH | 22 Utility-scale PV+BESS co-lo | PV +BESS co-located - utility-scale, ground mounted | Financial data | Nominal investment (installation) [MEUR/MW_e] | MEUR/MW_e | 2025 |  |  | ctrl | 2030 | 0.2541 | pv +bess co-located - utility-scale, ground mounted | financial data | nominal investment (installation) [meur/mw_e] | ELH_0059 | tk_fin | manual_category_map | PAR_0115
ELH | 22 Utility-scale PV+BESS co-lo | PV +BESS co-located - utility-scale, ground mounted | Financial data | Nominal investment (installation) [MEUR/MW_e] | MEUR/MW_e | 2025 |  |  | ctrl | 2035 | 0.24159 | pv +bess co-located - utility-scale, ground mounted | financial data | nominal investment (installation) [meur/mw_e] | ELH_0059 | tk_fin | manual_category_map | PAR_0115
ELH | 22 Utility-scale PV+BESS co-lo | PV +BESS co-located - utility-scale, ground mounted | Financial data | Nominal investment (installation) [MEUR/MW_e] | MEUR/MW_e | 2025 |  |  | ctrl | 2040 | 0.23045 | pv +bess co-located - utility-scale, ground mounted | financial data | nominal investment (installation) [meur/mw_e] | ELH_0059 | tk_fin | manual_category_map | PAR_0115
ELH | 22 Utility-scale PV+BESS co-lo | PV +BESS co-located - utility-scale, ground mounted | Financial data | Nominal investment (installation) [MEUR/MW_e] | MEUR/MW_e | 2025 |  |  | ctrl | 2050 | 0.21431 | pv +bess co-located - utility-scale, ground mounted | financial data | nominal investment (installation) [meur/mw_e] | ELH_0059 | tk_fin | manual_category_map | PAR_0115
ELH | 22 Utility-scale PV+BESS co-lo | PV +BESS co-located - utility-scale, ground mounted | Financial data | Nominal investment (installation) [MEUR/MW_e] | MEUR/MW_e | 2025 |  |  | lower | 2025 | 0.22321 | pv +bess co-located - utility-scale, ground mounted | financial data | nominal investment (installation) [meur/mw_e] | ELH_0059 | tk_fin | manual_category_map | PAR_0115
ELH | 22 Utility-scale PV+BESS co-lo | PV +BESS co-located - utility-scale, ground mounted | Financial data | Nominal investment (installation) [MEUR/MW_e] | MEUR/MW_e | 2025 |  |  | lower | 2050 | 0.18216 | pv +bess co-located - utility-scale, ground mounted | financial data | nominal investment (installation) [meur/mw_e] | ELH_0059 | tk_fin | manual_category_map | PAR_0115
ELH | 22 Utility-scale PV+BESS co-lo | PV +BESS co-located - utility-scale, ground mounted | Financial data | Nominal investment (installation) [MEUR/MW_e] | MEUR/MW_e | 2025 |  |  | upper | 2025 | 0.32825 | pv +bess co-located - utility-scale, ground mounted | financial data | nominal investment (installation) [meur/mw_e] | ELH_0059 | tk_fin | manual_category_map | PAR_0115
ELH | 22 Utility-scale PV+BESS co-lo | PV +BESS co-located - utility-scale, ground mounted | Financial data | Nominal investment (installation) [MEUR/MW_e] | MEUR/MW_e | 2025 |  |  | upper | 2050 | 0.2786 | pv +bess co-located - utility-scale, ground mounted | financial data | nominal investment (installation) [meur/mw_e] | ELH_0059 | tk_fin | manual_category_map | PAR_0115
ELH | 22 Utility-scale PV+BESS co-lo | PV +BESS co-located - utility-scale, ground mounted | Financial data | Nominal investment (inverter) [MEUR/MW_e] | MEUR/MW_e | 2025 |  |  | ctrl | 2025 | 0.04 | pv +bess co-located - utility-scale, ground mounted | financial data | nominal investment (inverter) [meur/mw_e] | ELH_0059 | tk_fin | manual_category_map | PAR_0121
ELH | 22 Utility-scale PV+BESS co-lo | PV +BESS co-located - utility-scale, ground mounted | Financial data | Nominal investment (inverter) [MEUR/MW_e] | MEUR/MW_e | 2025 |  |  | ctrl | 2030 | 0.033961 | pv +bess co-located - utility-scale, ground mounted | financial data | nominal investment (inverter) [meur/mw_e] | ELH_0059 | tk_fin | manual_category_map | PAR_0121
ELH | 22 Utility-scale PV+BESS co-lo | PV +BESS co-located - utility-scale, ground mounted | Financial data | Nominal investment (inverter) [MEUR/MW_e] | MEUR/MW_e | 2025 |  |  | ctrl | 2035 | 0.030318 | pv +bess co-located - utility-scale, ground mounted | financial data | nominal investment (inverter) [meur/mw_e] | ELH_0059 | tk_fin | manual_category_map | PAR_0121
ELH | 22 Utility-scale PV+BESS co-lo | PV +BESS co-located - utility-scale, ground mounted | Financial data | Nominal investment (inverter) [MEUR/MW_e] | MEUR/MW_e | 2025 |  |  | ctrl | 2040 | 0.027744 | pv +bess co-located - utility-scale, ground mounted | financial data | nominal investment (inverter) [meur/mw_e] | ELH_0059 | tk_fin | manual_category_map | PAR_0121
ELH | 22 Utility-scale PV+BESS co-lo | PV +BESS co-located - utility-scale, ground mounted | Financial data | Nominal investment (inverter) [MEUR/MW_e] | MEUR/MW_e | 2025 |  |  | ctrl | 2050 | 0.025084 | pv +bess co-located - utility-scale, ground mounted | financial data | nominal investment (inverter) [meur/mw_e] | ELH_0059 | tk_fin | manual_category_map | PAR_0121
ELH | 22 Utility-scale PV+BESS co-lo | PV +BESS co-located - utility-scale, ground mounted | Financial data | Nominal investment (inverter) [MEUR/MW_e] | MEUR/MW_e | 2025 |  |  | lower | 2025 | 0.034 | pv +bess co-located - utility-scale, ground mounted | financial data | nominal investment (inverter) [meur/mw_e] | ELH_0059 | tk_fin | manual_category_map | PAR_0121
ELH | 22 Utility-scale PV+BESS co-lo | PV +BESS co-located - utility-scale, ground mounted | Financial data | Nominal investment (inverter) [MEUR/MW_e] | MEUR/MW_e | 2025 |  |  | lower | 2050 | 0.021322 | pv +bess co-located - utility-scale, ground mounted | financial data | nominal investment (inverter) [meur/mw_e] | ELH_0059 | tk_fin | manual_category_map | PAR_0121
ELH | 22 Utility-scale PV+BESS co-lo | PV +BESS co-located - utility-scale, ground mounted | Financial data | Nominal investment (inverter) [MEUR/MW_e] | MEUR/MW_e | 2025 |  |  | upper | 2025 | 0.05 | pv +bess co-located - utility-scale, ground mounted | financial data | nominal investment (inverter) [meur/mw_e] | ELH_0059 | tk_fin | manual_category_map | PAR_0121
ELH | 22 Utility-scale PV+BESS co-lo | PV +BESS co-located - utility-scale, ground mounted | Financial data | Nominal investment (inverter) [MEUR/MW_e] | MEUR/MW_e | 2025 |  |  | upper | 2050 | 0.03261 | pv +bess co-located - utility-scale, ground mounted | financial data | nominal investment (inverter) [meur/mw_e] | ELH_0059 | tk_fin | manual_category_map | PAR_0121
ELH | 22 Utility-scale PV+BESS co-lo | PV +BESS co-located - utility-scale, ground mounted | Financial data | Nominal investment (other, i.e. residual balance of plant) [MEUR/MW_e] | MEUR/MW_e | 2025 |  |  | ctrl | 2025 | 0.256 | pv +bess co-located - utility-scale, ground mounted | financial data | nominal investment (other, i.e. residual balance of plant) [meur/mw_e] | ELH_0059 | tk_fin | manual_category_map | PAR_0127
ELH | 22 Utility-scale PV+BESS co-lo | PV +BESS co-located - utility-scale, ground mounted | Financial data | Nominal investment (other, i.e. residual balance of plant) [MEUR/MW_e] | MEUR/MW_e | 2025 |  |  | ctrl | 2030 | 0.24771 | pv +bess co-located - utility-scale, ground mounted | financial data | nominal investment (other, i.e. residual balance of plant) [meur/mw_e] | ELH_0059 | tk_fin | manual_category_map | PAR_0127
ELH | 22 Utility-scale PV+BESS co-lo | PV +BESS co-located - utility-scale, ground mounted | Financial data | Nominal investment (other, i.e. residual balance of plant) [MEUR/MW_e] | MEUR/MW_e | 2025 |  |  | ctrl | 2035 | 0.23552 | pv +bess co-located - utility-scale, ground mounted | financial data | nominal investment (other, i.e. residual balance of plant) [meur/mw_e] | ELH_0059 | tk_fin | manual_category_map | PAR_0127
ELH | 22 Utility-scale PV+BESS co-lo | PV +BESS co-located - utility-scale, ground mounted | Financial data | Nominal investment (other, i.e. residual balance of plant) [MEUR/MW_e] | MEUR/MW_e | 2025 |  |  | ctrl | 2040 | 0.22466 | pv +bess co-located - utility-scale, ground mounted | financial data | nominal investment (other, i.e. residual balance of plant) [meur/mw_e] | ELH_0059 | tk_fin | manual_category_map | PAR_0127
ELH | 22 Utility-scale PV+BESS co-lo | PV +BESS co-located - utility-scale, ground mounted | Financial data | Nominal investment (other, i.e. residual balance of plant) [MEUR/MW_e] | MEUR/MW_e | 2025 |  |  | ctrl | 2050 | 0.20892 | pv +bess co-located - utility-scale, ground mounted | financial data | nominal investment (other, i.e. residual balance of plant) [meur/mw_e] | ELH_0059 | tk_fin | manual_category_map | PAR_0127
ELH | 22 Utility-scale PV+BESS co-lo | PV +BESS co-located - utility-scale, ground mounted | Financial data | Nominal investment (other, i.e. residual balance of plant) [MEUR/MW_e] | MEUR/MW_e | 2025 |  |  | lower | 2025 | 0.2176 | pv +bess co-located - utility-scale, ground mounted | financial data | nominal investment (other, i.e. residual balance of plant) [meur/mw_e] | ELH_0059 | tk_fin | manual_category_map | PAR_0127
ELH | 22 Utility-scale PV+BESS co-lo | PV +BESS co-located - utility-scale, ground mounted | Financial data | Nominal investment (other, i.e. residual balance of plant) [MEUR/MW_e] | MEUR/MW_e | 2025 |  |  | lower | 2050 | 0.17759 | pv +bess co-located - utility-scale, ground mounted | financial data | nominal investment (other, i.e. residual balance of plant) [meur/mw_e] | ELH_0059 | tk_fin | manual_category_map | PAR_0127
ELH | 22 Utility-scale PV+BESS co-lo | PV +BESS co-located - utility-scale, ground mounted | Financial data | Nominal investment (other, i.e. residual balance of plant) [MEUR/MW_e] | MEUR/MW_e | 2025 |  |  | upper | 2025 | 0.32 | pv +bess co-located - utility-scale, ground mounted | financial data | nominal investment (other, i.e. residual balance of plant) [meur/mw_e] | ELH_0059 | tk_fin | manual_category_map | PAR_0127
ELH | 22 Utility-scale PV+BESS co-lo | PV +BESS co-located - utility-scale, ground mounted | Financial data | Nominal investment (other, i.e. residual balance of plant) [MEUR/MW_e] | MEUR/MW_e | 2025 |  |  | upper | 2050 | 0.2716 | pv +bess co-located - utility-scale, ground mounted | financial data | nominal investment (other, i.e. residual balance of plant) [meur/mw_e] | ELH_0059 | tk_fin | manual_category_map | PAR_0127
ELH | 22 Utility-scale PV+BESS co-lo | PV +BESS co-located - utility-scale, ground mounted | Financial data | Nominal investment (pv modules) [MEUR/MW_e] | MEUR/MW_e | 2025 |  |  | ctrl | 2025 | 0.24 | pv +bess co-located - utility-scale, ground mounted | financial data | nominal investment (pv modules) [meur/mw_e] | ELH_0059 | tk_fin | manual_category_map | PAR_0133
ELH | 22 Utility-scale PV+BESS co-lo | PV +BESS co-located - utility-scale, ground mounted | Financial data | Nominal investment (pv modules) [MEUR/MW_e] | MEUR/MW_e | 2025 |  |  | ctrl | 2030 | 0.20376 | pv +bess co-located - utility-scale, ground mounted | financial data | nominal investment (pv modules) [meur/mw_e] | ELH_0059 | tk_fin | manual_category_map | PAR_0133
ELH | 22 Utility-scale PV+BESS co-lo | PV +BESS co-located - utility-scale, ground mounted | Financial data | Nominal investment (pv modules) [MEUR/MW_e] | MEUR/MW_e | 2025 |  |  | ctrl | 2035 | 0.18191 | pv +bess co-located - utility-scale, ground mounted | financial data | nominal investment (pv modules) [meur/mw_e] | ELH_0059 | tk_fin | manual_category_map | PAR_0133
ELH | 22 Utility-scale PV+BESS co-lo | PV +BESS co-located - utility-scale, ground mounted | Financial data | Nominal investment (pv modules) [MEUR/MW_e] | MEUR/MW_e | 2025 |  |  | ctrl | 2040 | 0.16646 | pv +bess co-located - utility-scale, ground mounted | financial data | nominal investment (pv modules) [meur/mw_e] | ELH_0059 | tk_fin | manual_category_map | PAR_0133
ELH | 22 Utility-scale PV+BESS co-lo | PV +BESS co-located - utility-scale, ground mounted | Financial data | Nominal investment (pv modules) [MEUR/MW_e] | MEUR/MW_e | 2025 |  |  | ctrl | 2050 | 0.15051 | pv +bess co-located - utility-scale, ground mounted | financial data | nominal investment (pv modules) [meur/mw_e] | ELH_0059 | tk_fin | manual_category_map | PAR_0133
ELH | 22 Utility-scale PV+BESS co-lo | PV +BESS co-located - utility-scale, ground mounted | Financial data | Nominal investment (pv modules) [MEUR/MW_e] | MEUR/MW_e | 2025 |  |  | lower | 2025 | 0.204 | pv +bess co-located - utility-scale, ground mounted | financial data | nominal investment (pv modules) [meur/mw_e] | ELH_0059 | tk_fin | manual_category_map | PAR_0133
ELH | 22 Utility-scale PV+BESS co-lo | PV +BESS co-located - utility-scale, ground mounted | Financial data | Nominal investment (pv modules) [MEUR/MW_e] | MEUR/MW_e | 2025 |  |  | lower | 2050 | 0.12793 | pv +bess co-located - utility-scale, ground mounted | financial data | nominal investment (pv modules) [meur/mw_e] | ELH_0059 | tk_fin | manual_category_map | PAR_0133
ELH | 22 Utility-scale PV+BESS co-lo | PV +BESS co-located - utility-scale, ground mounted | Financial data | Nominal investment (pv modules) [MEUR/MW_e] | MEUR/MW_e | 2025 |  |  | upper | 2025 | 0.3 | pv +bess co-located - utility-scale, ground mounted | financial data | nominal investment (pv modules) [meur/mw_e] | ELH_0059 | tk_fin | manual_category_map | PAR_0133
ELH | 22 Utility-scale PV+BESS co-lo | PV +BESS co-located - utility-scale, ground mounted | Financial data | Nominal investment (pv modules) [MEUR/MW_e] | MEUR/MW_e | 2025 |  |  | upper | 2050 | 0.19566 | pv +bess co-located - utility-scale, ground mounted | financial data | nominal investment (pv modules) [meur/mw_e] | ELH_0059 | tk_fin | manual_category_map | PAR_0133
ELH | 22 Utility-scale PV+BESS co-lo | PV +BESS co-located - utility-scale, ground mounted | Financial data | Nominal investment (soft costs) [MEUR/MW_e] | MEUR/MW_e | 2025 |  |  | ctrl | 2025 | 0.1034 | pv +bess co-located - utility-scale, ground mounted | financial data | nominal investment (soft costs) [meur/mw_e] | ELH_0059 | tk_fin | manual_category_map | PAR_0139
ELH | 22 Utility-scale PV+BESS co-lo | PV +BESS co-located - utility-scale, ground mounted | Financial data | Nominal investment (soft costs) [MEUR/MW_e] | MEUR/MW_e | 2025 |  |  | ctrl | 2030 | 0.1034 | pv +bess co-located - utility-scale, ground mounted | financial data | nominal investment (soft costs) [meur/mw_e] | ELH_0059 | tk_fin | manual_category_map | PAR_0139
ELH | 22 Utility-scale PV+BESS co-lo | PV +BESS co-located - utility-scale, ground mounted | Financial data | Nominal investment (soft costs) [MEUR/MW_e] | MEUR/MW_e | 2025 |  |  | ctrl | 2035 | 0.1034 | pv +bess co-located - utility-scale, ground mounted | financial data | nominal investment (soft costs) [meur/mw_e] | ELH_0059 | tk_fin | manual_category_map | PAR_0139
ELH | 22 Utility-scale PV+BESS co-lo | PV +BESS co-located - utility-scale, ground mounted | Financial data | Nominal investment (soft costs) [MEUR/MW_e] | MEUR/MW_e | 2025 |  |  | ctrl | 2040 | 0.1034 | pv +bess co-located - utility-scale, ground mounted | financial data | nominal investment (soft costs) [meur/mw_e] | ELH_0059 | tk_fin | manual_category_map | PAR_0139
ELH | 22 Utility-scale PV+BESS co-lo | PV +BESS co-located - utility-scale, ground mounted | Financial data | Nominal investment (soft costs) [MEUR/MW_e] | MEUR/MW_e | 2025 |  |  | ctrl | 2050 | 0.1034 | pv +bess co-located - utility-scale, ground mounted | financial data | nominal investment (soft costs) [meur/mw_e] | ELH_0059 | tk_fin | manual_category_map | PAR_0139
ELH | 22 Utility-scale PV+BESS co-lo | PV +BESS co-located - utility-scale, ground mounted | Financial data | Nominal investment (soft costs) [MEUR/MW_e] | MEUR/MW_e | 2025 |  |  | lower | 2025 | 0.08789 | pv +bess co-located - utility-scale, ground mounted | financial data | nominal investment (soft costs) [meur/mw_e] | ELH_0059 | tk_fin | manual_category_map | PAR_0139
ELH | 22 Utility-scale PV+BESS co-lo | PV +BESS co-located - utility-scale, ground mounted | Financial data | Nominal investment (soft costs) [MEUR/MW_e] | MEUR/MW_e | 2025 |  |  | lower | 2050 | 0.08789 | pv +bess co-located - utility-scale, ground mounted | financial data | nominal investment (soft costs) [meur/mw_e] | ELH_0059 | tk_fin | manual_category_map | PAR_0139
ELH | 22 Utility-scale PV+BESS co-lo | PV +BESS co-located - utility-scale, ground mounted | Financial data | Nominal investment (soft costs) [MEUR/MW_e] | MEUR/MW_e | 2025 |  |  | upper | 2025 | 0.12925 | pv +bess co-located - utility-scale, ground mounted | financial data | nominal investment (soft costs) [meur/mw_e] | ELH_0059 | tk_fin | manual_category_map | PAR_0139
ELH | 22 Utility-scale PV+BESS co-lo | PV +BESS co-located - utility-scale, ground mounted | Financial data | Nominal investment (soft costs) [MEUR/MW_e] | MEUR/MW_e | 2025 |  |  | upper | 2050 | 0.13442 | pv +bess co-located - utility-scale, ground mounted | financial data | nominal investment (soft costs) [meur/mw_e] | ELH_0059 | tk_fin | manual_category_map | PAR_0139
ELH | 22 Utility-scale PV+BESS co-lo | PV +BESS co-located - utility-scale, ground mounted | Financial data | Specific investment (total battery) [MEUR/MWh] | MEUR/MWh | 2025 |  | 6 | ctrl | 2025 | 0.13 | pv +bess co-located - utility-scale, ground mounted | financial data | specific investment (total battery) [meur/mwh] | ELH_0059 | tk_fin | manual_category_map | PAR_0193
ELH | 22 Utility-scale PV+BESS co-lo | PV +BESS co-located - utility-scale, ground mounted | Financial data | Specific investment (total battery) [MEUR/MWh] | MEUR/MWh | 2025 |  | 6 | ctrl | 2030 | 0.10058 | pv +bess co-located - utility-scale, ground mounted | financial data | specific investment (total battery) [meur/mwh] | ELH_0059 | tk_fin | manual_category_map | PAR_0193
ELH | 22 Utility-scale PV+BESS co-lo | PV +BESS co-located - utility-scale, ground mounted | Financial data | Specific investment (total battery) [MEUR/MWh] | MEUR/MWh | 2025 |  | 6 | ctrl | 2035 | 0.084764 | pv +bess co-located - utility-scale, ground mounted | financial data | specific investment (total battery) [meur/mwh] | ELH_0059 | tk_fin | manual_category_map | PAR_0193
ELH | 22 Utility-scale PV+BESS co-lo | PV +BESS co-located - utility-scale, ground mounted | Financial data | Specific investment (total battery) [MEUR/MWh] | MEUR/MWh | 2025 |  | 6 | ctrl | 2040 | 0.073466 | pv +bess co-located - utility-scale, ground mounted | financial data | specific investment (total battery) [meur/mwh] | ELH_0059 | tk_fin | manual_category_map | PAR_0193
ELH | 22 Utility-scale PV+BESS co-lo | PV +BESS co-located - utility-scale, ground mounted | Financial data | Specific investment (total battery) [MEUR/MWh] | MEUR/MWh | 2025 |  | 6 | ctrl | 2050 | 0.059233 | pv +bess co-located - utility-scale, ground mounted | financial data | specific investment (total battery) [meur/mwh] | ELH_0059 | tk_fin | manual_category_map | PAR_0193
ELH | 22 Utility-scale PV+BESS co-lo | PV +BESS co-located - utility-scale, ground mounted | Financial data | Specific investment (total battery) [MEUR/MWh] | MEUR/MWh | 2025 |  | 6 | lower | 2025 | 0.1105 | pv +bess co-located - utility-scale, ground mounted | financial data | specific investment (total battery) [meur/mwh] | ELH_0059 | tk_fin | manual_category_map | PAR_0193
ELH | 22 Utility-scale PV+BESS co-lo | PV +BESS co-located - utility-scale, ground mounted | Financial data | Specific investment (total battery) [MEUR/MWh] | MEUR/MWh | 2025 |  | 6 | lower | 2050 | 0.050348 | pv +bess co-located - utility-scale, ground mounted | financial data | specific investment (total battery) [meur/mwh] | ELH_0059 | tk_fin | manual_category_map | PAR_0193
ELH | 22 Utility-scale PV+BESS co-lo | PV +BESS co-located - utility-scale, ground mounted | Financial data | Specific investment (total battery) [MEUR/MWh] | MEUR/MWh | 2025 |  | 6 | upper | 2025 | 0.1625 | pv +bess co-located - utility-scale, ground mounted | financial data | specific investment (total battery) [meur/mwh] | ELH_0059 | tk_fin | manual_category_map | PAR_0193
ELH | 22 Utility-scale PV+BESS co-lo | PV +BESS co-located - utility-scale, ground mounted | Financial data | Specific investment (total battery) [MEUR/MWh] | MEUR/MWh | 2025 |  | 6 | upper | 2050 | 0.077003 | pv +bess co-located - utility-scale, ground mounted | financial data | specific investment (total battery) [meur/mwh] | ELH_0059 | tk_fin | manual_category_map | PAR_0193
ELH | 22 Utility-scale PV+BESS co-lo | PV +BESS co-located - utility-scale, ground mounted | Regulation ability | Response time from full-rated charge to full-rated discharge [sec] | sec |  |  | 11 | ctrl | 2025 | 0.08 | pv +bess co-located - utility-scale, ground mounted | regulation ability | response time from full-rated charge to full-rated discharge [sec] | ELH_0059 | tk_reg | manual_category_map | PAR_0173
ELH | 22 Utility-scale PV+BESS co-lo | PV +BESS co-located - utility-scale, ground mounted | Regulation ability | Response time from full-rated charge to full-rated discharge [sec] | sec |  |  | 11 | ctrl | 2030 | 0.08 | pv +bess co-located - utility-scale, ground mounted | regulation ability | response time from full-rated charge to full-rated discharge [sec] | ELH_0059 | tk_reg | manual_category_map | PAR_0173
ELH | 22 Utility-scale PV+BESS co-lo | PV +BESS co-located - utility-scale, ground mounted | Regulation ability | Response time from full-rated charge to full-rated discharge [sec] | sec |  |  | 11 | ctrl | 2035 | 0.08 | pv +bess co-located - utility-scale, ground mounted | regulation ability | response time from full-rated charge to full-rated discharge [sec] | ELH_0059 | tk_reg | manual_category_map | PAR_0173
ELH | 22 Utility-scale PV+BESS co-lo | PV +BESS co-located - utility-scale, ground mounted | Regulation ability | Response time from full-rated charge to full-rated discharge [sec] | sec |  |  | 11 | ctrl | 2040 | 0.08 | pv +bess co-located - utility-scale, ground mounted | regulation ability | response time from full-rated charge to full-rated discharge [sec] | ELH_0059 | tk_reg | manual_category_map | PAR_0173
ELH | 22 Utility-scale PV+BESS co-lo | PV +BESS co-located - utility-scale, ground mounted | Regulation ability | Response time from full-rated charge to full-rated discharge [sec] | sec |  |  | 11 | ctrl | 2050 | 0.08 | pv +bess co-located - utility-scale, ground mounted | regulation ability | response time from full-rated charge to full-rated discharge [sec] | ELH_0059 | tk_reg | manual_category_map | PAR_0173
ELH | 22 Utility-scale PV+BESS co-lo | PV +BESS co-located - utility-scale, ground mounted | Regulation ability | Response time from full-rated charge to full-rated discharge [sec] | sec |  |  | 11 | lower | 2025 | 0.068 | pv +bess co-located - utility-scale, ground mounted | regulation ability | response time from full-rated charge to full-rated discharge [sec] | ELH_0059 | tk_reg | manual_category_map | PAR_0173
ELH | 22 Utility-scale PV+BESS co-lo | PV +BESS co-located - utility-scale, ground mounted | Regulation ability | Response time from full-rated charge to full-rated discharge [sec] | sec |  |  | 11 | lower | 2050 | 0.068 | pv +bess co-located - utility-scale, ground mounted | regulation ability | response time from full-rated charge to full-rated discharge [sec] | ELH_0059 | tk_reg | manual_category_map | PAR_0173
ELH | 22 Utility-scale PV+BESS co-lo | PV +BESS co-located - utility-scale, ground mounted | Regulation ability | Response time from full-rated charge to full-rated discharge [sec] | sec |  |  | 11 | upper | 2025 | 0.1 | pv +bess co-located - utility-scale, ground mounted | regulation ability | response time from full-rated charge to full-rated discharge [sec] | ELH_0059 | tk_reg | manual_category_map | PAR_0173
ELH | 22 Utility-scale PV+BESS co-lo | PV +BESS co-located - utility-scale, ground mounted | Regulation ability | Response time from full-rated charge to full-rated discharge [sec] | sec |  |  | 11 | upper | 2050 | 0.104 | pv +bess co-located - utility-scale, ground mounted | regulation ability | response time from full-rated charge to full-rated discharge [sec] | ELH_0059 | tk_reg | manual_category_map | PAR_0173
ELH | 22 Utility-scale PV+BESS co-lo | PV +BESS co-located - utility-scale, ground mounted | Regulation ability | Response time from idle to full-rated discharge [sec] | sec |  |  | 11 | ctrl | 2025 | 0.08 | pv +bess co-located - utility-scale, ground mounted | regulation ability | response time from idle to full-rated discharge [sec] | ELH_0059 | tk_reg | manual_category_map | PAR_0174
ELH | 22 Utility-scale PV+BESS co-lo | PV +BESS co-located - utility-scale, ground mounted | Regulation ability | Response time from idle to full-rated discharge [sec] | sec |  |  | 11 | ctrl | 2030 | 0.08 | pv +bess co-located - utility-scale, ground mounted | regulation ability | response time from idle to full-rated discharge [sec] | ELH_0059 | tk_reg | manual_category_map | PAR_0174
ELH | 22 Utility-scale PV+BESS co-lo | PV +BESS co-located - utility-scale, ground mounted | Regulation ability | Response time from idle to full-rated discharge [sec] | sec |  |  | 11 | ctrl | 2035 | 0.08 | pv +bess co-located - utility-scale, ground mounted | regulation ability | response time from idle to full-rated discharge [sec] | ELH_0059 | tk_reg | manual_category_map | PAR_0174
ELH | 22 Utility-scale PV+BESS co-lo | PV +BESS co-located - utility-scale, ground mounted | Regulation ability | Response time from idle to full-rated discharge [sec] | sec |  |  | 11 | ctrl | 2040 | 0.08 | pv +bess co-located - utility-scale, ground mounted | regulation ability | response time from idle to full-rated discharge [sec] | ELH_0059 | tk_reg | manual_category_map | PAR_0174
ELH | 22 Utility-scale PV+BESS co-lo | PV +BESS co-located - utility-scale, ground mounted | Regulation ability | Response time from idle to full-rated discharge [sec] | sec |  |  | 11 | ctrl | 2050 | 0.08 | pv +bess co-located - utility-scale, ground mounted | regulation ability | response time from idle to full-rated discharge [sec] | ELH_0059 | tk_reg | manual_category_map | PAR_0174
ELH | 22 Utility-scale PV+BESS co-lo | PV +BESS co-located - utility-scale, ground mounted | Regulation ability | Response time from idle to full-rated discharge [sec] | sec |  |  | 11 | lower | 2025 | 0.068 | pv +bess co-located - utility-scale, ground mounted | regulation ability | response time from idle to full-rated discharge [sec] | ELH_0059 | tk_reg | manual_category_map | PAR_0174
ELH | 22 Utility-scale PV+BESS co-lo | PV +BESS co-located - utility-scale, ground mounted | Regulation ability | Response time from idle to full-rated discharge [sec] | sec |  |  | 11 | lower | 2050 | 0.068 | pv +bess co-located - utility-scale, ground mounted | regulation ability | response time from idle to full-rated discharge [sec] | ELH_0059 | tk_reg | manual_category_map | PAR_0174
ELH | 22 Utility-scale PV+BESS co-lo | PV +BESS co-located - utility-scale, ground mounted | Regulation ability | Response time from idle to full-rated discharge [sec] | sec |  |  | 11 | upper | 2025 | 0.1 | pv +bess co-located - utility-scale, ground mounted | regulation ability | response time from idle to full-rated discharge [sec] | ELH_0059 | tk_reg | manual_category_map | PAR_0174
ELH | 22 Utility-scale PV+BESS co-lo | PV +BESS co-located - utility-scale, ground mounted | Regulation ability | Response time from idle to full-rated discharge [sec] | sec |  |  | 11 | upper | 2050 | 0.104 | pv +bess co-located - utility-scale, ground mounted | regulation ability | response time from idle to full-rated discharge [sec] | ELH_0059 | tk_reg | manual_category_map | PAR_0174
ELH | 22 Utility-scale PV+BESS co-lo | PV +BESS co-located - utility-scale, ground mounted | Technology-specific data | Average annual degradation of full-load hours [%] | pct. |  | A2, M |  | ctrl | 2025 | 0.0025 | pv +bess co-located - utility-scale, ground mounted | technology-specific data | average annual degradation of full-load hours [%] | ELH_0059 | tk_tsd | manual_category_map | PAR_0008
ELH | 22 Utility-scale PV+BESS co-lo | PV +BESS co-located - utility-scale, ground mounted | Technology-specific data | Average annual degradation of full-load hours [%] | pct. |  | A2, M |  | ctrl | 2030 | 0.0025 | pv +bess co-located - utility-scale, ground mounted | technology-specific data | average annual degradation of full-load hours [%] | ELH_0059 | tk_tsd | manual_category_map | PAR_0008
ELH | 22 Utility-scale PV+BESS co-lo | PV +BESS co-located - utility-scale, ground mounted | Technology-specific data | Average annual degradation of full-load hours [%] | pct. |  | A2, M |  | ctrl | 2035 | 0.0025 | pv +bess co-located - utility-scale, ground mounted | technology-specific data | average annual degradation of full-load hours [%] | ELH_0059 | tk_tsd | manual_category_map | PAR_0008
ELH | 22 Utility-scale PV+BESS co-lo | PV +BESS co-located - utility-scale, ground mounted | Technology-specific data | Average annual degradation of full-load hours [%] | pct. |  | A2, M |  | ctrl | 2040 | 0.0025 | pv +bess co-located - utility-scale, ground mounted | technology-specific data | average annual degradation of full-load hours [%] | ELH_0059 | tk_tsd | manual_category_map | PAR_0008
ELH | 22 Utility-scale PV+BESS co-lo | PV +BESS co-located - utility-scale, ground mounted | Technology-specific data | Average annual degradation of full-load hours [%] | pct. |  | A2, M |  | ctrl | 2050 | 0.0025 | pv +bess co-located - utility-scale, ground mounted | technology-specific data | average annual degradation of full-load hours [%] | ELH_0059 | tk_tsd | manual_category_map | PAR_0008
ELH | 22 Utility-scale PV+BESS co-lo | PV +BESS co-located - utility-scale, ground mounted | Technology-specific data | Average annual degradation of full-load hours [%] | pct. |  | A2, M |  | lower | 2025 | 0.002125 | pv +bess co-located - utility-scale, ground mounted | technology-specific data | average annual degradation of full-load hours [%] | ELH_0059 | tk_tsd | manual_category_map | PAR_0008
ELH | 22 Utility-scale PV+BESS co-lo | PV +BESS co-located - utility-scale, ground mounted | Technology-specific data | Average annual degradation of full-load hours [%] | pct. |  | A2, M |  | lower | 2050 | 0.002125 | pv +bess co-located - utility-scale, ground mounted | technology-specific data | average annual degradation of full-load hours [%] | ELH_0059 | tk_tsd | manual_category_map | PAR_0008
ELH | 22 Utility-scale PV+BESS co-lo | PV +BESS co-located - utility-scale, ground mounted | Technology-specific data | Average annual degradation of full-load hours [%] | pct. |  | A2, M |  | upper | 2025 | 0.003125 | pv +bess co-located - utility-scale, ground mounted | technology-specific data | average annual degradation of full-load hours [%] | ELH_0059 | tk_tsd | manual_category_map | PAR_0008
ELH | 22 Utility-scale PV+BESS co-lo | PV +BESS co-located - utility-scale, ground mounted | Technology-specific data | Average annual degradation of full-load hours [%] | pct. |  | A2, M |  | upper | 2050 | 0.00325 | pv +bess co-located - utility-scale, ground mounted | technology-specific data | average annual degradation of full-load hours [%] | ELH_0059 | tk_tsd | manual_category_map | PAR_0008
ELH | 22 Utility-scale PV+BESS co-lo | PV +BESS co-located - utility-scale, ground mounted | Technology-specific data | Average annual full-load hours PV [MWh_e/MW_e] | MWh_e/MW_e |  | A1, D |  | ctrl | 2025 | 2140 | pv +bess co-located - utility-scale, ground mounted | technology-specific data | average annual full-load hours pv [mwh_e/mw_e] | ELH_0059 | tk_tsd | manual_category_map | PAR_0011
ELH | 22 Utility-scale PV+BESS co-lo | PV +BESS co-located - utility-scale, ground mounted | Technology-specific data | Average annual full-load hours PV [MWh_e/MW_e] | MWh_e/MW_e |  | A1, D |  | ctrl | 2030 | 2150 | pv +bess co-located - utility-scale, ground mounted | technology-specific data | average annual full-load hours pv [mwh_e/mw_e] | ELH_0059 | tk_tsd | manual_category_map | PAR_0011
ELH | 22 Utility-scale PV+BESS co-lo | PV +BESS co-located - utility-scale, ground mounted | Technology-specific data | Average annual full-load hours PV [MWh_e/MW_e] | MWh_e/MW_e |  | A1, D |  | ctrl | 2035 | 2170 | pv +bess co-located - utility-scale, ground mounted | technology-specific data | average annual full-load hours pv [mwh_e/mw_e] | ELH_0059 | tk_tsd | manual_category_map | PAR_0011
ELH | 22 Utility-scale PV+BESS co-lo | PV +BESS co-located - utility-scale, ground mounted | Technology-specific data | Average annual full-load hours PV [MWh_e/MW_e] | MWh_e/MW_e |  | A1, D |  | ctrl | 2040 | 2200 | pv +bess co-located - utility-scale, ground mounted | technology-specific data | average annual full-load hours pv [mwh_e/mw_e] | ELH_0059 | tk_tsd | manual_category_map | PAR_0011
ELH | 22 Utility-scale PV+BESS co-lo | PV +BESS co-located - utility-scale, ground mounted | Technology-specific data | Average annual full-load hours PV [MWh_e/MW_e] | MWh_e/MW_e |  | A1, D |  | ctrl | 2050 | 2250 | pv +bess co-located - utility-scale, ground mounted | technology-specific data | average annual full-load hours pv [mwh_e/mw_e] | ELH_0059 | tk_tsd | manual_category_map | PAR_0011
ELH | 22 Utility-scale PV+BESS co-lo | PV +BESS co-located - utility-scale, ground mounted | Technology-specific data | Average annual full-load hours PV [MWh_e/MW_e] | MWh_e/MW_e |  | A1, D |  | lower | 2025 | 1020 | pv +bess co-located - utility-scale, ground mounted | technology-specific data | average annual full-load hours pv [mwh_e/mw_e] | ELH_0059 | tk_tsd | manual_category_map | PAR_0011
ELH | 22 Utility-scale PV+BESS co-lo | PV +BESS co-located - utility-scale, ground mounted | Technology-specific data | Average annual full-load hours PV [MWh_e/MW_e] | MWh_e/MW_e |  | A1, D |  | lower | 2050 | 1910 | pv +bess co-located - utility-scale, ground mounted | technology-specific data | average annual full-load hours pv [mwh_e/mw_e] | ELH_0059 | tk_tsd | manual_category_map | PAR_0011
ELH | 22 Utility-scale PV+BESS co-lo | PV +BESS co-located - utility-scale, ground mounted | Technology-specific data | Average annual full-load hours PV [MWh_e/MW_e] | MWh_e/MW_e |  | A1, D |  | upper | 2025 | 1500 | pv +bess co-located - utility-scale, ground mounted | technology-specific data | average annual full-load hours pv [mwh_e/mw_e] | ELH_0059 | tk_tsd | manual_category_map | PAR_0011
ELH | 22 Utility-scale PV+BESS co-lo | PV +BESS co-located - utility-scale, ground mounted | Technology-specific data | Average annual full-load hours PV [MWh_e/MW_e] | MWh_e/MW_e |  | A1, D |  | upper | 2050 | 2920 | pv +bess co-located - utility-scale, ground mounted | technology-specific data | average annual full-load hours pv [mwh_e/mw_e] | ELH_0059 | tk_tsd | manual_category_map | PAR_0011
ELH | 22 Utility-scale PV+BESS co-lo | PV +BESS co-located - utility-scale, ground mounted | Technology-specific data | Average annual full-load hours PV(DC-value) [MWh_e/MWp] | MWh_e/MWp |  | A1,K |  | ctrl | 2025 | 1070 | pv +bess co-located - utility-scale, ground mounted | technology-specific data | average annual full-load hours pv(dc-value) [mwh_e/mwp] | ELH_0059 | tk_tsd | manual_category_map | PAR_0012
ELH | 22 Utility-scale PV+BESS co-lo | PV +BESS co-located - utility-scale, ground mounted | Technology-specific data | Average annual full-load hours PV(DC-value) [MWh_e/MWp] | MWh_e/MWp |  | A1,K |  | ctrl | 2030 | 1070 | pv +bess co-located - utility-scale, ground mounted | technology-specific data | average annual full-load hours pv(dc-value) [mwh_e/mwp] | ELH_0059 | tk_tsd | manual_category_map | PAR_0012
ELH | 22 Utility-scale PV+BESS co-lo | PV +BESS co-located - utility-scale, ground mounted | Technology-specific data | Average annual full-load hours PV(DC-value) [MWh_e/MWp] | MWh_e/MWp |  | A1,K |  | ctrl | 2035 | 1090 | pv +bess co-located - utility-scale, ground mounted | technology-specific data | average annual full-load hours pv(dc-value) [mwh_e/mwp] | ELH_0059 | tk_tsd | manual_category_map | PAR_0012
ELH | 22 Utility-scale PV+BESS co-lo | PV +BESS co-located - utility-scale, ground mounted | Technology-specific data | Average annual full-load hours PV(DC-value) [MWh_e/MWp] | MWh_e/MWp |  | A1,K |  | ctrl | 2040 | 1100 | pv +bess co-located - utility-scale, ground mounted | technology-specific data | average annual full-load hours pv(dc-value) [mwh_e/mwp] | ELH_0059 | tk_tsd | manual_category_map | PAR_0012
ELH | 22 Utility-scale PV+BESS co-lo | PV +BESS co-located - utility-scale, ground mounted | Technology-specific data | Average annual full-load hours PV(DC-value) [MWh_e/MWp] | MWh_e/MWp |  | A1,K |  | ctrl | 2050 | 1120 | pv +bess co-located - utility-scale, ground mounted | technology-specific data | average annual full-load hours pv(dc-value) [mwh_e/mwp] | ELH_0059 | tk_tsd | manual_category_map | PAR_0012
ELH | 22 Utility-scale PV+BESS co-lo | PV +BESS co-located - utility-scale, ground mounted | Technology-specific data | Average annual full-load hours PV(DC-value) [MWh_e/MWp] | MWh_e/MWp |  | A1,K |  | lower | 2025 | 910 | pv +bess co-located - utility-scale, ground mounted | technology-specific data | average annual full-load hours pv(dc-value) [mwh_e/mwp] | ELH_0059 | tk_tsd | manual_category_map | PAR_0012
ELH | 22 Utility-scale PV+BESS co-lo | PV +BESS co-located - utility-scale, ground mounted | Technology-specific data | Average annual full-load hours PV(DC-value) [MWh_e/MWp] | MWh_e/MWp |  | A1,K |  | lower | 2050 | 960 | pv +bess co-located - utility-scale, ground mounted | technology-specific data | average annual full-load hours pv(dc-value) [mwh_e/mwp] | ELH_0059 | tk_tsd | manual_category_map | PAR_0012
ELH | 22 Utility-scale PV+BESS co-lo | PV +BESS co-located - utility-scale, ground mounted | Technology-specific data | Average annual full-load hours PV(DC-value) [MWh_e/MWp] | MWh_e/MWp |  | A1,K |  | upper | 2025 | 1340 | pv +bess co-located - utility-scale, ground mounted | technology-specific data | average annual full-load hours pv(dc-value) [mwh_e/mwp] | ELH_0059 | tk_tsd | manual_category_map | PAR_0012
ELH | 22 Utility-scale PV+BESS co-lo | PV +BESS co-located - utility-scale, ground mounted | Technology-specific data | Average annual full-load hours PV(DC-value) [MWh_e/MWp] | MWh_e/MWp |  | A1,K |  | upper | 2050 | 1460 | pv +bess co-located - utility-scale, ground mounted | technology-specific data | average annual full-load hours pv(dc-value) [mwh_e/mwp] | ELH_0059 | tk_tsd | manual_category_map | PAR_0012
ELH | 22 Utility-scale PV+BESS co-lo | PV +BESS co-located - utility-scale, ground mounted | Technology-specific data | Fixed O&M (*total per DC PV) [EUR/MWp/year] | EUR/MWp/year | 2025 |  |  | ctrl | 2025 | 11620 | pv +bess co-located - utility-scale, ground mounted | technology-specific data | fixed o&m (*total per dc pv) [eur/mwp/year] | ELH_0059 | tk_tsd | manual_category_map | PAR_0041
ELH | 22 Utility-scale PV+BESS co-lo | PV +BESS co-located - utility-scale, ground mounted | Technology-specific data | Fixed O&M (*total per DC PV) [EUR/MWp/year] | EUR/MWp/year | 2025 |  |  | ctrl | 2030 | 10610 | pv +bess co-located - utility-scale, ground mounted | technology-specific data | fixed o&m (*total per dc pv) [eur/mwp/year] | ELH_0059 | tk_tsd | manual_category_map | PAR_0041
ELH | 22 Utility-scale PV+BESS co-lo | PV +BESS co-located - utility-scale, ground mounted | Technology-specific data | Fixed O&M (*total per DC PV) [EUR/MWp/year] | EUR/MWp/year | 2025 |  |  | ctrl | 2035 | 11310 | pv +bess co-located - utility-scale, ground mounted | technology-specific data | fixed o&m (*total per dc pv) [eur/mwp/year] | ELH_0059 | tk_tsd | manual_category_map | PAR_0041
ELH | 22 Utility-scale PV+BESS co-lo | PV +BESS co-located - utility-scale, ground mounted | Technology-specific data | Fixed O&M (*total per DC PV) [EUR/MWp/year] | EUR/MWp/year | 2025 |  |  | ctrl | 2040 | 10730 | pv +bess co-located - utility-scale, ground mounted | technology-specific data | fixed o&m (*total per dc pv) [eur/mwp/year] | ELH_0059 | tk_tsd | manual_category_map | PAR_0041
ELH | 22 Utility-scale PV+BESS co-lo | PV +BESS co-located - utility-scale, ground mounted | Technology-specific data | Fixed O&M (*total per DC PV) [EUR/MWp/year] | EUR/MWp/year | 2025 |  |  | ctrl | 2050 | 10040 | pv +bess co-located - utility-scale, ground mounted | technology-specific data | fixed o&m (*total per dc pv) [eur/mwp/year] | ELH_0059 | tk_tsd | manual_category_map | PAR_0041
ELH | 22 Utility-scale PV+BESS co-lo | PV +BESS co-located - utility-scale, ground mounted | Technology-specific data | Fixed O&M (*total per DC PV) [EUR/MWp/year] | EUR/MWp/year | 2025 |  |  | lower | 2025 | 9870 | pv +bess co-located - utility-scale, ground mounted | technology-specific data | fixed o&m (*total per dc pv) [eur/mwp/year] | ELH_0059 | tk_tsd | manual_category_map | PAR_0041
ELH | 22 Utility-scale PV+BESS co-lo | PV +BESS co-located - utility-scale, ground mounted | Technology-specific data | Fixed O&M (*total per DC PV) [EUR/MWp/year] | EUR/MWp/year | 2025 |  |  | lower | 2050 | 8530 | pv +bess co-located - utility-scale, ground mounted | technology-specific data | fixed o&m (*total per dc pv) [eur/mwp/year] | ELH_0059 | tk_tsd | manual_category_map | PAR_0041
ELH | 22 Utility-scale PV+BESS co-lo | PV +BESS co-located - utility-scale, ground mounted | Technology-specific data | Fixed O&M (*total per DC PV) [EUR/MWp/year] | EUR/MWp/year | 2025 |  |  | upper | 2025 | 14500 | pv +bess co-located - utility-scale, ground mounted | technology-specific data | fixed o&m (*total per dc pv) [eur/mwp/year] | ELH_0059 | tk_tsd | manual_category_map | PAR_0041
ELH | 22 Utility-scale PV+BESS co-lo | PV +BESS co-located - utility-scale, ground mounted | Technology-specific data | Fixed O&M (*total per DC PV) [EUR/MWp/year] | EUR/MWp/year | 2025 |  |  | upper | 2050 | 13100 | pv +bess co-located - utility-scale, ground mounted | technology-specific data | fixed o&m (*total per dc pv) [eur/mwp/year] | ELH_0059 | tk_tsd | manual_category_map | PAR_0041
ELH | 22 Utility-scale PV+BESS co-lo | PV +BESS co-located - utility-scale, ground mounted | Technology-specific data | Fixed O&M (PV excl. landrent per DC PV) [EUR/MWp/y] | EUR/MWp/y | 2025 | S | 6 | ctrl | 2025 | 5380 | pv +bess co-located - utility-scale, ground mounted | technology-specific data | fixed o&m (pv excl. landrent per dc pv) [eur/mwp/y] | ELH_0059 | tk_tsd | manual_category_map | PAR_0059
ELH | 22 Utility-scale PV+BESS co-lo | PV +BESS co-located - utility-scale, ground mounted | Technology-specific data | Fixed O&M (PV excl. landrent per DC PV) [EUR/MWp/y] | EUR/MWp/y | 2025 | S | 6 | ctrl | 2030 | 5260 | pv +bess co-located - utility-scale, ground mounted | technology-specific data | fixed o&m (pv excl. landrent per dc pv) [eur/mwp/y] | ELH_0059 | tk_tsd | manual_category_map | PAR_0059
ELH | 22 Utility-scale PV+BESS co-lo | PV +BESS co-located - utility-scale, ground mounted | Technology-specific data | Fixed O&M (PV excl. landrent per DC PV) [EUR/MWp/y] | EUR/MWp/y | 2025 | S | 6 | ctrl | 2035 | 5150 | pv +bess co-located - utility-scale, ground mounted | technology-specific data | fixed o&m (pv excl. landrent per dc pv) [eur/mwp/y] | ELH_0059 | tk_tsd | manual_category_map | PAR_0059
ELH | 22 Utility-scale PV+BESS co-lo | PV +BESS co-located - utility-scale, ground mounted | Technology-specific data | Fixed O&M (PV excl. landrent per DC PV) [EUR/MWp/y] | EUR/MWp/y | 2025 | S | 6 | ctrl | 2040 | 5090 | pv +bess co-located - utility-scale, ground mounted | technology-specific data | fixed o&m (pv excl. landrent per dc pv) [eur/mwp/y] | ELH_0059 | tk_tsd | manual_category_map | PAR_0059
ELH | 22 Utility-scale PV+BESS co-lo | PV +BESS co-located - utility-scale, ground mounted | Technology-specific data | Fixed O&M (PV excl. landrent per DC PV) [EUR/MWp/y] | EUR/MWp/y | 2025 | S | 6 | ctrl | 2050 | 5030 | pv +bess co-located - utility-scale, ground mounted | technology-specific data | fixed o&m (pv excl. landrent per dc pv) [eur/mwp/y] | ELH_0059 | tk_tsd | manual_category_map | PAR_0059
ELH | 22 Utility-scale PV+BESS co-lo | PV +BESS co-located - utility-scale, ground mounted | Technology-specific data | Fixed O&M (PV excl. landrent per DC PV) [EUR/MWp/y] | EUR/MWp/y | 2025 | S | 6 | lower | 2025 | 4570 | pv +bess co-located - utility-scale, ground mounted | technology-specific data | fixed o&m (pv excl. landrent per dc pv) [eur/mwp/y] | ELH_0059 | tk_tsd | manual_category_map | PAR_0059
ELH | 22 Utility-scale PV+BESS co-lo | PV +BESS co-located - utility-scale, ground mounted | Technology-specific data | Fixed O&M (PV excl. landrent per DC PV) [EUR/MWp/y] | EUR/MWp/y | 2025 | S | 6 | lower | 2050 | 4280 | pv +bess co-located - utility-scale, ground mounted | technology-specific data | fixed o&m (pv excl. landrent per dc pv) [eur/mwp/y] | ELH_0059 | tk_tsd | manual_category_map | PAR_0059
ELH | 22 Utility-scale PV+BESS co-lo | PV +BESS co-located - utility-scale, ground mounted | Technology-specific data | Fixed O&M (PV excl. landrent per DC PV) [EUR/MWp/y] | EUR/MWp/y | 2025 | S | 6 | upper | 2025 | 6730 | pv +bess co-located - utility-scale, ground mounted | technology-specific data | fixed o&m (pv excl. landrent per dc pv) [eur/mwp/y] | ELH_0059 | tk_tsd | manual_category_map | PAR_0059
ELH | 22 Utility-scale PV+BESS co-lo | PV +BESS co-located - utility-scale, ground mounted | Technology-specific data | Fixed O&M (PV excl. landrent per DC PV) [EUR/MWp/y] | EUR/MWp/y | 2025 | S | 6 | upper | 2050 | 6540 | pv +bess co-located - utility-scale, ground mounted | technology-specific data | fixed o&m (pv excl. landrent per dc pv) [eur/mwp/y] | ELH_0059 | tk_tsd | manual_category_map | PAR_0059
ELH | 22 Utility-scale PV+BESS co-lo | PV +BESS co-located - utility-scale, ground mounted | Technology-specific data | Fixed O&M (land rent, per DC PV) [EUR/MWp/y] | EUR/MWp/y | 2025 | P |  | ctrl | 2025 | 2340 | pv +bess co-located - utility-scale, ground mounted | technology-specific data | fixed o&m (land rent, per dc pv) [eur/mwp/y] | ELH_0059 | tk_tsd | manual_category_map | PAR_0055
ELH | 22 Utility-scale PV+BESS co-lo | PV +BESS co-located - utility-scale, ground mounted | Technology-specific data | Fixed O&M (land rent, per DC PV) [EUR/MWp/y] | EUR/MWp/y | 2025 | P |  | ctrl | 2030 | 2340 | pv +bess co-located - utility-scale, ground mounted | technology-specific data | fixed o&m (land rent, per dc pv) [eur/mwp/y] | ELH_0059 | tk_tsd | manual_category_map | PAR_0055
ELH | 22 Utility-scale PV+BESS co-lo | PV +BESS co-located - utility-scale, ground mounted | Technology-specific data | Fixed O&M (land rent, per DC PV) [EUR/MWp/y] | EUR/MWp/y | 2025 | P |  | ctrl | 2035 | 2340 | pv +bess co-located - utility-scale, ground mounted | technology-specific data | fixed o&m (land rent, per dc pv) [eur/mwp/y] | ELH_0059 | tk_tsd | manual_category_map | PAR_0055
ELH | 22 Utility-scale PV+BESS co-lo | PV +BESS co-located - utility-scale, ground mounted | Technology-specific data | Fixed O&M (land rent, per DC PV) [EUR/MWp/y] | EUR/MWp/y | 2025 | P |  | ctrl | 2040 | 2340 | pv +bess co-located - utility-scale, ground mounted | technology-specific data | fixed o&m (land rent, per dc pv) [eur/mwp/y] | ELH_0059 | tk_tsd | manual_category_map | PAR_0055
ELH | 22 Utility-scale PV+BESS co-lo | PV +BESS co-located - utility-scale, ground mounted | Technology-specific data | Fixed O&M (land rent, per DC PV) [EUR/MWp/y] | EUR/MWp/y | 2025 | P |  | ctrl | 2050 | 2340 | pv +bess co-located - utility-scale, ground mounted | technology-specific data | fixed o&m (land rent, per dc pv) [eur/mwp/y] | ELH_0059 | tk_tsd | manual_category_map | PAR_0055
ELH | 22 Utility-scale PV+BESS co-lo | PV +BESS co-located - utility-scale, ground mounted | Technology-specific data | Fixed O&M (land rent, per DC PV) [EUR/MWp/y] | EUR/MWp/y | 2025 | P |  | lower | 2025 | 1990 | pv +bess co-located - utility-scale, ground mounted | technology-specific data | fixed o&m (land rent, per dc pv) [eur/mwp/y] | ELH_0059 | tk_tsd | manual_category_map | PAR_0055
ELH | 22 Utility-scale PV+BESS co-lo | PV +BESS co-located - utility-scale, ground mounted | Technology-specific data | Fixed O&M (land rent, per DC PV) [EUR/MWp/y] | EUR/MWp/y | 2025 | P |  | lower | 2050 | 1990 | pv +bess co-located - utility-scale, ground mounted | technology-specific data | fixed o&m (land rent, per dc pv) [eur/mwp/y] | ELH_0059 | tk_tsd | manual_category_map | PAR_0055
ELH | 22 Utility-scale PV+BESS co-lo | PV +BESS co-located - utility-scale, ground mounted | Technology-specific data | Fixed O&M (land rent, per DC PV) [EUR/MWp/y] | EUR/MWp/y | 2025 | P |  | upper | 2025 | 2920 | pv +bess co-located - utility-scale, ground mounted | technology-specific data | fixed o&m (land rent, per dc pv) [eur/mwp/y] | ELH_0059 | tk_tsd | manual_category_map | PAR_0055
ELH | 22 Utility-scale PV+BESS co-lo | PV +BESS co-located - utility-scale, ground mounted | Technology-specific data | Fixed O&M (land rent, per DC PV) [EUR/MWp/y] | EUR/MWp/y | 2025 | P |  | upper | 2050 | 3040 | pv +bess co-located - utility-scale, ground mounted | technology-specific data | fixed o&m (land rent, per dc pv) [eur/mwp/y] | ELH_0059 | tk_tsd | manual_category_map | PAR_0055
ELH | 22 Utility-scale PV+BESS co-lo | PV +BESS co-located - utility-scale, ground mounted | Technology-specific data | Fixed O&M Battery (per DC PV) [EUR/MWp/y] | EUR/MWp/y | 2025 | P2 |  | ctrl | 2025 | 3900 | pv +bess co-located - utility-scale, ground mounted | technology-specific data | fixed o&m battery (per dc pv) [eur/mwp/y] | ELH_0059 | tk_tsd | manual_category_map | PAR_0061
ELH | 22 Utility-scale PV+BESS co-lo | PV +BESS co-located - utility-scale, ground mounted | Technology-specific data | Fixed O&M Battery (per DC PV) [EUR/MWp/y] | EUR/MWp/y | 2025 | P2 |  | ctrl | 2030 | 3020 | pv +bess co-located - utility-scale, ground mounted | technology-specific data | fixed o&m battery (per dc pv) [eur/mwp/y] | ELH_0059 | tk_tsd | manual_category_map | PAR_0061
ELH | 22 Utility-scale PV+BESS co-lo | PV +BESS co-located - utility-scale, ground mounted | Technology-specific data | Fixed O&M Battery (per DC PV) [EUR/MWp/y] | EUR/MWp/y | 2025 | P2 |  | ctrl | 2035 | 3810 | pv +bess co-located - utility-scale, ground mounted | technology-specific data | fixed o&m battery (per dc pv) [eur/mwp/y] | ELH_0059 | tk_tsd | manual_category_map | PAR_0061
ELH | 22 Utility-scale PV+BESS co-lo | PV +BESS co-located - utility-scale, ground mounted | Technology-specific data | Fixed O&M Battery (per DC PV) [EUR/MWp/y] | EUR/MWp/y | 2025 | P2 |  | ctrl | 2040 | 3310 | pv +bess co-located - utility-scale, ground mounted | technology-specific data | fixed o&m battery (per dc pv) [eur/mwp/y] | ELH_0059 | tk_tsd | manual_category_map | PAR_0061
ELH | 22 Utility-scale PV+BESS co-lo | PV +BESS co-located - utility-scale, ground mounted | Technology-specific data | Fixed O&M Battery (per DC PV) [EUR/MWp/y] | EUR/MWp/y | 2025 | P2 |  | ctrl | 2050 | 2670 | pv +bess co-located - utility-scale, ground mounted | technology-specific data | fixed o&m battery (per dc pv) [eur/mwp/y] | ELH_0059 | tk_tsd | manual_category_map | PAR_0061
ELH | 22 Utility-scale PV+BESS co-lo | PV +BESS co-located - utility-scale, ground mounted | Technology-specific data | Fixed O&M Battery (per DC PV) [EUR/MWp/y] | EUR/MWp/y | 2025 | P2 |  | lower | 2025 | 3320 | pv +bess co-located - utility-scale, ground mounted | technology-specific data | fixed o&m battery (per dc pv) [eur/mwp/y] | ELH_0059 | tk_tsd | manual_category_map | PAR_0061
ELH | 22 Utility-scale PV+BESS co-lo | PV +BESS co-located - utility-scale, ground mounted | Technology-specific data | Fixed O&M Battery (per DC PV) [EUR/MWp/y] | EUR/MWp/y | 2025 | P2 |  | lower | 2050 | 2270 | pv +bess co-located - utility-scale, ground mounted | technology-specific data | fixed o&m battery (per dc pv) [eur/mwp/y] | ELH_0059 | tk_tsd | manual_category_map | PAR_0061
ELH | 22 Utility-scale PV+BESS co-lo | PV +BESS co-located - utility-scale, ground mounted | Technology-specific data | Fixed O&M Battery (per DC PV) [EUR/MWp/y] | EUR/MWp/y | 2025 | P2 |  | upper | 2025 | 4880 | pv +bess co-located - utility-scale, ground mounted | technology-specific data | fixed o&m battery (per dc pv) [eur/mwp/y] | ELH_0059 | tk_tsd | manual_category_map | PAR_0061
ELH | 22 Utility-scale PV+BESS co-lo | PV +BESS co-located - utility-scale, ground mounted | Technology-specific data | Fixed O&M Battery (per DC PV) [EUR/MWp/y] | EUR/MWp/y | 2025 | P2 |  | upper | 2050 | 3470 | pv +bess co-located - utility-scale, ground mounted | technology-specific data | fixed o&m battery (per dc pv) [eur/mwp/y] | ELH_0059 | tk_tsd | manual_category_map | PAR_0061
ELH | 22 Utility-scale PV+BESS co-lo | PV +BESS co-located - utility-scale, ground mounted | Technology-specific data | Generating capacity for one unit PV(DC-value PV) [MWp] | MWp |  |  |  | ctrl | 2025 | 90 | pv +bess co-located - utility-scale, ground mounted | technology-specific data | generating capacity for one unit pv(dc-value pv) [mwp] | ELH_0059 | tk_tsd | manual_category_map | PAR_0073
ELH | 22 Utility-scale PV+BESS co-lo | PV +BESS co-located - utility-scale, ground mounted | Technology-specific data | Generating capacity for one unit PV(DC-value PV) [MWp] | MWp |  |  |  | ctrl | 2030 | 90 | pv +bess co-located - utility-scale, ground mounted | technology-specific data | generating capacity for one unit pv(dc-value pv) [mwp] | ELH_0059 | tk_tsd | manual_category_map | PAR_0073
ELH | 22 Utility-scale PV+BESS co-lo | PV +BESS co-located - utility-scale, ground mounted | Technology-specific data | Generating capacity for one unit PV(DC-value PV) [MWp] | MWp |  |  |  | ctrl | 2035 | 90 | pv +bess co-located - utility-scale, ground mounted | technology-specific data | generating capacity for one unit pv(dc-value pv) [mwp] | ELH_0059 | tk_tsd | manual_category_map | PAR_0073
ELH | 22 Utility-scale PV+BESS co-lo | PV +BESS co-located - utility-scale, ground mounted | Technology-specific data | Generating capacity for one unit PV(DC-value PV) [MWp] | MWp |  |  |  | ctrl | 2040 | 90 | pv +bess co-located - utility-scale, ground mounted | technology-specific data | generating capacity for one unit pv(dc-value pv) [mwp] | ELH_0059 | tk_tsd | manual_category_map | PAR_0073
ELH | 22 Utility-scale PV+BESS co-lo | PV +BESS co-located - utility-scale, ground mounted | Technology-specific data | Generating capacity for one unit PV(DC-value PV) [MWp] | MWp |  |  |  | ctrl | 2050 | 90 | pv +bess co-located - utility-scale, ground mounted | technology-specific data | generating capacity for one unit pv(dc-value pv) [mwp] | ELH_0059 | tk_tsd | manual_category_map | PAR_0073
ELH | 22 Utility-scale PV+BESS co-lo | PV +BESS co-located - utility-scale, ground mounted | Technology-specific data | Generating capacity for one unit PV(DC-value PV) [MWp] | MWp |  |  |  | lower | 2025 | 76.5 | pv +bess co-located - utility-scale, ground mounted | technology-specific data | generating capacity for one unit pv(dc-value pv) [mwp] | ELH_0059 | tk_tsd | manual_category_map | PAR_0073
ELH | 22 Utility-scale PV+BESS co-lo | PV +BESS co-located - utility-scale, ground mounted | Technology-specific data | Generating capacity for one unit PV(DC-value PV) [MWp] | MWp |  |  |  | lower | 2050 | 76.5 | pv +bess co-located - utility-scale, ground mounted | technology-specific data | generating capacity for one unit pv(dc-value pv) [mwp] | ELH_0059 | tk_tsd | manual_category_map | PAR_0073
ELH | 22 Utility-scale PV+BESS co-lo | PV +BESS co-located - utility-scale, ground mounted | Technology-specific data | Generating capacity for one unit PV(DC-value PV) [MWp] | MWp |  |  |  | upper | 2025 | 112.5 | pv +bess co-located - utility-scale, ground mounted | technology-specific data | generating capacity for one unit pv(dc-value pv) [mwp] | ELH_0059 | tk_tsd | manual_category_map | PAR_0073
ELH | 22 Utility-scale PV+BESS co-lo | PV +BESS co-located - utility-scale, ground mounted | Technology-specific data | Generating capacity for one unit PV(DC-value PV) [MWp] | MWp |  |  |  | upper | 2050 | 117 | pv +bess co-located - utility-scale, ground mounted | technology-specific data | generating capacity for one unit pv(dc-value pv) [mwp] | ELH_0059 | tk_tsd | manual_category_map | PAR_0073
ELH | 22 Utility-scale PV+BESS co-lo | PV +BESS co-located - utility-scale, ground mounted | Technology-specific data | Inverter lifetime [years] | years |  |  | 6 | ctrl | 2025 | 15 | pv +bess co-located - utility-scale, ground mounted | technology-specific data | inverter lifetime [years] | ELH_0059 | tk_tsd | manual_category_map | PAR_0082
ELH | 22 Utility-scale PV+BESS co-lo | PV +BESS co-located - utility-scale, ground mounted | Technology-specific data | Inverter lifetime [years] | years |  |  | 6 | ctrl | 2030 | 15 | pv +bess co-located - utility-scale, ground mounted | technology-specific data | inverter lifetime [years] | ELH_0059 | tk_tsd | manual_category_map | PAR_0082
ELH | 22 Utility-scale PV+BESS co-lo | PV +BESS co-located - utility-scale, ground mounted | Technology-specific data | Inverter lifetime [years] | years |  |  | 6 | ctrl | 2035 | 20 | pv +bess co-located - utility-scale, ground mounted | technology-specific data | inverter lifetime [years] | ELH_0059 | tk_tsd | manual_category_map | PAR_0082
ELH | 22 Utility-scale PV+BESS co-lo | PV +BESS co-located - utility-scale, ground mounted | Technology-specific data | Inverter lifetime [years] | years |  |  | 6 | ctrl | 2040 | 20 | pv +bess co-located - utility-scale, ground mounted | technology-specific data | inverter lifetime [years] | ELH_0059 | tk_tsd | manual_category_map | PAR_0082
ELH | 22 Utility-scale PV+BESS co-lo | PV +BESS co-located - utility-scale, ground mounted | Technology-specific data | Inverter lifetime [years] | years |  |  | 6 | ctrl | 2050 | 20 | pv +bess co-located - utility-scale, ground mounted | technology-specific data | inverter lifetime [years] | ELH_0059 | tk_tsd | manual_category_map | PAR_0082
ELH | 22 Utility-scale PV+BESS co-lo | PV +BESS co-located - utility-scale, ground mounted | Technology-specific data | Inverter lifetime [years] | years |  |  | 6 | lower | 2025 | 12.75 | pv +bess co-located - utility-scale, ground mounted | technology-specific data | inverter lifetime [years] | ELH_0059 | tk_tsd | manual_category_map | PAR_0082
ELH | 22 Utility-scale PV+BESS co-lo | PV +BESS co-located - utility-scale, ground mounted | Technology-specific data | Inverter lifetime [years] | years |  |  | 6 | lower | 2050 | 17 | pv +bess co-located - utility-scale, ground mounted | technology-specific data | inverter lifetime [years] | ELH_0059 | tk_tsd | manual_category_map | PAR_0082
ELH | 22 Utility-scale PV+BESS co-lo | PV +BESS co-located - utility-scale, ground mounted | Technology-specific data | Inverter lifetime [years] | years |  |  | 6 | upper | 2025 | 18.75 | pv +bess co-located - utility-scale, ground mounted | technology-specific data | inverter lifetime [years] | ELH_0059 | tk_tsd | manual_category_map | PAR_0082
ELH | 22 Utility-scale PV+BESS co-lo | PV +BESS co-located - utility-scale, ground mounted | Technology-specific data | Inverter lifetime [years] | years |  |  | 6 | upper | 2050 | 26 | pv +bess co-located - utility-scale, ground mounted | technology-specific data | inverter lifetime [years] | ELH_0059 | tk_tsd | manual_category_map | PAR_0082
ELH | 22 Utility-scale PV+BESS co-lo | PV +BESS co-located - utility-scale, ground mounted | Technology-specific data | Nominal investment (*total battery, per DC PV) [MEUR/MWp] | MEUR/MWp | 2025 |  |  | ctrl | 2025 | 0.26 | pv +bess co-located - utility-scale, ground mounted | technology-specific data | nominal investment (*total battery, per dc pv) [meur/mwp] | ELH_0059 | tk_tsd | manual_category_map | PAR_0092
ELH | 22 Utility-scale PV+BESS co-lo | PV +BESS co-located - utility-scale, ground mounted | Technology-specific data | Nominal investment (*total battery, per DC PV) [MEUR/MWp] | MEUR/MWp | 2025 |  |  | ctrl | 2030 | 0.20117 | pv +bess co-located - utility-scale, ground mounted | technology-specific data | nominal investment (*total battery, per dc pv) [meur/mwp] | ELH_0059 | tk_tsd | manual_category_map | PAR_0092
ELH | 22 Utility-scale PV+BESS co-lo | PV +BESS co-located - utility-scale, ground mounted | Technology-specific data | Nominal investment (*total battery, per DC PV) [MEUR/MWp] | MEUR/MWp | 2025 |  |  | ctrl | 2035 | 0.25429 | pv +bess co-located - utility-scale, ground mounted | technology-specific data | nominal investment (*total battery, per dc pv) [meur/mwp] | ELH_0059 | tk_tsd | manual_category_map | PAR_0092
ELH | 22 Utility-scale PV+BESS co-lo | PV +BESS co-located - utility-scale, ground mounted | Technology-specific data | Nominal investment (*total battery, per DC PV) [MEUR/MWp] | MEUR/MWp | 2025 |  |  | ctrl | 2040 | 0.2204 | pv +bess co-located - utility-scale, ground mounted | technology-specific data | nominal investment (*total battery, per dc pv) [meur/mwp] | ELH_0059 | tk_tsd | manual_category_map | PAR_0092
ELH | 22 Utility-scale PV+BESS co-lo | PV +BESS co-located - utility-scale, ground mounted | Technology-specific data | Nominal investment (*total battery, per DC PV) [MEUR/MWp] | MEUR/MWp | 2025 |  |  | ctrl | 2050 | 0.1777 | pv +bess co-located - utility-scale, ground mounted | technology-specific data | nominal investment (*total battery, per dc pv) [meur/mwp] | ELH_0059 | tk_tsd | manual_category_map | PAR_0092
ELH | 22 Utility-scale PV+BESS co-lo | PV +BESS co-located - utility-scale, ground mounted | Technology-specific data | Nominal investment (*total battery, per DC PV) [MEUR/MWp] | MEUR/MWp | 2025 |  |  | lower | 2025 | 0.221 | pv +bess co-located - utility-scale, ground mounted | technology-specific data | nominal investment (*total battery, per dc pv) [meur/mwp] | ELH_0059 | tk_tsd | manual_category_map | PAR_0092
ELH | 22 Utility-scale PV+BESS co-lo | PV +BESS co-located - utility-scale, ground mounted | Technology-specific data | Nominal investment (*total battery, per DC PV) [MEUR/MWp] | MEUR/MWp | 2025 |  |  | lower | 2050 | 0.15105 | pv +bess co-located - utility-scale, ground mounted | technology-specific data | nominal investment (*total battery, per dc pv) [meur/mwp] | ELH_0059 | tk_tsd | manual_category_map | PAR_0092
ELH | 22 Utility-scale PV+BESS co-lo | PV +BESS co-located - utility-scale, ground mounted | Technology-specific data | Nominal investment (*total battery, per DC PV) [MEUR/MWp] | MEUR/MWp | 2025 |  |  | upper | 2025 | 0.325 | pv +bess co-located - utility-scale, ground mounted | technology-specific data | nominal investment (*total battery, per dc pv) [meur/mwp] | ELH_0059 | tk_tsd | manual_category_map | PAR_0092
ELH | 22 Utility-scale PV+BESS co-lo | PV +BESS co-located - utility-scale, ground mounted | Technology-specific data | Nominal investment (*total battery, per DC PV) [MEUR/MWp] | MEUR/MWp | 2025 |  |  | upper | 2050 | 0.23101 | pv +bess co-located - utility-scale, ground mounted | technology-specific data | nominal investment (*total battery, per dc pv) [meur/mwp] | ELH_0059 | tk_tsd | manual_category_map | PAR_0092
ELH | 22 Utility-scale PV+BESS co-lo | PV +BESS co-located - utility-scale, ground mounted | Technology-specific data | Nominal investment (hardware battery) [MEUR/MWp] | MEUR/MWp | 2025 |  |  | ctrl | 2025 | 0.221 | pv +bess co-located - utility-scale, ground mounted | technology-specific data | nominal investment (hardware battery) [meur/mwp] | ELH_0059 | tk_tsd | manual_category_map | PAR_0112
ELH | 22 Utility-scale PV+BESS co-lo | PV +BESS co-located - utility-scale, ground mounted | Technology-specific data | Nominal investment (hardware battery) [MEUR/MWp] | MEUR/MWp | 2025 |  |  | ctrl | 2030 | 0.16285 | pv +bess co-located - utility-scale, ground mounted | technology-specific data | nominal investment (hardware battery) [meur/mwp] | ELH_0059 | tk_tsd | manual_category_map | PAR_0112
ELH | 22 Utility-scale PV+BESS co-lo | PV +BESS co-located - utility-scale, ground mounted | Technology-specific data | Nominal investment (hardware battery) [MEUR/MWp] | MEUR/MWp | 2025 |  |  | ctrl | 2035 | 0.19779 | pv +bess co-located - utility-scale, ground mounted | technology-specific data | nominal investment (hardware battery) [meur/mwp] | ELH_0059 | tk_tsd | manual_category_map | PAR_0112
ELH | 22 Utility-scale PV+BESS co-lo | PV +BESS co-located - utility-scale, ground mounted | Technology-specific data | Nominal investment (hardware battery) [MEUR/MWp] | MEUR/MWp | 2025 |  |  | ctrl | 2040 | 0.16486 | pv +bess co-located - utility-scale, ground mounted | technology-specific data | nominal investment (hardware battery) [meur/mwp] | ELH_0059 | tk_tsd | manual_category_map | PAR_0112
ELH | 22 Utility-scale PV+BESS co-lo | PV +BESS co-located - utility-scale, ground mounted | Technology-specific data | Nominal investment (hardware battery) [MEUR/MWp] | MEUR/MWp | 2025 |  |  | ctrl | 2050 | 0.12402 | pv +bess co-located - utility-scale, ground mounted | technology-specific data | nominal investment (hardware battery) [meur/mwp] | ELH_0059 | tk_tsd | manual_category_map | PAR_0112
ELH | 22 Utility-scale PV+BESS co-lo | PV +BESS co-located - utility-scale, ground mounted | Technology-specific data | Nominal investment (hardware battery) [MEUR/MWp] | MEUR/MWp | 2025 |  |  | lower | 2025 | 0.18785 | pv +bess co-located - utility-scale, ground mounted | technology-specific data | nominal investment (hardware battery) [meur/mwp] | ELH_0059 | tk_tsd | manual_category_map | PAR_0112
ELH | 22 Utility-scale PV+BESS co-lo | PV +BESS co-located - utility-scale, ground mounted | Technology-specific data | Nominal investment (hardware battery) [MEUR/MWp] | MEUR/MWp | 2025 |  |  | lower | 2050 | 0.10542 | pv +bess co-located - utility-scale, ground mounted | technology-specific data | nominal investment (hardware battery) [meur/mwp] | ELH_0059 | tk_tsd | manual_category_map | PAR_0112
ELH | 22 Utility-scale PV+BESS co-lo | PV +BESS co-located - utility-scale, ground mounted | Technology-specific data | Nominal investment (hardware battery) [MEUR/MWp] | MEUR/MWp | 2025 |  |  | upper | 2025 | 0.27625 | pv +bess co-located - utility-scale, ground mounted | technology-specific data | nominal investment (hardware battery) [meur/mwp] | ELH_0059 | tk_tsd | manual_category_map | PAR_0112
ELH | 22 Utility-scale PV+BESS co-lo | PV +BESS co-located - utility-scale, ground mounted | Technology-specific data | Nominal investment (hardware battery) [MEUR/MWp] | MEUR/MWp | 2025 |  |  | upper | 2050 | 0.16123 | pv +bess co-located - utility-scale, ground mounted | technology-specific data | nominal investment (hardware battery) [meur/mwp] | ELH_0059 | tk_tsd | manual_category_map | PAR_0112
ELH | 22 Utility-scale PV+BESS co-lo | PV +BESS co-located - utility-scale, ground mounted | Technology-specific data | Nominal investment (installation, per DC PV) [MEUR/MWp] | MEUR/MWp | 2025 | AB |  | ctrl | 2025 | 0.1313 | pv +bess co-located - utility-scale, ground mounted | technology-specific data | nominal investment (installation, per dc pv) [meur/mwp] | ELH_0059 | tk_tsd | manual_category_map | PAR_0118
ELH | 22 Utility-scale PV+BESS co-lo | PV +BESS co-located - utility-scale, ground mounted | Technology-specific data | Nominal investment (installation, per DC PV) [MEUR/MWp] | MEUR/MWp | 2025 | AB |  | ctrl | 2030 | 0.12746 | pv +bess co-located - utility-scale, ground mounted | technology-specific data | nominal investment (installation, per dc pv) [meur/mwp] | ELH_0059 | tk_tsd | manual_category_map | PAR_0118
ELH | 22 Utility-scale PV+BESS co-lo | PV +BESS co-located - utility-scale, ground mounted | Technology-specific data | Nominal investment (installation, per DC PV) [MEUR/MWp] | MEUR/MWp | 2025 | AB |  | ctrl | 2035 | 0.12251 | pv +bess co-located - utility-scale, ground mounted | technology-specific data | nominal investment (installation, per dc pv) [meur/mwp] | ELH_0059 | tk_tsd | manual_category_map | PAR_0118
ELH | 22 Utility-scale PV+BESS co-lo | PV +BESS co-located - utility-scale, ground mounted | Technology-specific data | Nominal investment (installation, per DC PV) [MEUR/MWp] | MEUR/MWp | 2025 | AB |  | ctrl | 2040 | 0.1181 | pv +bess co-located - utility-scale, ground mounted | technology-specific data | nominal investment (installation, per dc pv) [meur/mwp] | ELH_0059 | tk_tsd | manual_category_map | PAR_0118
ELH | 22 Utility-scale PV+BESS co-lo | PV +BESS co-located - utility-scale, ground mounted | Technology-specific data | Nominal investment (installation, per DC PV) [MEUR/MWp] | MEUR/MWp | 2025 | AB |  | ctrl | 2050 | 0.1117 | pv +bess co-located - utility-scale, ground mounted | technology-specific data | nominal investment (installation, per dc pv) [meur/mwp] | ELH_0059 | tk_tsd | manual_category_map | PAR_0118
ELH | 22 Utility-scale PV+BESS co-lo | PV +BESS co-located - utility-scale, ground mounted | Technology-specific data | Nominal investment (installation, per DC PV) [MEUR/MWp] | MEUR/MWp | 2025 | AB |  | lower | 2025 | 0.1116 | pv +bess co-located - utility-scale, ground mounted | technology-specific data | nominal investment (installation, per dc pv) [meur/mwp] | ELH_0059 | tk_tsd | manual_category_map | PAR_0118
ELH | 22 Utility-scale PV+BESS co-lo | PV +BESS co-located - utility-scale, ground mounted | Technology-specific data | Nominal investment (installation, per DC PV) [MEUR/MWp] | MEUR/MWp | 2025 | AB |  | lower | 2050 | 0.094947 | pv +bess co-located - utility-scale, ground mounted | technology-specific data | nominal investment (installation, per dc pv) [meur/mwp] | ELH_0059 | tk_tsd | manual_category_map | PAR_0118
ELH | 22 Utility-scale PV+BESS co-lo | PV +BESS co-located - utility-scale, ground mounted | Technology-specific data | Nominal investment (installation, per DC PV) [MEUR/MWp] | MEUR/MWp | 2025 | AB |  | upper | 2025 | 0.16412 | pv +bess co-located - utility-scale, ground mounted | technology-specific data | nominal investment (installation, per dc pv) [meur/mwp] | ELH_0059 | tk_tsd | manual_category_map | PAR_0118
ELH | 22 Utility-scale PV+BESS co-lo | PV +BESS co-located - utility-scale, ground mounted | Technology-specific data | Nominal investment (installation, per DC PV) [MEUR/MWp] | MEUR/MWp | 2025 | AB |  | upper | 2050 | 0.14521 | pv +bess co-located - utility-scale, ground mounted | technology-specific data | nominal investment (installation, per dc pv) [meur/mwp] | ELH_0059 | tk_tsd | manual_category_map | PAR_0118
ELH | 22 Utility-scale PV+BESS co-lo | PV +BESS co-located - utility-scale, ground mounted | Technology-specific data | Nominal investment (inverter, per DC PV) [MEUR/MWp] | MEUR/MWp | 2025 |  |  | ctrl | 2025 | 0.02 | pv +bess co-located - utility-scale, ground mounted | technology-specific data | nominal investment (inverter, per dc pv) [meur/mwp] | ELH_0059 | tk_tsd | manual_category_map | PAR_0122
ELH | 22 Utility-scale PV+BESS co-lo | PV +BESS co-located - utility-scale, ground mounted | Technology-specific data | Nominal investment (inverter, per DC PV) [MEUR/MWp] | MEUR/MWp | 2025 |  |  | ctrl | 2030 | 0.01698 | pv +bess co-located - utility-scale, ground mounted | technology-specific data | nominal investment (inverter, per dc pv) [meur/mwp] | ELH_0059 | tk_tsd | manual_category_map | PAR_0122
ELH | 22 Utility-scale PV+BESS co-lo | PV +BESS co-located - utility-scale, ground mounted | Technology-specific data | Nominal investment (inverter, per DC PV) [MEUR/MWp] | MEUR/MWp | 2025 |  |  | ctrl | 2035 | 0.015159 | pv +bess co-located - utility-scale, ground mounted | technology-specific data | nominal investment (inverter, per dc pv) [meur/mwp] | ELH_0059 | tk_tsd | manual_category_map | PAR_0122
ELH | 22 Utility-scale PV+BESS co-lo | PV +BESS co-located - utility-scale, ground mounted | Technology-specific data | Nominal investment (inverter, per DC PV) [MEUR/MWp] | MEUR/MWp | 2025 |  |  | ctrl | 2040 | 0.013872 | pv +bess co-located - utility-scale, ground mounted | technology-specific data | nominal investment (inverter, per dc pv) [meur/mwp] | ELH_0059 | tk_tsd | manual_category_map | PAR_0122
ELH | 22 Utility-scale PV+BESS co-lo | PV +BESS co-located - utility-scale, ground mounted | Technology-specific data | Nominal investment (inverter, per DC PV) [MEUR/MWp] | MEUR/MWp | 2025 |  |  | ctrl | 2050 | 0.012542 | pv +bess co-located - utility-scale, ground mounted | technology-specific data | nominal investment (inverter, per dc pv) [meur/mwp] | ELH_0059 | tk_tsd | manual_category_map | PAR_0122
ELH | 22 Utility-scale PV+BESS co-lo | PV +BESS co-located - utility-scale, ground mounted | Technology-specific data | Nominal investment (inverter, per DC PV) [MEUR/MWp] | MEUR/MWp | 2025 |  |  | lower | 2025 | 0.017 | pv +bess co-located - utility-scale, ground mounted | technology-specific data | nominal investment (inverter, per dc pv) [meur/mwp] | ELH_0059 | tk_tsd | manual_category_map | PAR_0122
ELH | 22 Utility-scale PV+BESS co-lo | PV +BESS co-located - utility-scale, ground mounted | Technology-specific data | Nominal investment (inverter, per DC PV) [MEUR/MWp] | MEUR/MWp | 2025 |  |  | lower | 2050 | 0.010661 | pv +bess co-located - utility-scale, ground mounted | technology-specific data | nominal investment (inverter, per dc pv) [meur/mwp] | ELH_0059 | tk_tsd | manual_category_map | PAR_0122
ELH | 22 Utility-scale PV+BESS co-lo | PV +BESS co-located - utility-scale, ground mounted | Technology-specific data | Nominal investment (inverter, per DC PV) [MEUR/MWp] | MEUR/MWp | 2025 |  |  | upper | 2025 | 0.025 | pv +bess co-located - utility-scale, ground mounted | technology-specific data | nominal investment (inverter, per dc pv) [meur/mwp] | ELH_0059 | tk_tsd | manual_category_map | PAR_0122
ELH | 22 Utility-scale PV+BESS co-lo | PV +BESS co-located - utility-scale, ground mounted | Technology-specific data | Nominal investment (inverter, per DC PV) [MEUR/MWp] | MEUR/MWp | 2025 |  |  | upper | 2050 | 0.016305 | pv +bess co-located - utility-scale, ground mounted | technology-specific data | nominal investment (inverter, per dc pv) [meur/mwp] | ELH_0059 | tk_tsd | manual_category_map | PAR_0122
ELH | 22 Utility-scale PV+BESS co-lo | PV +BESS co-located - utility-scale, ground mounted | Technology-specific data | Nominal investment (other, i.e. residual balance of plant, per DC PV) [MEUR/MWp] | MEUR/MWp | 2025 | Y |  | ctrl | 2025 | 0.128 | pv +bess co-located - utility-scale, ground mounted | technology-specific data | nominal investment (other, i.e. residual balance of plant, per dc pv) [meur/mwp] | ELH_0059 | tk_tsd | manual_category_map | PAR_0128
ELH | 22 Utility-scale PV+BESS co-lo | PV +BESS co-located - utility-scale, ground mounted | Technology-specific data | Nominal investment (other, i.e. residual balance of plant, per DC PV) [MEUR/MWp] | MEUR/MWp | 2025 | Y |  | ctrl | 2030 | 0.12386 | pv +bess co-located - utility-scale, ground mounted | technology-specific data | nominal investment (other, i.e. residual balance of plant, per dc pv) [meur/mwp] | ELH_0059 | tk_tsd | manual_category_map | PAR_0128
ELH | 22 Utility-scale PV+BESS co-lo | PV +BESS co-located - utility-scale, ground mounted | Technology-specific data | Nominal investment (other, i.e. residual balance of plant, per DC PV) [MEUR/MWp] | MEUR/MWp | 2025 | Y |  | ctrl | 2035 | 0.11776 | pv +bess co-located - utility-scale, ground mounted | technology-specific data | nominal investment (other, i.e. residual balance of plant, per dc pv) [meur/mwp] | ELH_0059 | tk_tsd | manual_category_map | PAR_0128
ELH | 22 Utility-scale PV+BESS co-lo | PV +BESS co-located - utility-scale, ground mounted | Technology-specific data | Nominal investment (other, i.e. residual balance of plant, per DC PV) [MEUR/MWp] | MEUR/MWp | 2025 | Y |  | ctrl | 2040 | 0.11233 | pv +bess co-located - utility-scale, ground mounted | technology-specific data | nominal investment (other, i.e. residual balance of plant, per dc pv) [meur/mwp] | ELH_0059 | tk_tsd | manual_category_map | PAR_0128
ELH | 22 Utility-scale PV+BESS co-lo | PV +BESS co-located - utility-scale, ground mounted | Technology-specific data | Nominal investment (other, i.e. residual balance of plant, per DC PV) [MEUR/MWp] | MEUR/MWp | 2025 | Y |  | ctrl | 2050 | 0.10446 | pv +bess co-located - utility-scale, ground mounted | technology-specific data | nominal investment (other, i.e. residual balance of plant, per dc pv) [meur/mwp] | ELH_0059 | tk_tsd | manual_category_map | PAR_0128
ELH | 22 Utility-scale PV+BESS co-lo | PV +BESS co-located - utility-scale, ground mounted | Technology-specific data | Nominal investment (other, i.e. residual balance of plant, per DC PV) [MEUR/MWp] | MEUR/MWp | 2025 | Y |  | lower | 2025 | 0.1088 | pv +bess co-located - utility-scale, ground mounted | technology-specific data | nominal investment (other, i.e. residual balance of plant, per dc pv) [meur/mwp] | ELH_0059 | tk_tsd | manual_category_map | PAR_0128
ELH | 22 Utility-scale PV+BESS co-lo | PV +BESS co-located - utility-scale, ground mounted | Technology-specific data | Nominal investment (other, i.e. residual balance of plant, per DC PV) [MEUR/MWp] | MEUR/MWp | 2025 | Y |  | lower | 2050 | 0.088793 | pv +bess co-located - utility-scale, ground mounted | technology-specific data | nominal investment (other, i.e. residual balance of plant, per dc pv) [meur/mwp] | ELH_0059 | tk_tsd | manual_category_map | PAR_0128
ELH | 22 Utility-scale PV+BESS co-lo | PV +BESS co-located - utility-scale, ground mounted | Technology-specific data | Nominal investment (other, i.e. residual balance of plant, per DC PV) [MEUR/MWp] | MEUR/MWp | 2025 | Y |  | upper | 2025 | 0.16 | pv +bess co-located - utility-scale, ground mounted | technology-specific data | nominal investment (other, i.e. residual balance of plant, per dc pv) [meur/mwp] | ELH_0059 | tk_tsd | manual_category_map | PAR_0128
ELH | 22 Utility-scale PV+BESS co-lo | PV +BESS co-located - utility-scale, ground mounted | Technology-specific data | Nominal investment (other, i.e. residual balance of plant, per DC PV) [MEUR/MWp] | MEUR/MWp | 2025 | Y |  | upper | 2050 | 0.1358 | pv +bess co-located - utility-scale, ground mounted | technology-specific data | nominal investment (other, i.e. residual balance of plant, per dc pv) [meur/mwp] | ELH_0059 | tk_tsd | manual_category_map | PAR_0128
ELH | 22 Utility-scale PV+BESS co-lo | PV +BESS co-located - utility-scale, ground mounted | Technology-specific data | Nominal investment (pv modules) [MEUR/MWp] | MEUR/MWp | 2025 | M,N,O,Q | 6,7,8,9,10 | ctrl | 2025 | 0.12 | pv +bess co-located - utility-scale, ground mounted | technology-specific data | nominal investment (pv modules) [meur/mwp] | ELH_0059 | tk_tsd | manual_category_map | PAR_0134
ELH | 22 Utility-scale PV+BESS co-lo | PV +BESS co-located - utility-scale, ground mounted | Technology-specific data | Nominal investment (pv modules) [MEUR/MWp] | MEUR/MWp | 2025 | M,N,O,Q | 6,7,8,9,10 | ctrl | 2030 | 0.10188 | pv +bess co-located - utility-scale, ground mounted | technology-specific data | nominal investment (pv modules) [meur/mwp] | ELH_0059 | tk_tsd | manual_category_map | PAR_0134
ELH | 22 Utility-scale PV+BESS co-lo | PV +BESS co-located - utility-scale, ground mounted | Technology-specific data | Nominal investment (pv modules) [MEUR/MWp] | MEUR/MWp | 2025 | M,N,O,Q | 6,7,8,9,10 | ctrl | 2035 | 0.090955 | pv +bess co-located - utility-scale, ground mounted | technology-specific data | nominal investment (pv modules) [meur/mwp] | ELH_0059 | tk_tsd | manual_category_map | PAR_0134
ELH | 22 Utility-scale PV+BESS co-lo | PV +BESS co-located - utility-scale, ground mounted | Technology-specific data | Nominal investment (pv modules) [MEUR/MWp] | MEUR/MWp | 2025 | M,N,O,Q | 6,7,8,9,10 | ctrl | 2040 | 0.083231 | pv +bess co-located - utility-scale, ground mounted | technology-specific data | nominal investment (pv modules) [meur/mwp] | ELH_0059 | tk_tsd | manual_category_map | PAR_0134
ELH | 22 Utility-scale PV+BESS co-lo | PV +BESS co-located - utility-scale, ground mounted | Technology-specific data | Nominal investment (pv modules) [MEUR/MWp] | MEUR/MWp | 2025 | M,N,O,Q | 6,7,8,9,10 | ctrl | 2050 | 0.075253 | pv +bess co-located - utility-scale, ground mounted | technology-specific data | nominal investment (pv modules) [meur/mwp] | ELH_0059 | tk_tsd | manual_category_map | PAR_0134
ELH | 22 Utility-scale PV+BESS co-lo | PV +BESS co-located - utility-scale, ground mounted | Technology-specific data | Nominal investment (pv modules) [MEUR/MWp] | MEUR/MWp | 2025 | M,N,O,Q | 6,7,8,9,10 | lower | 2025 | 0.102 | pv +bess co-located - utility-scale, ground mounted | technology-specific data | nominal investment (pv modules) [meur/mwp] | ELH_0059 | tk_tsd | manual_category_map | PAR_0134
ELH | 22 Utility-scale PV+BESS co-lo | PV +BESS co-located - utility-scale, ground mounted | Technology-specific data | Nominal investment (pv modules) [MEUR/MWp] | MEUR/MWp | 2025 | M,N,O,Q | 6,7,8,9,10 | lower | 2050 | 0.063965 | pv +bess co-located - utility-scale, ground mounted | technology-specific data | nominal investment (pv modules) [meur/mwp] | ELH_0059 | tk_tsd | manual_category_map | PAR_0134
ELH | 22 Utility-scale PV+BESS co-lo | PV +BESS co-located - utility-scale, ground mounted | Technology-specific data | Nominal investment (pv modules) [MEUR/MWp] | MEUR/MWp | 2025 | M,N,O,Q | 6,7,8,9,10 | upper | 2025 | 0.15 | pv +bess co-located - utility-scale, ground mounted | technology-specific data | nominal investment (pv modules) [meur/mwp] | ELH_0059 | tk_tsd | manual_category_map | PAR_0134
ELH | 22 Utility-scale PV+BESS co-lo | PV +BESS co-located - utility-scale, ground mounted | Technology-specific data | Nominal investment (pv modules) [MEUR/MWp] | MEUR/MWp | 2025 | M,N,O,Q | 6,7,8,9,10 | upper | 2050 | 0.097829 | pv +bess co-located - utility-scale, ground mounted | technology-specific data | nominal investment (pv modules) [meur/mwp] | ELH_0059 | tk_tsd | manual_category_map | PAR_0134
ELH | 22 Utility-scale PV+BESS co-lo | PV +BESS co-located - utility-scale, ground mounted | Technology-specific data | Nominal investment (soft costs, per DC PV) [MEUR/MWp] | MEUR/MWp | 2025 | V |  | ctrl | 2025 | 0.0517 | pv +bess co-located - utility-scale, ground mounted | technology-specific data | nominal investment (soft costs, per dc pv) [meur/mwp] | ELH_0059 | tk_tsd | manual_category_map | PAR_0140
ELH | 22 Utility-scale PV+BESS co-lo | PV +BESS co-located - utility-scale, ground mounted | Technology-specific data | Nominal investment (soft costs, per DC PV) [MEUR/MWp] | MEUR/MWp | 2025 | V |  | ctrl | 2030 | 0.0517 | pv +bess co-located - utility-scale, ground mounted | technology-specific data | nominal investment (soft costs, per dc pv) [meur/mwp] | ELH_0059 | tk_tsd | manual_category_map | PAR_0140
ELH | 22 Utility-scale PV+BESS co-lo | PV +BESS co-located - utility-scale, ground mounted | Technology-specific data | Nominal investment (soft costs, per DC PV) [MEUR/MWp] | MEUR/MWp | 2025 | V |  | ctrl | 2035 | 0.0517 | pv +bess co-located - utility-scale, ground mounted | technology-specific data | nominal investment (soft costs, per dc pv) [meur/mwp] | ELH_0059 | tk_tsd | manual_category_map | PAR_0140
ELH | 22 Utility-scale PV+BESS co-lo | PV +BESS co-located - utility-scale, ground mounted | Technology-specific data | Nominal investment (soft costs, per DC PV) [MEUR/MWp] | MEUR/MWp | 2025 | V |  | ctrl | 2040 | 0.0517 | pv +bess co-located - utility-scale, ground mounted | technology-specific data | nominal investment (soft costs, per dc pv) [meur/mwp] | ELH_0059 | tk_tsd | manual_category_map | PAR_0140
ELH | 22 Utility-scale PV+BESS co-lo | PV +BESS co-located - utility-scale, ground mounted | Technology-specific data | Nominal investment (soft costs, per DC PV) [MEUR/MWp] | MEUR/MWp | 2025 | V |  | ctrl | 2050 | 0.0517 | pv +bess co-located - utility-scale, ground mounted | technology-specific data | nominal investment (soft costs, per dc pv) [meur/mwp] | ELH_0059 | tk_tsd | manual_category_map | PAR_0140
ELH | 22 Utility-scale PV+BESS co-lo | PV +BESS co-located - utility-scale, ground mounted | Technology-specific data | Nominal investment (soft costs, per DC PV) [MEUR/MWp] | MEUR/MWp | 2025 | V |  | lower | 2025 | 0.043945 | pv +bess co-located - utility-scale, ground mounted | technology-specific data | nominal investment (soft costs, per dc pv) [meur/mwp] | ELH_0059 | tk_tsd | manual_category_map | PAR_0140
ELH | 22 Utility-scale PV+BESS co-lo | PV +BESS co-located - utility-scale, ground mounted | Technology-specific data | Nominal investment (soft costs, per DC PV) [MEUR/MWp] | MEUR/MWp | 2025 | V |  | lower | 2050 | 0.043945 | pv +bess co-located - utility-scale, ground mounted | technology-specific data | nominal investment (soft costs, per dc pv) [meur/mwp] | ELH_0059 | tk_tsd | manual_category_map | PAR_0140
ELH | 22 Utility-scale PV+BESS co-lo | PV +BESS co-located - utility-scale, ground mounted | Technology-specific data | Nominal investment (soft costs, per DC PV) [MEUR/MWp] | MEUR/MWp | 2025 | V |  | upper | 2025 | 0.064625 | pv +bess co-located - utility-scale, ground mounted | technology-specific data | nominal investment (soft costs, per dc pv) [meur/mwp] | ELH_0059 | tk_tsd | manual_category_map | PAR_0140
ELH | 22 Utility-scale PV+BESS co-lo | PV +BESS co-located - utility-scale, ground mounted | Technology-specific data | Nominal investment (soft costs, per DC PV) [MEUR/MWp] | MEUR/MWp | 2025 | V |  | upper | 2050 | 0.06721 | pv +bess co-located - utility-scale, ground mounted | technology-specific data | nominal investment (soft costs, per dc pv) [meur/mwp] | ELH_0059 | tk_tsd | manual_category_map | PAR_0140
ELH | 22 Utility-scale PV+BESS co-lo | PV +BESS co-located - utility-scale, ground mounted | Technology-specific data | Nominal investment (total, per DC PV) [MEUR/MWp] | MEUR/MWp | 2025 |  |  | ctrl | 2025 | 0.7019 | pv +bess co-located - utility-scale, ground mounted | technology-specific data | nominal investment (total, per dc pv) [meur/mwp] | ELH_0059 | tk_tsd | manual_category_map | PAR_0145
ELH | 22 Utility-scale PV+BESS co-lo | PV +BESS co-located - utility-scale, ground mounted | Technology-specific data | Nominal investment (total, per DC PV) [MEUR/MWp] | MEUR/MWp | 2025 |  |  | ctrl | 2030 | 0.61366 | pv +bess co-located - utility-scale, ground mounted | technology-specific data | nominal investment (total, per dc pv) [meur/mwp] | ELH_0059 | tk_tsd | manual_category_map | PAR_0145
ELH | 22 Utility-scale PV+BESS co-lo | PV +BESS co-located - utility-scale, ground mounted | Technology-specific data | Nominal investment (total, per DC PV) [MEUR/MWp] | MEUR/MWp | 2025 |  |  | ctrl | 2035 | 0.62338 | pv +bess co-located - utility-scale, ground mounted | technology-specific data | nominal investment (total, per dc pv) [meur/mwp] | ELH_0059 | tk_tsd | manual_category_map | PAR_0145
ELH | 22 Utility-scale PV+BESS co-lo | PV +BESS co-located - utility-scale, ground mounted | Technology-specific data | Nominal investment (total, per DC PV) [MEUR/MWp] | MEUR/MWp | 2025 |  |  | ctrl | 2040 | 0.57033 | pv +bess co-located - utility-scale, ground mounted | technology-specific data | nominal investment (total, per dc pv) [meur/mwp] | ELH_0059 | tk_tsd | manual_category_map | PAR_0145
ELH | 22 Utility-scale PV+BESS co-lo | PV +BESS co-located - utility-scale, ground mounted | Technology-specific data | Nominal investment (total, per DC PV) [MEUR/MWp] | MEUR/MWp | 2025 |  |  | ctrl | 2050 | 0.50408 | pv +bess co-located - utility-scale, ground mounted | technology-specific data | nominal investment (total, per dc pv) [meur/mwp] | ELH_0059 | tk_tsd | manual_category_map | PAR_0145
ELH | 22 Utility-scale PV+BESS co-lo | PV +BESS co-located - utility-scale, ground mounted | Technology-specific data | Nominal investment (total, per DC PV) [MEUR/MWp] | MEUR/MWp | 2025 |  |  | lower | 2025 | 0.59662 | pv +bess co-located - utility-scale, ground mounted | technology-specific data | nominal investment (total, per dc pv) [meur/mwp] | ELH_0059 | tk_tsd | manual_category_map | PAR_0145
ELH | 22 Utility-scale PV+BESS co-lo | PV +BESS co-located - utility-scale, ground mounted | Technology-specific data | Nominal investment (total, per DC PV) [MEUR/MWp] | MEUR/MWp | 2025 |  |  | lower | 2050 | 0.42847 | pv +bess co-located - utility-scale, ground mounted | technology-specific data | nominal investment (total, per dc pv) [meur/mwp] | ELH_0059 | tk_tsd | manual_category_map | PAR_0145
ELH | 22 Utility-scale PV+BESS co-lo | PV +BESS co-located - utility-scale, ground mounted | Technology-specific data | Nominal investment (total, per DC PV) [MEUR/MWp] | MEUR/MWp | 2025 |  |  | upper | 2025 | 0.87738 | pv +bess co-located - utility-scale, ground mounted | technology-specific data | nominal investment (total, per dc pv) [meur/mwp] | ELH_0059 | tk_tsd | manual_category_map | PAR_0145
ELH | 22 Utility-scale PV+BESS co-lo | PV +BESS co-located - utility-scale, ground mounted | Technology-specific data | Nominal investment (total, per DC PV) [MEUR/MWp] | MEUR/MWp | 2025 |  |  | upper | 2050 | 0.65531 | pv +bess co-located - utility-scale, ground mounted | technology-specific data | nominal investment (total, per dc pv) [meur/mwp] | ELH_0059 | tk_tsd | manual_category_map | PAR_0145
ELH | 22 Utility-scale PV+BESS co-lo | PV +BESS co-located - utility-scale, ground mounted | Technology-specific data | Nominal investment (transformer and grid connection, per DC PV) [MEUR/MWp] | MEUR/MWp | 2025 | R |  | ctrl | 2025 | 0.0299 | pv +bess co-located - utility-scale, ground mounted | technology-specific data | nominal investment (transformer and grid connection, per dc pv) [meur/mwp] | ELH_0059 | tk_tsd | manual_category_map | PAR_0148
ELH | 22 Utility-scale PV+BESS co-lo | PV +BESS co-located - utility-scale, ground mounted | Technology-specific data | Nominal investment (transformer and grid connection, per DC PV) [MEUR/MWp] | MEUR/MWp | 2025 | R |  | ctrl | 2030 | 0.028932 | pv +bess co-located - utility-scale, ground mounted | technology-specific data | nominal investment (transformer and grid connection, per dc pv) [meur/mwp] | ELH_0059 | tk_tsd | manual_category_map | PAR_0148
ELH | 22 Utility-scale PV+BESS co-lo | PV +BESS co-located - utility-scale, ground mounted | Technology-specific data | Nominal investment (transformer and grid connection, per DC PV) [MEUR/MWp] | MEUR/MWp | 2025 | R |  | ctrl | 2035 | 0.027508 | pv +bess co-located - utility-scale, ground mounted | technology-specific data | nominal investment (transformer and grid connection, per dc pv) [meur/mwp] | ELH_0059 | tk_tsd | manual_category_map | PAR_0148
ELH | 22 Utility-scale PV+BESS co-lo | PV +BESS co-located - utility-scale, ground mounted | Technology-specific data | Nominal investment (transformer and grid connection, per DC PV) [MEUR/MWp] | MEUR/MWp | 2025 | R |  | ctrl | 2040 | 0.02624 | pv +bess co-located - utility-scale, ground mounted | technology-specific data | nominal investment (transformer and grid connection, per dc pv) [meur/mwp] | ELH_0059 | tk_tsd | manual_category_map | PAR_0148
ELH | 22 Utility-scale PV+BESS co-lo | PV +BESS co-located - utility-scale, ground mounted | Technology-specific data | Nominal investment (transformer and grid connection, per DC PV) [MEUR/MWp] | MEUR/MWp | 2025 | R |  | ctrl | 2050 | 0.024402 | pv +bess co-located - utility-scale, ground mounted | technology-specific data | nominal investment (transformer and grid connection, per dc pv) [meur/mwp] | ELH_0059 | tk_tsd | manual_category_map | PAR_0148
ELH | 22 Utility-scale PV+BESS co-lo | PV +BESS co-located - utility-scale, ground mounted | Technology-specific data | Nominal investment (transformer and grid connection, per DC PV) [MEUR/MWp] | MEUR/MWp | 2025 | R |  | lower | 2025 | 0.025415 | pv +bess co-located - utility-scale, ground mounted | technology-specific data | nominal investment (transformer and grid connection, per dc pv) [meur/mwp] | ELH_0059 | tk_tsd | manual_category_map | PAR_0148
ELH | 22 Utility-scale PV+BESS co-lo | PV +BESS co-located - utility-scale, ground mounted | Technology-specific data | Nominal investment (transformer and grid connection, per DC PV) [MEUR/MWp] | MEUR/MWp | 2025 | R |  | lower | 2050 | 0.020741 | pv +bess co-located - utility-scale, ground mounted | technology-specific data | nominal investment (transformer and grid connection, per dc pv) [meur/mwp] | ELH_0059 | tk_tsd | manual_category_map | PAR_0148
ELH | 22 Utility-scale PV+BESS co-lo | PV +BESS co-located - utility-scale, ground mounted | Technology-specific data | Nominal investment (transformer and grid connection, per DC PV) [MEUR/MWp] | MEUR/MWp | 2025 | R |  | upper | 2025 | 0.037375 | pv +bess co-located - utility-scale, ground mounted | technology-specific data | nominal investment (transformer and grid connection, per dc pv) [meur/mwp] | ELH_0059 | tk_tsd | manual_category_map | PAR_0148
ELH | 22 Utility-scale PV+BESS co-lo | PV +BESS co-located - utility-scale, ground mounted | Technology-specific data | Nominal investment (transformer and grid connection, per DC PV) [MEUR/MWp] | MEUR/MWp | 2025 | R |  | upper | 2050 | 0.031722 | pv +bess co-located - utility-scale, ground mounted | technology-specific data | nominal investment (transformer and grid connection, per dc pv) [meur/mwp] | ELH_0059 | tk_tsd | manual_category_map | PAR_0148
ELH | 22 Utility-scale PV+BESS co-lo | PV +BESS co-located - utility-scale, ground mounted | Technology-specific data | PV module conversion efficiency [%] | pct. |  | U, U2, M | 3,7,6 | ctrl | 2025 | 0.24 | pv +bess co-located - utility-scale, ground mounted | technology-specific data | pv module conversion efficiency [%] | ELH_0059 | tk_tsd | manual_category_map | PAR_0172
ELH | 22 Utility-scale PV+BESS co-lo | PV +BESS co-located - utility-scale, ground mounted | Technology-specific data | PV module conversion efficiency [%] | pct. |  | U, U2, M | 3,7,6 | ctrl | 2030 | 0.25 | pv +bess co-located - utility-scale, ground mounted | technology-specific data | pv module conversion efficiency [%] | ELH_0059 | tk_tsd | manual_category_map | PAR_0172
ELH | 22 Utility-scale PV+BESS co-lo | PV +BESS co-located - utility-scale, ground mounted | Technology-specific data | PV module conversion efficiency [%] | pct. |  | U, U2, M | 3,7,6 | ctrl | 2035 | 0.27 | pv +bess co-located - utility-scale, ground mounted | technology-specific data | pv module conversion efficiency [%] | ELH_0059 | tk_tsd | manual_category_map | PAR_0172
ELH | 22 Utility-scale PV+BESS co-lo | PV +BESS co-located - utility-scale, ground mounted | Technology-specific data | PV module conversion efficiency [%] | pct. |  | U, U2, M | 3,7,6 | ctrl | 2040 | 0.29 | pv +bess co-located - utility-scale, ground mounted | technology-specific data | pv module conversion efficiency [%] | ELH_0059 | tk_tsd | manual_category_map | PAR_0172
ELH | 22 Utility-scale PV+BESS co-lo | PV +BESS co-located - utility-scale, ground mounted | Technology-specific data | PV module conversion efficiency [%] | pct. |  | U, U2, M | 3,7,6 | ctrl | 2050 | 0.32 | pv +bess co-located - utility-scale, ground mounted | technology-specific data | pv module conversion efficiency [%] | ELH_0059 | tk_tsd | manual_category_map | PAR_0172
ELH | 22 Utility-scale PV+BESS co-lo | PV +BESS co-located - utility-scale, ground mounted | Technology-specific data | PV module conversion efficiency [%] | pct. |  | U, U2, M | 3,7,6 | lower | 2025 | 0.204 | pv +bess co-located - utility-scale, ground mounted | technology-specific data | pv module conversion efficiency [%] | ELH_0059 | tk_tsd | manual_category_map | PAR_0172
ELH | 22 Utility-scale PV+BESS co-lo | PV +BESS co-located - utility-scale, ground mounted | Technology-specific data | PV module conversion efficiency [%] | pct. |  | U, U2, M | 3,7,6 | lower | 2050 | 0.272 | pv +bess co-located - utility-scale, ground mounted | technology-specific data | pv module conversion efficiency [%] | ELH_0059 | tk_tsd | manual_category_map | PAR_0172
ELH | 22 Utility-scale PV+BESS co-lo | PV +BESS co-located - utility-scale, ground mounted | Technology-specific data | PV module conversion efficiency [%] | pct. |  | U, U2, M | 3,7,6 | upper | 2025 | 0.3 | pv +bess co-located - utility-scale, ground mounted | technology-specific data | pv module conversion efficiency [%] | ELH_0059 | tk_tsd | manual_category_map | PAR_0172
ELH | 22 Utility-scale PV+BESS co-lo | PV +BESS co-located - utility-scale, ground mounted | Technology-specific data | PV module conversion efficiency [%] | pct. |  | U, U2, M | 3,7,6 | upper | 2050 | 0.416 | pv +bess co-located - utility-scale, ground mounted | technology-specific data | pv module conversion efficiency [%] | ELH_0059 | tk_tsd | manual_category_map | PAR_0172
ELH | 22 Utility-scale PV+BESS co-lo | PV +BESS co-located - utility-scale, ground mounted | Technology-specific data | Performance ratio (measure of combined losses) [%] | pct. |  | F |  | ctrl | 2025 | 0.86 | pv +bess co-located - utility-scale, ground mounted | technology-specific data | performance ratio (measure of combined losses) [%] | ELH_0059 | tk_tsd | manual_category_map | PAR_0165
ELH | 22 Utility-scale PV+BESS co-lo | PV +BESS co-located - utility-scale, ground mounted | Technology-specific data | Performance ratio (measure of combined losses) [%] | pct. |  | F |  | ctrl | 2030 | 0.86 | pv +bess co-located - utility-scale, ground mounted | technology-specific data | performance ratio (measure of combined losses) [%] | ELH_0059 | tk_tsd | manual_category_map | PAR_0165
ELH | 22 Utility-scale PV+BESS co-lo | PV +BESS co-located - utility-scale, ground mounted | Technology-specific data | Performance ratio (measure of combined losses) [%] | pct. |  | F |  | ctrl | 2035 | 0.87 | pv +bess co-located - utility-scale, ground mounted | technology-specific data | performance ratio (measure of combined losses) [%] | ELH_0059 | tk_tsd | manual_category_map | PAR_0165
ELH | 22 Utility-scale PV+BESS co-lo | PV +BESS co-located - utility-scale, ground mounted | Technology-specific data | Performance ratio (measure of combined losses) [%] | pct. |  | F |  | ctrl | 2040 | 0.88 | pv +bess co-located - utility-scale, ground mounted | technology-specific data | performance ratio (measure of combined losses) [%] | ELH_0059 | tk_tsd | manual_category_map | PAR_0165
ELH | 22 Utility-scale PV+BESS co-lo | PV +BESS co-located - utility-scale, ground mounted | Technology-specific data | Performance ratio (measure of combined losses) [%] | pct. |  | F |  | ctrl | 2050 | 0.9 | pv +bess co-located - utility-scale, ground mounted | technology-specific data | performance ratio (measure of combined losses) [%] | ELH_0059 | tk_tsd | manual_category_map | PAR_0165
ELH | 22 Utility-scale PV+BESS co-lo | PV +BESS co-located - utility-scale, ground mounted | Technology-specific data | Performance ratio (measure of combined losses) [%] | pct. |  | F |  | lower | 2025 | 0.765 | pv +bess co-located - utility-scale, ground mounted | technology-specific data | performance ratio (measure of combined losses) [%] | ELH_0059 | tk_tsd | manual_category_map | PAR_0165
ELH | 22 Utility-scale PV+BESS co-lo | PV +BESS co-located - utility-scale, ground mounted | Technology-specific data | Performance ratio (measure of combined losses) [%] | pct. |  | F |  | lower | 2050 | 0.9 | pv +bess co-located - utility-scale, ground mounted | technology-specific data | performance ratio (measure of combined losses) [%] | ELH_0059 | tk_tsd | manual_category_map | PAR_0165
ELH | 22 Utility-scale PV+BESS co-lo | PV +BESS co-located - utility-scale, ground mounted | Technology-specific data | Performance ratio (measure of combined losses) [%] | pct. |  | F |  | upper | 2025 | 0.92 | pv +bess co-located - utility-scale, ground mounted | technology-specific data | performance ratio (measure of combined losses) [%] | ELH_0059 | tk_tsd | manual_category_map | PAR_0165
ELH | 22 Utility-scale PV+BESS co-lo | PV +BESS co-located - utility-scale, ground mounted | Technology-specific data | Performance ratio (measure of combined losses) [%] | pct. |  | F |  | upper | 2050 | 0.94 | pv +bess co-located - utility-scale, ground mounted | technology-specific data | performance ratio (measure of combined losses) [%] | ELH_0059 | tk_tsd | manual_category_map | PAR_0165
ELH | 22 Utility-scale PV+BESS co-lo | PV +BESS co-located - utility-scale, ground mounted | Technology-specific data | Sizing factor (DC/AC) [Wp/W_e] | Wp/W_e |  | D2 | 6 | ctrl | 2025 | 2 | pv +bess co-located - utility-scale, ground mounted | technology-specific data | sizing factor (dc/ac) [wp/w_e] | ELH_0059 | tk_tsd | manual_category_map | PAR_0180
ELH | 22 Utility-scale PV+BESS co-lo | PV +BESS co-located - utility-scale, ground mounted | Technology-specific data | Sizing factor (DC/AC) [Wp/W_e] | Wp/W_e |  | D2 | 6 | ctrl | 2030 | 2 | pv +bess co-located - utility-scale, ground mounted | technology-specific data | sizing factor (dc/ac) [wp/w_e] | ELH_0059 | tk_tsd | manual_category_map | PAR_0180
ELH | 22 Utility-scale PV+BESS co-lo | PV +BESS co-located - utility-scale, ground mounted | Technology-specific data | Sizing factor (DC/AC) [Wp/W_e] | Wp/W_e |  | D2 | 6 | ctrl | 2035 | 2 | pv +bess co-located - utility-scale, ground mounted | technology-specific data | sizing factor (dc/ac) [wp/w_e] | ELH_0059 | tk_tsd | manual_category_map | PAR_0180
ELH | 22 Utility-scale PV+BESS co-lo | PV +BESS co-located - utility-scale, ground mounted | Technology-specific data | Sizing factor (DC/AC) [Wp/W_e] | Wp/W_e |  | D2 | 6 | ctrl | 2040 | 2 | pv +bess co-located - utility-scale, ground mounted | technology-specific data | sizing factor (dc/ac) [wp/w_e] | ELH_0059 | tk_tsd | manual_category_map | PAR_0180
ELH | 22 Utility-scale PV+BESS co-lo | PV +BESS co-located - utility-scale, ground mounted | Technology-specific data | Sizing factor (DC/AC) [Wp/W_e] | Wp/W_e |  | D2 | 6 | ctrl | 2050 | 2 | pv +bess co-located - utility-scale, ground mounted | technology-specific data | sizing factor (dc/ac) [wp/w_e] | ELH_0059 | tk_tsd | manual_category_map | PAR_0180
ELH | 22 Utility-scale PV+BESS co-lo | PV +BESS co-located - utility-scale, ground mounted | Technology-specific data | Sizing factor (DC/AC) [Wp/W_e] | Wp/W_e |  | D2 | 6 | lower | 2025 | 1.7 | pv +bess co-located - utility-scale, ground mounted | technology-specific data | sizing factor (dc/ac) [wp/w_e] | ELH_0059 | tk_tsd | manual_category_map | PAR_0180
ELH | 22 Utility-scale PV+BESS co-lo | PV +BESS co-located - utility-scale, ground mounted | Technology-specific data | Sizing factor (DC/AC) [Wp/W_e] | Wp/W_e |  | D2 | 6 | lower | 2050 | 1.7 | pv +bess co-located - utility-scale, ground mounted | technology-specific data | sizing factor (dc/ac) [wp/w_e] | ELH_0059 | tk_tsd | manual_category_map | PAR_0180
ELH | 22 Utility-scale PV+BESS co-lo | PV +BESS co-located - utility-scale, ground mounted | Technology-specific data | Sizing factor (DC/AC) [Wp/W_e] | Wp/W_e |  | D2 | 6 | upper | 2025 | 2.5 | pv +bess co-located - utility-scale, ground mounted | technology-specific data | sizing factor (dc/ac) [wp/w_e] | ELH_0059 | tk_tsd | manual_category_map | PAR_0180
ELH | 22 Utility-scale PV+BESS co-lo | PV +BESS co-located - utility-scale, ground mounted | Technology-specific data | Sizing factor (DC/AC) [Wp/W_e] | Wp/W_e |  | D2 | 6 | upper | 2050 | 2.6 | pv +bess co-located - utility-scale, ground mounted | technology-specific data | sizing factor (dc/ac) [wp/w_e] | ELH_0059 | tk_tsd | manual_category_map | PAR_0180
ELH | 22 Utility-scale PV+BESS co-lo | PV +BESS co-located - utility-scale, ground mounted | Technology-specific data | Space requirement (per DC PV) [1000m2/MWp] | 1000m2/MWp |  | B,B1 | 6 | ctrl | 2025 | 7.75 | pv +bess co-located - utility-scale, ground mounted | technology-specific data | space requirement (per dc pv) [1000m2/mwp] | ELH_0059 | tk_tsd | manual_category_map | PAR_0186
ELH | 22 Utility-scale PV+BESS co-lo | PV +BESS co-located - utility-scale, ground mounted | Technology-specific data | Space requirement (per DC PV) [1000m2/MWp] | 1000m2/MWp |  | B,B1 | 6 | ctrl | 2030 | 7.44 | pv +bess co-located - utility-scale, ground mounted | technology-specific data | space requirement (per dc pv) [1000m2/mwp] | ELH_0059 | tk_tsd | manual_category_map | PAR_0186
ELH | 22 Utility-scale PV+BESS co-lo | PV +BESS co-located - utility-scale, ground mounted | Technology-specific data | Space requirement (per DC PV) [1000m2/MWp] | 1000m2/MWp |  | B,B1 | 6 | ctrl | 2035 | 6.8889 | pv +bess co-located - utility-scale, ground mounted | technology-specific data | space requirement (per dc pv) [1000m2/mwp] | ELH_0059 | tk_tsd | manual_category_map | PAR_0186
ELH | 22 Utility-scale PV+BESS co-lo | PV +BESS co-located - utility-scale, ground mounted | Technology-specific data | Space requirement (per DC PV) [1000m2/MWp] | 1000m2/MWp |  | B,B1 | 6 | ctrl | 2040 | 6.4138 | pv +bess co-located - utility-scale, ground mounted | technology-specific data | space requirement (per dc pv) [1000m2/mwp] | ELH_0059 | tk_tsd | manual_category_map | PAR_0186
ELH | 22 Utility-scale PV+BESS co-lo | PV +BESS co-located - utility-scale, ground mounted | Technology-specific data | Space requirement (per DC PV) [1000m2/MWp] | 1000m2/MWp |  | B,B1 | 6 | ctrl | 2050 | 5.8125 | pv +bess co-located - utility-scale, ground mounted | technology-specific data | space requirement (per dc pv) [1000m2/mwp] | ELH_0059 | tk_tsd | manual_category_map | PAR_0186
ELH | 22 Utility-scale PV+BESS co-lo | PV +BESS co-located - utility-scale, ground mounted | Technology-specific data | Space requirement (per DC PV) [1000m2/MWp] | 1000m2/MWp |  | B,B1 | 6 | lower | 2025 | 6.5875 | pv +bess co-located - utility-scale, ground mounted | technology-specific data | space requirement (per dc pv) [1000m2/mwp] | ELH_0059 | tk_tsd | manual_category_map | PAR_0186
ELH | 22 Utility-scale PV+BESS co-lo | PV +BESS co-located - utility-scale, ground mounted | Technology-specific data | Space requirement (per DC PV) [1000m2/MWp] | 1000m2/MWp |  | B,B1 | 6 | lower | 2050 | 4.9406 | pv +bess co-located - utility-scale, ground mounted | technology-specific data | space requirement (per dc pv) [1000m2/mwp] | ELH_0059 | tk_tsd | manual_category_map | PAR_0186
ELH | 22 Utility-scale PV+BESS co-lo | PV +BESS co-located - utility-scale, ground mounted | Technology-specific data | Space requirement (per DC PV) [1000m2/MWp] | 1000m2/MWp |  | B,B1 | 6 | upper | 2025 | 9.6875 | pv +bess co-located - utility-scale, ground mounted | technology-specific data | space requirement (per dc pv) [1000m2/mwp] | ELH_0059 | tk_tsd | manual_category_map | PAR_0186
ELH | 22 Utility-scale PV+BESS co-lo | PV +BESS co-located - utility-scale, ground mounted | Technology-specific data | Space requirement (per DC PV) [1000m2/MWp] | 1000m2/MWp |  | B,B1 | 6 | upper | 2050 | 7.5563 | pv +bess co-located - utility-scale, ground mounted | technology-specific data | space requirement (per dc pv) [1000m2/mwp] | ELH_0059 | tk_tsd | manual_category_map | PAR_0186
ELH | 23 Wave Energy | Wave power - renewable power - wave - medium | Energy/technical data | Construction time [years] | years |  | E | 4 | ctrl | 2015 | 3.5 | wave power - renewable power - wave - medium | energy/technical data | construction time [years] | ELH_0076 | tk_etd | manual_category_map | PAR_0026
ELH | 23 Wave Energy | Wave power - renewable power - wave - medium | Energy/technical data | Construction time [years] | years |  | E | 4 | ctrl | 2020 | 3.5 | wave power - renewable power - wave - medium | energy/technical data | construction time [years] | ELH_0076 | tk_etd | manual_category_map | PAR_0026
ELH | 23 Wave Energy | Wave power - renewable power - wave - medium | Energy/technical data | Construction time [years] | years |  | E | 4 | ctrl | 2030 | 3.5 | wave power - renewable power - wave - medium | energy/technical data | construction time [years] | ELH_0076 | tk_etd | manual_category_map | PAR_0026
ELH | 23 Wave Energy | Wave power - renewable power - wave - medium | Energy/technical data | Construction time [years] | years |  | E | 4 | ctrl | 2050 | 3.5 | wave power - renewable power - wave - medium | energy/technical data | construction time [years] | ELH_0076 | tk_etd | manual_category_map | PAR_0026
ELH | 23 Wave Energy | Wave power - renewable power - wave - medium | Energy/technical data | Construction time [years] | years |  | E | 4 | lower | 2020 | 3 | wave power - renewable power - wave - medium | energy/technical data | construction time [years] | ELH_0076 | tk_etd | manual_category_map | PAR_0026
ELH | 23 Wave Energy | Wave power - renewable power - wave - medium | Energy/technical data | Construction time [years] | years |  | E | 4 | lower | 2050 | 3 | wave power - renewable power - wave - medium | energy/technical data | construction time [years] | ELH_0076 | tk_etd | manual_category_map | PAR_0026
ELH | 23 Wave Energy | Wave power - renewable power - wave - medium | Energy/technical data | Construction time [years] | years |  | E | 4 | upper | 2020 | 4 | wave power - renewable power - wave - medium | energy/technical data | construction time [years] | ELH_0076 | tk_etd | manual_category_map | PAR_0026
ELH | 23 Wave Energy | Wave power - renewable power - wave - medium | Energy/technical data | Construction time [years] | years |  | E | 4 | upper | 2050 | 4 | wave power - renewable power - wave - medium | energy/technical data | construction time [years] | ELH_0076 | tk_etd | manual_category_map | PAR_0026
ELH | 23 Wave Energy | Wave power - renewable power - wave - medium | Energy/technical data | Generating capacity for one unit [MW_e] | MW_e |  | A | [1, 1, 4, 4] | ctrl | 2015 | 15.5 | wave power - renewable power - wave - medium | energy/technical data | generating capacity for one unit [mw_e] | ELH_0076 | tk_etd | manual_category_map | PAR_0071
ELH | 23 Wave Energy | Wave power - renewable power - wave - medium | Energy/technical data | Generating capacity for one unit [MW_e] | MW_e |  | A | [1, 1, 4, 4] | ctrl | 2020 | 26 | wave power - renewable power - wave - medium | energy/technical data | generating capacity for one unit [mw_e] | ELH_0076 | tk_etd | manual_category_map | PAR_0071
ELH | 23 Wave Energy | Wave power - renewable power - wave - medium | Energy/technical data | Generating capacity for one unit [MW_e] | MW_e |  | A | [1, 1, 4, 4] | ctrl | 2030 | 55 | wave power - renewable power - wave - medium | energy/technical data | generating capacity for one unit [mw_e] | ELH_0076 | tk_etd | manual_category_map | PAR_0071
ELH | 23 Wave Energy | Wave power - renewable power - wave - medium | Energy/technical data | Generating capacity for one unit [MW_e] | MW_e |  | A | [1, 1, 4, 4] | ctrl | 2050 | 275 | wave power - renewable power - wave - medium | energy/technical data | generating capacity for one unit [mw_e] | ELH_0076 | tk_etd | manual_category_map | PAR_0071
ELH | 23 Wave Energy | Wave power - renewable power - wave - medium | Energy/technical data | Generating capacity for one unit [MW_e] | MW_e |  | A | [1, 1, 4, 4] | lower | 2020 | 2 | wave power - renewable power - wave - medium | energy/technical data | generating capacity for one unit [mw_e] | ELH_0076 | tk_etd | manual_category_map | PAR_0071
ELH | 23 Wave Energy | Wave power - renewable power - wave - medium | Energy/technical data | Generating capacity for one unit [MW_e] | MW_e |  | A | [1, 1, 4, 4] | lower | 2050 | 50 | wave power - renewable power - wave - medium | energy/technical data | generating capacity for one unit [mw_e] | ELH_0076 | tk_etd | manual_category_map | PAR_0071
ELH | 23 Wave Energy | Wave power - renewable power - wave - medium | Energy/technical data | Generating capacity for one unit [MW_e] | MW_e |  | A | [1, 1, 4, 4] | upper | 2020 | 50 | wave power - renewable power - wave - medium | energy/technical data | generating capacity for one unit [mw_e] | ELH_0076 | tk_etd | manual_category_map | PAR_0071
ELH | 23 Wave Energy | Wave power - renewable power - wave - medium | Energy/technical data | Generating capacity for one unit [MW_e] | MW_e |  | A | [1, 1, 4, 4] | upper | 2050 | 500 | wave power - renewable power - wave - medium | energy/technical data | generating capacity for one unit [mw_e] | ELH_0076 | tk_etd | manual_category_map | PAR_0071
ELH | 23 Wave Energy | Wave power - renewable power - wave - medium | Energy/technical data | Technical lifetime [years] | years |  |  | 4 | ctrl | 2015 | 10 | wave power - renewable power - wave - medium | energy/technical data | technical lifetime [years] | ELH_0076 | tk_etd | manual_category_map | PAR_0198
ELH | 23 Wave Energy | Wave power - renewable power - wave - medium | Energy/technical data | Technical lifetime [years] | years |  |  | 4 | ctrl | 2020 | 20 | wave power - renewable power - wave - medium | energy/technical data | technical lifetime [years] | ELH_0076 | tk_etd | manual_category_map | PAR_0198
ELH | 23 Wave Energy | Wave power - renewable power - wave - medium | Energy/technical data | Technical lifetime [years] | years |  |  | 4 | ctrl | 2030 | 25 | wave power - renewable power - wave - medium | energy/technical data | technical lifetime [years] | ELH_0076 | tk_etd | manual_category_map | PAR_0198
ELH | 23 Wave Energy | Wave power - renewable power - wave - medium | Energy/technical data | Technical lifetime [years] | years |  |  | 4 | ctrl | 2050 | 30 | wave power - renewable power - wave - medium | energy/technical data | technical lifetime [years] | ELH_0076 | tk_etd | manual_category_map | PAR_0198
ELH | 23 Wave Energy | Wave power - renewable power - wave - medium | Financial data | Nominal investment (*total) [MEUR/MW_e] | MEUR/MW_e | 2020 | [B, C, D] | [2, 2, 2, 3] | ctrl | 2015 | 8.2943 | wave power - renewable power - wave - medium | financial data | nominal investment (*total) [meur/mw_e] | ELH_0076 | tk_fin | manual_category_map | PAR_0093
ELH | 23 Wave Energy | Wave power - renewable power - wave - medium | Financial data | Nominal investment (*total) [MEUR/MW_e] | MEUR/MW_e | 2020 | [B, C, D] | [2, 2, 2, 3] | ctrl | 2020 | 6.8056 | wave power - renewable power - wave - medium | financial data | nominal investment (*total) [meur/mw_e] | ELH_0076 | tk_fin | manual_category_map | PAR_0093
ELH | 23 Wave Energy | Wave power - renewable power - wave - medium | Financial data | Nominal investment (*total) [MEUR/MW_e] | MEUR/MW_e | 2020 | [B, C, D] | [2, 2, 2, 3] | ctrl | 2030 | 3.5623 | wave power - renewable power - wave - medium | financial data | nominal investment (*total) [meur/mw_e] | ELH_0076 | tk_fin | manual_category_map | PAR_0093
ELH | 23 Wave Energy | Wave power - renewable power - wave - medium | Financial data | Nominal investment (*total) [MEUR/MW_e] | MEUR/MW_e | 2020 | [B, C, D] | [2, 2, 2, 3] | ctrl | 2050 | 1.7014 | wave power - renewable power - wave - medium | financial data | nominal investment (*total) [meur/mw_e] | ELH_0076 | tk_fin | manual_category_map | PAR_0093
ELH | 23 Wave Energy | Wave power - renewable power - wave - medium | Financial data | Nominal investment (*total) [MEUR/MW_e] | MEUR/MW_e | 2020 | [B, C, D] | [2, 2, 2, 3] | lower | 2020 | 4.0408 | wave power - renewable power - wave - medium | financial data | nominal investment (*total) [meur/mw_e] | ELH_0076 | tk_fin | manual_category_map | PAR_0093
ELH | 23 Wave Energy | Wave power - renewable power - wave - medium | Financial data | Nominal investment (*total) [MEUR/MW_e] | MEUR/MW_e | 2020 | [B, C, D] | [2, 2, 2, 3] | upper | 2020 | 9.5704 | wave power - renewable power - wave - medium | financial data | nominal investment (*total) [meur/mw_e] | ELH_0076 | tk_fin | manual_category_map | PAR_0093
ELH | 23 Wave Energy | Wave power - renewable power - wave - medium | Financial data | O&M (*total) [2011-EUR/MWh_e] | 2011-EUR/MWh_e | 2020 |  | 4 | ctrl | 2015 | 21.2675 | wave power - renewable power - wave - medium | financial data | o&m (*total) [2011-eur/mwh_e] | ELH_0076 | tk_fin | manual_category_map | PAR_0157
ELH | 23 Wave Energy | Wave power - renewable power - wave - medium | Financial data | O&M (*total) [2011-EUR/MWh_e] | 2011-EUR/MWh_e | 2020 |  | 4 | ctrl | 2020 | 15.9506 | wave power - renewable power - wave - medium | financial data | o&m (*total) [2011-eur/mwh_e] | ELH_0076 | tk_fin | manual_category_map | PAR_0157
ELH | 23 Wave Energy | Wave power - renewable power - wave - medium | Financial data | O&M (*total) [2011-EUR/MWh_e] | 2011-EUR/MWh_e | 2020 |  | 4 | ctrl | 2030 | 10.6337 | wave power - renewable power - wave - medium | financial data | o&m (*total) [2011-eur/mwh_e] | ELH_0076 | tk_fin | manual_category_map | PAR_0157
ELH | 23 Wave Energy | Wave power - renewable power - wave - medium | Financial data | O&M (*total) [2011-EUR/MWh_e] | 2011-EUR/MWh_e | 2020 |  | 4 | ctrl | 2050 | 7.4436 | wave power - renewable power - wave - medium | financial data | o&m (*total) [2011-eur/mwh_e] | ELH_0076 | tk_fin | manual_category_map | PAR_0157
ELH | 23 Wave Energy | Wave power - renewable power - wave - medium | Technology-specific data | Availability [] |  |  |  | 4 | ctrl | 2015 | 0.9 | wave power - renewable power - wave - medium | technology-specific data | availability [] | ELH_0076 | tk_tsd | manual_category_map | PAR_0007
ELH | 23 Wave Energy | Wave power - renewable power - wave - medium | Technology-specific data | Availability [] |  |  |  | 4 | ctrl | 2020 | 0.95 | wave power - renewable power - wave - medium | technology-specific data | availability [] | ELH_0076 | tk_tsd | manual_category_map | PAR_0007
ELH | 23 Wave Energy | Wave power - renewable power - wave - medium | Technology-specific data | Availability [] |  |  |  | 4 | ctrl | 2030 | 0.97 | wave power - renewable power - wave - medium | technology-specific data | availability [] | ELH_0076 | tk_tsd | manual_category_map | PAR_0007
ELH | 23 Wave Energy | Wave power - renewable power - wave - medium | Technology-specific data | Availability [] |  |  |  | 4 | ctrl | 2050 | 0.98 | wave power - renewable power - wave - medium | technology-specific data | availability [] | ELH_0076 | tk_tsd | manual_category_map | PAR_0007
ELH | 23 Wave Energy | Wave power - renewable power - wave - medium | Technology-specific data | Average annual full-load hours [MWh_e/MW_e] | MWh_e/MW_e |  |  | 4 | ctrl | 2015 | 1500 | wave power - renewable power - wave - medium | technology-specific data | average annual full-load hours [mwh_e/mw_e] | ELH_0076 | tk_tsd | manual_category_map | PAR_0010
ELH | 23 Wave Energy | Wave power - renewable power - wave - medium | Technology-specific data | Average annual full-load hours [MWh_e/MW_e] | MWh_e/MW_e |  |  | 4 | ctrl | 2020 | 2500 | wave power - renewable power - wave - medium | technology-specific data | average annual full-load hours [mwh_e/mw_e] | ELH_0076 | tk_tsd | manual_category_map | PAR_0010
ELH | 23 Wave Energy | Wave power - renewable power - wave - medium | Technology-specific data | Average annual full-load hours [MWh_e/MW_e] | MWh_e/MW_e |  |  | 4 | ctrl | 2030 | 3500 | wave power - renewable power - wave - medium | technology-specific data | average annual full-load hours [mwh_e/mw_e] | ELH_0076 | tk_tsd | manual_category_map | PAR_0010
ELH | 23 Wave Energy | Wave power - renewable power - wave - medium | Technology-specific data | Average annual full-load hours [MWh_e/MW_e] | MWh_e/MW_e |  |  | 4 | ctrl | 2050 | 4500 | wave power - renewable power - wave - medium | technology-specific data | average annual full-load hours [mwh_e/mw_e] | ELH_0076 | tk_tsd | manual_category_map | PAR_0010
ELH | 23 Wave Energy | Wave power - renewable power - wave - medium | Technology-specific data | Length of installation of one power plant [km] | km |  | A | [1, 1, 4, 4] | ctrl | 2015 | 1.1 | wave power - renewable power - wave - medium | technology-specific data | length of installation of one power plant [km] | ELH_0076 | tk_tsd | manual_category_map | PAR_0083
ELH | 23 Wave Energy | Wave power - renewable power - wave - medium | Technology-specific data | Length of installation of one power plant [km] | km |  | A | [1, 1, 4, 4] | ctrl | 2020 | 2.6 | wave power - renewable power - wave - medium | technology-specific data | length of installation of one power plant [km] | ELH_0076 | tk_tsd | manual_category_map | PAR_0083
ELH | 23 Wave Energy | Wave power - renewable power - wave - medium | Technology-specific data | Length of installation of one power plant [km] | km |  | A | [1, 1, 4, 4] | ctrl | 2030 | 10.5 | wave power - renewable power - wave - medium | technology-specific data | length of installation of one power plant [km] | ELH_0076 | tk_tsd | manual_category_map | PAR_0083
ELH | 23 Wave Energy | Wave power - renewable power - wave - medium | Technology-specific data | Length of installation of one power plant [km] | km |  | A | [1, 1, 4, 4] | ctrl | 2050 | 52.5 | wave power - renewable power - wave - medium | technology-specific data | length of installation of one power plant [km] | ELH_0076 | tk_tsd | manual_category_map | PAR_0083
ELH | 23 Wave Energy | Wave power - renewable power - wave - medium | Technology-specific data | Length of installation of one power plant [km] | km |  | A | [1, 1, 4, 4] | lower | 2020 | 0.2 | wave power - renewable power - wave - medium | technology-specific data | length of installation of one power plant [km] | ELH_0076 | tk_tsd | manual_category_map | PAR_0083
ELH | 23 Wave Energy | Wave power - renewable power - wave - medium | Technology-specific data | Length of installation of one power plant [km] | km |  | A | [1, 1, 4, 4] | lower | 2050 | 5 | wave power - renewable power - wave - medium | technology-specific data | length of installation of one power plant [km] | ELH_0076 | tk_tsd | manual_category_map | PAR_0083
ELH | 23 Wave Energy | Wave power - renewable power - wave - medium | Technology-specific data | Length of installation of one power plant [km] | km |  | A | [1, 1, 4, 4] | upper | 2020 | 5 | wave power - renewable power - wave - medium | technology-specific data | length of installation of one power plant [km] | ELH_0076 | tk_tsd | manual_category_map | PAR_0083
ELH | 23 Wave Energy | Wave power - renewable power - wave - medium | Technology-specific data | Length of installation of one power plant [km] | km |  | A | [1, 1, 4, 4] | upper | 2050 | 100 | wave power - renewable power - wave - medium | technology-specific data | length of installation of one power plant [km] | ELH_0076 | tk_tsd | manual_category_map | PAR_0083
ELH | 40 Comp. hp, airsource 1 MW | Heat pump, air source - heat pump - electricity - small - dh temp 70/35 degrees | Energy/technical data | Auxiliary Electricity consumption (share of heat gen.) [] |  |  | E | [1, 14, 15] | ctrl | 2025 | 0.01 | heat pump, air source - heat pump - electricity - small - dh temp 70/35 degrees | energy/technical data | auxiliary electricity consumption (share of heat gen.) [] | ELH_0043 | tk_etd | manual_category_map | PAR_0005
ELH | 40 Comp. hp, airsource 1 MW | Heat pump, air source - heat pump - electricity - small - dh temp 70/35 degrees | Energy/technical data | Auxiliary Electricity consumption (share of heat gen.) [] |  |  | E | [1, 14, 15] | ctrl | 2030 | 0.01 | heat pump, air source - heat pump - electricity - small - dh temp 70/35 degrees | energy/technical data | auxiliary electricity consumption (share of heat gen.) [] | ELH_0043 | tk_etd | manual_category_map | PAR_0005
ELH | 40 Comp. hp, airsource 1 MW | Heat pump, air source - heat pump - electricity - small - dh temp 70/35 degrees | Energy/technical data | Auxiliary Electricity consumption (share of heat gen.) [] |  |  | E | [1, 14, 15] | ctrl | 2035 | 0.01 | heat pump, air source - heat pump - electricity - small - dh temp 70/35 degrees | energy/technical data | auxiliary electricity consumption (share of heat gen.) [] | ELH_0043 | tk_etd | manual_category_map | PAR_0005
ELH | 40 Comp. hp, airsource 1 MW | Heat pump, air source - heat pump - electricity - small - dh temp 70/35 degrees | Energy/technical data | Auxiliary Electricity consumption (share of heat gen.) [] |  |  | E | [1, 14, 15] | ctrl | 2040 | 0.01 | heat pump, air source - heat pump - electricity - small - dh temp 70/35 degrees | energy/technical data | auxiliary electricity consumption (share of heat gen.) [] | ELH_0043 | tk_etd | manual_category_map | PAR_0005
ELH | 40 Comp. hp, airsource 1 MW | Heat pump, air source - heat pump - electricity - small - dh temp 70/35 degrees | Energy/technical data | Auxiliary Electricity consumption (share of heat gen.) [] |  |  | E | [1, 14, 15] | ctrl | 2050 | 0.01 | heat pump, air source - heat pump - electricity - small - dh temp 70/35 degrees | energy/technical data | auxiliary electricity consumption (share of heat gen.) [] | ELH_0043 | tk_etd | manual_category_map | PAR_0005
ELH | 40 Comp. hp, airsource 1 MW | Heat pump, air source - heat pump - electricity - small - dh temp 70/35 degrees | Energy/technical data | Auxiliary Electricity consumption (share of heat gen.) [] |  |  | E | [1, 14, 15] | lower | 2030 | 0.01 | heat pump, air source - heat pump - electricity - small - dh temp 70/35 degrees | energy/technical data | auxiliary electricity consumption (share of heat gen.) [] | ELH_0043 | tk_etd | manual_category_map | PAR_0005
ELH | 40 Comp. hp, airsource 1 MW | Heat pump, air source - heat pump - electricity - small - dh temp 70/35 degrees | Energy/technical data | Auxiliary Electricity consumption (share of heat gen.) [] |  |  | E | [1, 14, 15] | lower | 2050 | 0.01 | heat pump, air source - heat pump - electricity - small - dh temp 70/35 degrees | energy/technical data | auxiliary electricity consumption (share of heat gen.) [] | ELH_0043 | tk_etd | manual_category_map | PAR_0005
ELH | 40 Comp. hp, airsource 1 MW | Heat pump, air source - heat pump - electricity - small - dh temp 70/35 degrees | Energy/technical data | Auxiliary Electricity consumption (share of heat gen.) [] |  |  | E | [1, 14, 15] | upper | 2030 | 0.01 | heat pump, air source - heat pump - electricity - small - dh temp 70/35 degrees | energy/technical data | auxiliary electricity consumption (share of heat gen.) [] | ELH_0043 | tk_etd | manual_category_map | PAR_0005
ELH | 40 Comp. hp, airsource 1 MW | Heat pump, air source - heat pump - electricity - small - dh temp 70/35 degrees | Energy/technical data | Auxiliary Electricity consumption (share of heat gen.) [] |  |  | E | [1, 14, 15] | upper | 2050 | 0.01 | heat pump, air source - heat pump - electricity - small - dh temp 70/35 degrees | energy/technical data | auxiliary electricity consumption (share of heat gen.) [] | ELH_0043 | tk_etd | manual_category_map | PAR_0005
ELH | 40 Comp. hp, airsource 1 MW | Heat pump, air source - heat pump - electricity - small - dh temp 70/35 degrees | Energy/technical data | Construction time [years] | years |  | [F, G] | [9, 14, 15] | ctrl | 2025 | 0.5 | heat pump, air source - heat pump - electricity - small - dh temp 70/35 degrees | energy/technical data | construction time [years] | ELH_0043 | tk_etd | manual_category_map | PAR_0026
ELH | 40 Comp. hp, airsource 1 MW | Heat pump, air source - heat pump - electricity - small - dh temp 70/35 degrees | Energy/technical data | Construction time [years] | years |  | [F, G] | [9, 14, 15] | ctrl | 2030 | 0.5 | heat pump, air source - heat pump - electricity - small - dh temp 70/35 degrees | energy/technical data | construction time [years] | ELH_0043 | tk_etd | manual_category_map | PAR_0026
ELH | 40 Comp. hp, airsource 1 MW | Heat pump, air source - heat pump - electricity - small - dh temp 70/35 degrees | Energy/technical data | Construction time [years] | years |  | [F, G] | [9, 14, 15] | ctrl | 2035 | 0.5 | heat pump, air source - heat pump - electricity - small - dh temp 70/35 degrees | energy/technical data | construction time [years] | ELH_0043 | tk_etd | manual_category_map | PAR_0026
ELH | 40 Comp. hp, airsource 1 MW | Heat pump, air source - heat pump - electricity - small - dh temp 70/35 degrees | Energy/technical data | Construction time [years] | years |  | [F, G] | [9, 14, 15] | ctrl | 2040 | 0.5 | heat pump, air source - heat pump - electricity - small - dh temp 70/35 degrees | energy/technical data | construction time [years] | ELH_0043 | tk_etd | manual_category_map | PAR_0026
ELH | 40 Comp. hp, airsource 1 MW | Heat pump, air source - heat pump - electricity - small - dh temp 70/35 degrees | Energy/technical data | Construction time [years] | years |  | [F, G] | [9, 14, 15] | ctrl | 2050 | 0.5 | heat pump, air source - heat pump - electricity - small - dh temp 70/35 degrees | energy/technical data | construction time [years] | ELH_0043 | tk_etd | manual_category_map | PAR_0026
ELH | 40 Comp. hp, airsource 1 MW | Heat pump, air source - heat pump - electricity - small - dh temp 70/35 degrees | Energy/technical data | Construction time [years] | years |  | [F, G] | [9, 14, 15] | lower | 2030 | 0.3 | heat pump, air source - heat pump - electricity - small - dh temp 70/35 degrees | energy/technical data | construction time [years] | ELH_0043 | tk_etd | manual_category_map | PAR_0026
ELH | 40 Comp. hp, airsource 1 MW | Heat pump, air source - heat pump - electricity - small - dh temp 70/35 degrees | Energy/technical data | Construction time [years] | years |  | [F, G] | [9, 14, 15] | lower | 2050 | 0.3 | heat pump, air source - heat pump - electricity - small - dh temp 70/35 degrees | energy/technical data | construction time [years] | ELH_0043 | tk_etd | manual_category_map | PAR_0026
ELH | 40 Comp. hp, airsource 1 MW | Heat pump, air source - heat pump - electricity - small - dh temp 70/35 degrees | Energy/technical data | Construction time [years] | years |  | [F, G] | [9, 14, 15] | upper | 2030 | 1 | heat pump, air source - heat pump - electricity - small - dh temp 70/35 degrees | energy/technical data | construction time [years] | ELH_0043 | tk_etd | manual_category_map | PAR_0026
ELH | 40 Comp. hp, airsource 1 MW | Heat pump, air source - heat pump - electricity - small - dh temp 70/35 degrees | Energy/technical data | Construction time [years] | years |  | [F, G] | [9, 14, 15] | upper | 2050 | 1 | heat pump, air source - heat pump - electricity - small - dh temp 70/35 degrees | energy/technical data | construction time [years] | ELH_0043 | tk_etd | manual_category_map | PAR_0026
ELH | 40 Comp. hp, airsource 1 MW | Heat pump, air source - heat pump - electricity - small - dh temp 70/35 degrees | Energy/technical data | Forced outage [] |  |  |  | [1, 14, 15] | ctrl | 2025 | 0 | heat pump, air source - heat pump - electricity - small - dh temp 70/35 degrees | energy/technical data | forced outage [] | ELH_0043 | tk_etd | manual_category_map | PAR_0065
ELH | 40 Comp. hp, airsource 1 MW | Heat pump, air source - heat pump - electricity - small - dh temp 70/35 degrees | Energy/technical data | Forced outage [] |  |  |  | [1, 14, 15] | ctrl | 2030 | 0 | heat pump, air source - heat pump - electricity - small - dh temp 70/35 degrees | energy/technical data | forced outage [] | ELH_0043 | tk_etd | manual_category_map | PAR_0065
ELH | 40 Comp. hp, airsource 1 MW | Heat pump, air source - heat pump - electricity - small - dh temp 70/35 degrees | Energy/technical data | Forced outage [] |  |  |  | [1, 14, 15] | ctrl | 2035 | 0 | heat pump, air source - heat pump - electricity - small - dh temp 70/35 degrees | energy/technical data | forced outage [] | ELH_0043 | tk_etd | manual_category_map | PAR_0065
ELH | 40 Comp. hp, airsource 1 MW | Heat pump, air source - heat pump - electricity - small - dh temp 70/35 degrees | Energy/technical data | Forced outage [] |  |  |  | [1, 14, 15] | ctrl | 2040 | 0 | heat pump, air source - heat pump - electricity - small - dh temp 70/35 degrees | energy/technical data | forced outage [] | ELH_0043 | tk_etd | manual_category_map | PAR_0065
ELH | 40 Comp. hp, airsource 1 MW | Heat pump, air source - heat pump - electricity - small - dh temp 70/35 degrees | Energy/technical data | Forced outage [] |  |  |  | [1, 14, 15] | ctrl | 2050 | 0 | heat pump, air source - heat pump - electricity - small - dh temp 70/35 degrees | energy/technical data | forced outage [] | ELH_0043 | tk_etd | manual_category_map | PAR_0065
ELH | 40 Comp. hp, airsource 1 MW | Heat pump, air source - heat pump - electricity - small - dh temp 70/35 degrees | Energy/technical data | Forced outage [] |  |  |  | [1, 14, 15] | lower | 2030 | 0 | heat pump, air source - heat pump - electricity - small - dh temp 70/35 degrees | energy/technical data | forced outage [] | ELH_0043 | tk_etd | manual_category_map | PAR_0065
ELH | 40 Comp. hp, airsource 1 MW | Heat pump, air source - heat pump - electricity - small - dh temp 70/35 degrees | Energy/technical data | Forced outage [] |  |  |  | [1, 14, 15] | lower | 2050 | 0 | heat pump, air source - heat pump - electricity - small - dh temp 70/35 degrees | energy/technical data | forced outage [] | ELH_0043 | tk_etd | manual_category_map | PAR_0065
ELH | 40 Comp. hp, airsource 1 MW | Heat pump, air source - heat pump - electricity - small - dh temp 70/35 degrees | Energy/technical data | Forced outage [] |  |  |  | [1, 14, 15] | upper | 2030 | 0.05 | heat pump, air source - heat pump - electricity - small - dh temp 70/35 degrees | energy/technical data | forced outage [] | ELH_0043 | tk_etd | manual_category_map | PAR_0065
ELH | 40 Comp. hp, airsource 1 MW | Heat pump, air source - heat pump - electricity - small - dh temp 70/35 degrees | Energy/technical data | Forced outage [] |  |  |  | [1, 14, 15] | upper | 2050 | 0.05 | heat pump, air source - heat pump - electricity - small - dh temp 70/35 degrees | energy/technical data | forced outage [] | ELH_0043 | tk_etd | manual_category_map | PAR_0065
ELH | 40 Comp. hp, airsource 1 MW | Heat pump, air source - heat pump - electricity - small - dh temp 70/35 degrees | Energy/technical data | Generating capacity for one unit [MW_h] | MW_h |  |  | [20,21] | ctrl | 2025 | 1 | heat pump, air source - heat pump - electricity - small - dh temp 70/35 degrees | energy/technical data | generating capacity for one unit [mw_h] | ELH_0043 | tk_etd | manual_category_map | PAR_0072
ELH | 40 Comp. hp, airsource 1 MW | Heat pump, air source - heat pump - electricity - small - dh temp 70/35 degrees | Energy/technical data | Generating capacity for one unit [MW_h] | MW_h |  |  | [20,21] | ctrl | 2030 | 1 | heat pump, air source - heat pump - electricity - small - dh temp 70/35 degrees | energy/technical data | generating capacity for one unit [mw_h] | ELH_0043 | tk_etd | manual_category_map | PAR_0072
ELH | 40 Comp. hp, airsource 1 MW | Heat pump, air source - heat pump - electricity - small - dh temp 70/35 degrees | Energy/technical data | Generating capacity for one unit [MW_h] | MW_h |  |  | [20,21] | ctrl | 2035 | 1 | heat pump, air source - heat pump - electricity - small - dh temp 70/35 degrees | energy/technical data | generating capacity for one unit [mw_h] | ELH_0043 | tk_etd | manual_category_map | PAR_0072
ELH | 40 Comp. hp, airsource 1 MW | Heat pump, air source - heat pump - electricity - small - dh temp 70/35 degrees | Energy/technical data | Generating capacity for one unit [MW_h] | MW_h |  |  | [20,21] | ctrl | 2040 | 1 | heat pump, air source - heat pump - electricity - small - dh temp 70/35 degrees | energy/technical data | generating capacity for one unit [mw_h] | ELH_0043 | tk_etd | manual_category_map | PAR_0072
ELH | 40 Comp. hp, airsource 1 MW | Heat pump, air source - heat pump - electricity - small - dh temp 70/35 degrees | Energy/technical data | Generating capacity for one unit [MW_h] | MW_h |  |  | [20,21] | ctrl | 2050 | 1 | heat pump, air source - heat pump - electricity - small - dh temp 70/35 degrees | energy/technical data | generating capacity for one unit [mw_h] | ELH_0043 | tk_etd | manual_category_map | PAR_0072
ELH | 40 Comp. hp, airsource 1 MW | Heat pump, air source - heat pump - electricity - small - dh temp 70/35 degrees | Energy/technical data | Generating capacity for one unit [MW_h] | MW_h |  |  | [20,21] | lower | 2030 | 0.3 | heat pump, air source - heat pump - electricity - small - dh temp 70/35 degrees | energy/technical data | generating capacity for one unit [mw_h] | ELH_0043 | tk_etd | manual_category_map | PAR_0072
ELH | 40 Comp. hp, airsource 1 MW | Heat pump, air source - heat pump - electricity - small - dh temp 70/35 degrees | Energy/technical data | Generating capacity for one unit [MW_h] | MW_h |  |  | [20,21] | lower | 2050 | 0.2 | heat pump, air source - heat pump - electricity - small - dh temp 70/35 degrees | energy/technical data | generating capacity for one unit [mw_h] | ELH_0043 | tk_etd | manual_category_map | PAR_0072
ELH | 40 Comp. hp, airsource 1 MW | Heat pump, air source - heat pump - electricity - small - dh temp 70/35 degrees | Energy/technical data | Generating capacity for one unit [MW_h] | MW_h |  |  | [20,21] | upper | 2030 | 1.5 | heat pump, air source - heat pump - electricity - small - dh temp 70/35 degrees | energy/technical data | generating capacity for one unit [mw_h] | ELH_0043 | tk_etd | manual_category_map | PAR_0072
ELH | 40 Comp. hp, airsource 1 MW | Heat pump, air source - heat pump - electricity - small - dh temp 70/35 degrees | Energy/technical data | Generating capacity for one unit [MW_h] | MW_h |  |  | [20,21] | upper | 2050 | 1.5 | heat pump, air source - heat pump - electricity - small - dh temp 70/35 degrees | energy/technical data | generating capacity for one unit [mw_h] | ELH_0043 | tk_etd | manual_category_map | PAR_0072
ELH | 40 Comp. hp, airsource 1 MW | Heat pump, air source - heat pump - electricity - small - dh temp 70/35 degrees | Energy/technical data | Heat efficiency (net, annual average) [] |  |  | [A, A1, B, D, R, T] | [1, 14, 15, 20, 21] | ctrl | 2025 | 2.75 | heat pump, air source - heat pump - electricity - small - dh temp 70/35 degrees | energy/technical data | heat efficiency (net, annual average) [] | ELH_0043 | tk_etd | manual_category_map | PAR_0076
ELH | 40 Comp. hp, airsource 1 MW | Heat pump, air source - heat pump - electricity - small - dh temp 70/35 degrees | Energy/technical data | Heat efficiency (net, annual average) [] |  |  | [A, A1, B, D, R, T] | [1, 14, 15, 20, 21] | ctrl | 2030 | 2.75 | heat pump, air source - heat pump - electricity - small - dh temp 70/35 degrees | energy/technical data | heat efficiency (net, annual average) [] | ELH_0043 | tk_etd | manual_category_map | PAR_0076
ELH | 40 Comp. hp, airsource 1 MW | Heat pump, air source - heat pump - electricity - small - dh temp 70/35 degrees | Energy/technical data | Heat efficiency (net, annual average) [] |  |  | [A, A1, B, D, R, T] | [1, 14, 15, 20, 21] | ctrl | 2035 | 2.75 | heat pump, air source - heat pump - electricity - small - dh temp 70/35 degrees | energy/technical data | heat efficiency (net, annual average) [] | ELH_0043 | tk_etd | manual_category_map | PAR_0076
ELH | 40 Comp. hp, airsource 1 MW | Heat pump, air source - heat pump - electricity - small - dh temp 70/35 degrees | Energy/technical data | Heat efficiency (net, annual average) [] |  |  | [A, A1, B, D, R, T] | [1, 14, 15, 20, 21] | ctrl | 2040 | 2.8061 | heat pump, air source - heat pump - electricity - small - dh temp 70/35 degrees | energy/technical data | heat efficiency (net, annual average) [] | ELH_0043 | tk_etd | manual_category_map | PAR_0076
ELH | 40 Comp. hp, airsource 1 MW | Heat pump, air source - heat pump - electricity - small - dh temp 70/35 degrees | Energy/technical data | Heat efficiency (net, annual average) [] |  |  | [A, A1, B, D, R, T] | [1, 14, 15, 20, 21] | ctrl | 2050 | 2.8646 | heat pump, air source - heat pump - electricity - small - dh temp 70/35 degrees | energy/technical data | heat efficiency (net, annual average) [] | ELH_0043 | tk_etd | manual_category_map | PAR_0076
ELH | 40 Comp. hp, airsource 1 MW | Heat pump, air source - heat pump - electricity - small - dh temp 70/35 degrees | Energy/technical data | Heat efficiency (net, annual average) [] |  |  | [A, A1, B, D, R, T] | [1, 14, 15, 20, 21] | lower | 2030 | 2.75 | heat pump, air source - heat pump - electricity - small - dh temp 70/35 degrees | energy/technical data | heat efficiency (net, annual average) [] | ELH_0043 | tk_etd | manual_category_map | PAR_0076
ELH | 40 Comp. hp, airsource 1 MW | Heat pump, air source - heat pump - electricity - small - dh temp 70/35 degrees | Energy/technical data | Heat efficiency (net, annual average) [] |  |  | [A, A1, B, D, R, T] | [1, 14, 15, 20, 21] | lower | 2050 | 2.75 | heat pump, air source - heat pump - electricity - small - dh temp 70/35 degrees | energy/technical data | heat efficiency (net, annual average) [] | ELH_0043 | tk_etd | manual_category_map | PAR_0076
ELH | 40 Comp. hp, airsource 1 MW | Heat pump, air source - heat pump - electricity - small - dh temp 70/35 degrees | Energy/technical data | Heat efficiency (net, annual average) [] |  |  | [A, A1, B, D, R, T] | [1, 14, 15, 20, 21] | upper | 2030 | 2.8646 | heat pump, air source - heat pump - electricity - small - dh temp 70/35 degrees | energy/technical data | heat efficiency (net, annual average) [] | ELH_0043 | tk_etd | manual_category_map | PAR_0076
ELH | 40 Comp. hp, airsource 1 MW | Heat pump, air source - heat pump - electricity - small - dh temp 70/35 degrees | Energy/technical data | Heat efficiency (net, annual average) [] |  |  | [A, A1, B, D, R, T] | [1, 14, 15, 20, 21] | upper | 2050 | 2.9792 | heat pump, air source - heat pump - electricity - small - dh temp 70/35 degrees | energy/technical data | heat efficiency (net, annual average) [] | ELH_0043 | tk_etd | manual_category_map | PAR_0076
ELH | 40 Comp. hp, airsource 1 MW | Heat pump, air source - heat pump - electricity - small - dh temp 70/35 degrees | Energy/technical data | Heat efficiency (net, name plate) [] |  |  | [A, A1, B, C, R] | [1, 14, 15, 20, 21] | ctrl | 2025 | 2.5 | heat pump, air source - heat pump - electricity - small - dh temp 70/35 degrees | energy/technical data | heat efficiency (net, name plate) [] | ELH_0043 | tk_etd | manual_category_map | PAR_0077
ELH | 40 Comp. hp, airsource 1 MW | Heat pump, air source - heat pump - electricity - small - dh temp 70/35 degrees | Energy/technical data | Heat efficiency (net, name plate) [] |  |  | [A, A1, B, C, R] | [1, 14, 15, 20, 21] | ctrl | 2030 | 2.5 | heat pump, air source - heat pump - electricity - small - dh temp 70/35 degrees | energy/technical data | heat efficiency (net, name plate) [] | ELH_0043 | tk_etd | manual_category_map | PAR_0077
ELH | 40 Comp. hp, airsource 1 MW | Heat pump, air source - heat pump - electricity - small - dh temp 70/35 degrees | Energy/technical data | Heat efficiency (net, name plate) [] |  |  | [A, A1, B, C, R] | [1, 14, 15, 20, 21] | ctrl | 2035 | 2.5 | heat pump, air source - heat pump - electricity - small - dh temp 70/35 degrees | energy/technical data | heat efficiency (net, name plate) [] | ELH_0043 | tk_etd | manual_category_map | PAR_0077
ELH | 40 Comp. hp, airsource 1 MW | Heat pump, air source - heat pump - electricity - small - dh temp 70/35 degrees | Energy/technical data | Heat efficiency (net, name plate) [] |  |  | [A, A1, B, C, R] | [1, 14, 15, 20, 21] | ctrl | 2040 | 2.551 | heat pump, air source - heat pump - electricity - small - dh temp 70/35 degrees | energy/technical data | heat efficiency (net, name plate) [] | ELH_0043 | tk_etd | manual_category_map | PAR_0077
ELH | 40 Comp. hp, airsource 1 MW | Heat pump, air source - heat pump - electricity - small - dh temp 70/35 degrees | Energy/technical data | Heat efficiency (net, name plate) [] |  |  | [A, A1, B, C, R] | [1, 14, 15, 20, 21] | ctrl | 2050 | 2.6042 | heat pump, air source - heat pump - electricity - small - dh temp 70/35 degrees | energy/technical data | heat efficiency (net, name plate) [] | ELH_0043 | tk_etd | manual_category_map | PAR_0077
ELH | 40 Comp. hp, airsource 1 MW | Heat pump, air source - heat pump - electricity - small - dh temp 70/35 degrees | Energy/technical data | Heat efficiency (net, name plate) [] |  |  | [A, A1, B, C, R] | [1, 14, 15, 20, 21] | lower | 2030 | 2.5 | heat pump, air source - heat pump - electricity - small - dh temp 70/35 degrees | energy/technical data | heat efficiency (net, name plate) [] | ELH_0043 | tk_etd | manual_category_map | PAR_0077
ELH | 40 Comp. hp, airsource 1 MW | Heat pump, air source - heat pump - electricity - small - dh temp 70/35 degrees | Energy/technical data | Heat efficiency (net, name plate) [] |  |  | [A, A1, B, C, R] | [1, 14, 15, 20, 21] | lower | 2050 | 2.5 | heat pump, air source - heat pump - electricity - small - dh temp 70/35 degrees | energy/technical data | heat efficiency (net, name plate) [] | ELH_0043 | tk_etd | manual_category_map | PAR_0077
ELH | 40 Comp. hp, airsource 1 MW | Heat pump, air source - heat pump - electricity - small - dh temp 70/35 degrees | Energy/technical data | Heat efficiency (net, name plate) [] |  |  | [A, A1, B, C, R] | [1, 14, 15, 20, 21] | upper | 2030 | 2.6042 | heat pump, air source - heat pump - electricity - small - dh temp 70/35 degrees | energy/technical data | heat efficiency (net, name plate) [] | ELH_0043 | tk_etd | manual_category_map | PAR_0077
ELH | 40 Comp. hp, airsource 1 MW | Heat pump, air source - heat pump - electricity - small - dh temp 70/35 degrees | Energy/technical data | Heat efficiency (net, name plate) [] |  |  | [A, A1, B, C, R] | [1, 14, 15, 20, 21] | upper | 2050 | 2.7083 | heat pump, air source - heat pump - electricity - small - dh temp 70/35 degrees | energy/technical data | heat efficiency (net, name plate) [] | ELH_0043 | tk_etd | manual_category_map | PAR_0077
ELH | 40 Comp. hp, airsource 1 MW | Heat pump, air source - heat pump - electricity - small - dh temp 70/35 degrees | Energy/technical data | Planned outage [weeks per year] | weeks/year |  |  | [1, 14, 15] | ctrl | 2025 | 1 | heat pump, air source - heat pump - electricity - small - dh temp 70/35 degrees | energy/technical data | planned outage [weeks per year] | ELH_0043 | tk_etd | manual_category_map | PAR_0168
ELH | 40 Comp. hp, airsource 1 MW | Heat pump, air source - heat pump - electricity - small - dh temp 70/35 degrees | Energy/technical data | Planned outage [weeks per year] | weeks/year |  |  | [1, 14, 15] | ctrl | 2030 | 1 | heat pump, air source - heat pump - electricity - small - dh temp 70/35 degrees | energy/technical data | planned outage [weeks per year] | ELH_0043 | tk_etd | manual_category_map | PAR_0168
ELH | 40 Comp. hp, airsource 1 MW | Heat pump, air source - heat pump - electricity - small - dh temp 70/35 degrees | Energy/technical data | Planned outage [weeks per year] | weeks/year |  |  | [1, 14, 15] | ctrl | 2035 | 1 | heat pump, air source - heat pump - electricity - small - dh temp 70/35 degrees | energy/technical data | planned outage [weeks per year] | ELH_0043 | tk_etd | manual_category_map | PAR_0168
ELH | 40 Comp. hp, airsource 1 MW | Heat pump, air source - heat pump - electricity - small - dh temp 70/35 degrees | Energy/technical data | Planned outage [weeks per year] | weeks/year |  |  | [1, 14, 15] | ctrl | 2040 | 1 | heat pump, air source - heat pump - electricity - small - dh temp 70/35 degrees | energy/technical data | planned outage [weeks per year] | ELH_0043 | tk_etd | manual_category_map | PAR_0168
ELH | 40 Comp. hp, airsource 1 MW | Heat pump, air source - heat pump - electricity - small - dh temp 70/35 degrees | Energy/technical data | Planned outage [weeks per year] | weeks/year |  |  | [1, 14, 15] | ctrl | 2050 | 1 | heat pump, air source - heat pump - electricity - small - dh temp 70/35 degrees | energy/technical data | planned outage [weeks per year] | ELH_0043 | tk_etd | manual_category_map | PAR_0168
ELH | 40 Comp. hp, airsource 1 MW | Heat pump, air source - heat pump - electricity - small - dh temp 70/35 degrees | Energy/technical data | Planned outage [weeks per year] | weeks/year |  |  | [1, 14, 15] | lower | 2030 | 0.5 | heat pump, air source - heat pump - electricity - small - dh temp 70/35 degrees | energy/technical data | planned outage [weeks per year] | ELH_0043 | tk_etd | manual_category_map | PAR_0168
ELH | 40 Comp. hp, airsource 1 MW | Heat pump, air source - heat pump - electricity - small - dh temp 70/35 degrees | Energy/technical data | Planned outage [weeks per year] | weeks/year |  |  | [1, 14, 15] | lower | 2050 | 0.5 | heat pump, air source - heat pump - electricity - small - dh temp 70/35 degrees | energy/technical data | planned outage [weeks per year] | ELH_0043 | tk_etd | manual_category_map | PAR_0168
ELH | 40 Comp. hp, airsource 1 MW | Heat pump, air source - heat pump - electricity - small - dh temp 70/35 degrees | Energy/technical data | Planned outage [weeks per year] | weeks/year |  |  | [1, 14, 15] | upper | 2030 | 2 | heat pump, air source - heat pump - electricity - small - dh temp 70/35 degrees | energy/technical data | planned outage [weeks per year] | ELH_0043 | tk_etd | manual_category_map | PAR_0168
ELH | 40 Comp. hp, airsource 1 MW | Heat pump, air source - heat pump - electricity - small - dh temp 70/35 degrees | Energy/technical data | Planned outage [weeks per year] | weeks/year |  |  | [1, 14, 15] | upper | 2050 | 2 | heat pump, air source - heat pump - electricity - small - dh temp 70/35 degrees | energy/technical data | planned outage [weeks per year] | ELH_0043 | tk_etd | manual_category_map | PAR_0168
ELH | 40 Comp. hp, airsource 1 MW | Heat pump, air source - heat pump - electricity - small - dh temp 70/35 degrees | Energy/technical data | Space requirement [1000 m2/MW_h] | 1000m2/MW_h |  | Q | [15, 18, 20] | ctrl | 2025 | 0.15 | heat pump, air source - heat pump - electricity - small - dh temp 70/35 degrees | energy/technical data | space requirement [1000 m2/mw_h] | ELH_0043 | tk_etd | manual_category_map | PAR_0189
ELH | 40 Comp. hp, airsource 1 MW | Heat pump, air source - heat pump - electricity - small - dh temp 70/35 degrees | Energy/technical data | Space requirement [1000 m2/MW_h] | 1000m2/MW_h |  | Q | [15, 18, 20] | ctrl | 2030 | 0.15 | heat pump, air source - heat pump - electricity - small - dh temp 70/35 degrees | energy/technical data | space requirement [1000 m2/mw_h] | ELH_0043 | tk_etd | manual_category_map | PAR_0189
ELH | 40 Comp. hp, airsource 1 MW | Heat pump, air source - heat pump - electricity - small - dh temp 70/35 degrees | Energy/technical data | Space requirement [1000 m2/MW_h] | 1000m2/MW_h |  | Q | [15, 18, 20] | ctrl | 2035 | 0.15 | heat pump, air source - heat pump - electricity - small - dh temp 70/35 degrees | energy/technical data | space requirement [1000 m2/mw_h] | ELH_0043 | tk_etd | manual_category_map | PAR_0189
ELH | 40 Comp. hp, airsource 1 MW | Heat pump, air source - heat pump - electricity - small - dh temp 70/35 degrees | Energy/technical data | Space requirement [1000 m2/MW_h] | 1000m2/MW_h |  | Q | [15, 18, 20] | ctrl | 2040 | 0.15 | heat pump, air source - heat pump - electricity - small - dh temp 70/35 degrees | energy/technical data | space requirement [1000 m2/mw_h] | ELH_0043 | tk_etd | manual_category_map | PAR_0189
ELH | 40 Comp. hp, airsource 1 MW | Heat pump, air source - heat pump - electricity - small - dh temp 70/35 degrees | Energy/technical data | Space requirement [1000 m2/MW_h] | 1000m2/MW_h |  | Q | [15, 18, 20] | ctrl | 2050 | 0.15 | heat pump, air source - heat pump - electricity - small - dh temp 70/35 degrees | energy/technical data | space requirement [1000 m2/mw_h] | ELH_0043 | tk_etd | manual_category_map | PAR_0189
ELH | 40 Comp. hp, airsource 1 MW | Heat pump, air source - heat pump - electricity - small - dh temp 70/35 degrees | Energy/technical data | Space requirement [1000 m2/MW_h] | 1000m2/MW_h |  | Q | [15, 18, 20] | lower | 2030 | 0.1 | heat pump, air source - heat pump - electricity - small - dh temp 70/35 degrees | energy/technical data | space requirement [1000 m2/mw_h] | ELH_0043 | tk_etd | manual_category_map | PAR_0189
ELH | 40 Comp. hp, airsource 1 MW | Heat pump, air source - heat pump - electricity - small - dh temp 70/35 degrees | Energy/technical data | Space requirement [1000 m2/MW_h] | 1000m2/MW_h |  | Q | [15, 18, 20] | lower | 2050 | 0.1 | heat pump, air source - heat pump - electricity - small - dh temp 70/35 degrees | energy/technical data | space requirement [1000 m2/mw_h] | ELH_0043 | tk_etd | manual_category_map | PAR_0189
ELH | 40 Comp. hp, airsource 1 MW | Heat pump, air source - heat pump - electricity - small - dh temp 70/35 degrees | Energy/technical data | Space requirement [1000 m2/MW_h] | 1000m2/MW_h |  | Q | [15, 18, 20] | upper | 2030 | 0.3 | heat pump, air source - heat pump - electricity - small - dh temp 70/35 degrees | energy/technical data | space requirement [1000 m2/mw_h] | ELH_0043 | tk_etd | manual_category_map | PAR_0189
ELH | 40 Comp. hp, airsource 1 MW | Heat pump, air source - heat pump - electricity - small - dh temp 70/35 degrees | Energy/technical data | Space requirement [1000 m2/MW_h] | 1000m2/MW_h |  | Q | [15, 18, 20] | upper | 2050 | 0.3 | heat pump, air source - heat pump - electricity - small - dh temp 70/35 degrees | energy/technical data | space requirement [1000 m2/mw_h] | ELH_0043 | tk_etd | manual_category_map | PAR_0189
ELH | 40 Comp. hp, airsource 1 MW | Heat pump, air source - heat pump - electricity - small - dh temp 70/35 degrees | Energy/technical data | Technical lifetime [years] | years |  |  | [1, 9, 10, 14, 15] | ctrl | 2025 | 25 | heat pump, air source - heat pump - electricity - small - dh temp 70/35 degrees | energy/technical data | technical lifetime [years] | ELH_0043 | tk_etd | manual_category_map | PAR_0198
ELH | 40 Comp. hp, airsource 1 MW | Heat pump, air source - heat pump - electricity - small - dh temp 70/35 degrees | Energy/technical data | Technical lifetime [years] | years |  |  | [1, 9, 10, 14, 15] | ctrl | 2030 | 25 | heat pump, air source - heat pump - electricity - small - dh temp 70/35 degrees | energy/technical data | technical lifetime [years] | ELH_0043 | tk_etd | manual_category_map | PAR_0198
ELH | 40 Comp. hp, airsource 1 MW | Heat pump, air source - heat pump - electricity - small - dh temp 70/35 degrees | Energy/technical data | Technical lifetime [years] | years |  |  | [1, 9, 10, 14, 15] | ctrl | 2035 | 25 | heat pump, air source - heat pump - electricity - small - dh temp 70/35 degrees | energy/technical data | technical lifetime [years] | ELH_0043 | tk_etd | manual_category_map | PAR_0198
ELH | 40 Comp. hp, airsource 1 MW | Heat pump, air source - heat pump - electricity - small - dh temp 70/35 degrees | Energy/technical data | Technical lifetime [years] | years |  |  | [1, 9, 10, 14, 15] | ctrl | 2040 | 25 | heat pump, air source - heat pump - electricity - small - dh temp 70/35 degrees | energy/technical data | technical lifetime [years] | ELH_0043 | tk_etd | manual_category_map | PAR_0198
ELH | 40 Comp. hp, airsource 1 MW | Heat pump, air source - heat pump - electricity - small - dh temp 70/35 degrees | Energy/technical data | Technical lifetime [years] | years |  |  | [1, 9, 10, 14, 15] | ctrl | 2050 | 25 | heat pump, air source - heat pump - electricity - small - dh temp 70/35 degrees | energy/technical data | technical lifetime [years] | ELH_0043 | tk_etd | manual_category_map | PAR_0198
ELH | 40 Comp. hp, airsource 1 MW | Heat pump, air source - heat pump - electricity - small - dh temp 70/35 degrees | Energy/technical data | Technical lifetime [years] | years |  |  | [1, 9, 10, 14, 15] | lower | 2030 | 15 | heat pump, air source - heat pump - electricity - small - dh temp 70/35 degrees | energy/technical data | technical lifetime [years] | ELH_0043 | tk_etd | manual_category_map | PAR_0198
ELH | 40 Comp. hp, airsource 1 MW | Heat pump, air source - heat pump - electricity - small - dh temp 70/35 degrees | Energy/technical data | Technical lifetime [years] | years |  |  | [1, 9, 10, 14, 15] | lower | 2050 | 15 | heat pump, air source - heat pump - electricity - small - dh temp 70/35 degrees | energy/technical data | technical lifetime [years] | ELH_0043 | tk_etd | manual_category_map | PAR_0198
ELH | 40 Comp. hp, airsource 1 MW | Heat pump, air source - heat pump - electricity - small - dh temp 70/35 degrees | Energy/technical data | Technical lifetime [years] | years |  |  | [1, 9, 10, 14, 15] | upper | 2030 | 40 | heat pump, air source - heat pump - electricity - small - dh temp 70/35 degrees | energy/technical data | technical lifetime [years] | ELH_0043 | tk_etd | manual_category_map | PAR_0198
ELH | 40 Comp. hp, airsource 1 MW | Heat pump, air source - heat pump - electricity - small - dh temp 70/35 degrees | Energy/technical data | Technical lifetime [years] | years |  |  | [1, 9, 10, 14, 15] | upper | 2050 | 40 | heat pump, air source - heat pump - electricity - small - dh temp 70/35 degrees | energy/technical data | technical lifetime [years] | ELH_0043 | tk_etd | manual_category_map | PAR_0198
ELH | 40 Comp. hp, airsource 1 MW | Heat pump, air source - heat pump - electricity - small - dh temp 70/35 degrees | Financial data | Fixed O&M (*total) [EUR/MW_h/y] | EUR/MW_h/y | 2025 | [M, R] | [1, 14, 15, 20, 21] | ctrl | 2025 | 2126.7454 | heat pump, air source - heat pump - electricity - small - dh temp 70/35 degrees | financial data | fixed o&m (*total) [eur/mw_h/y] | ELH_0043 | tk_fin | manual_category_map | PAR_0043
ELH | 40 Comp. hp, airsource 1 MW | Heat pump, air source - heat pump - electricity - small - dh temp 70/35 degrees | Financial data | Fixed O&M (*total) [EUR/MW_h/y] | EUR/MW_h/y | 2025 | [M, R] | [1, 14, 15, 20, 21] | ctrl | 2030 | 2073.5768 | heat pump, air source - heat pump - electricity - small - dh temp 70/35 degrees | financial data | fixed o&m (*total) [eur/mw_h/y] | ELH_0043 | tk_fin | manual_category_map | PAR_0043
ELH | 40 Comp. hp, airsource 1 MW | Heat pump, air source - heat pump - electricity - small - dh temp 70/35 degrees | Financial data | Fixed O&M (*total) [EUR/MW_h/y] | EUR/MW_h/y | 2025 | [M, R] | [1, 14, 15, 20, 21] | ctrl | 2035 | 2020.4082 | heat pump, air source - heat pump - electricity - small - dh temp 70/35 degrees | financial data | fixed o&m (*total) [eur/mw_h/y] | ELH_0043 | tk_fin | manual_category_map | PAR_0043
ELH | 40 Comp. hp, airsource 1 MW | Heat pump, air source - heat pump - electricity - small - dh temp 70/35 degrees | Financial data | Fixed O&M (*total) [EUR/MW_h/y] | EUR/MW_h/y | 2025 | [M, R] | [1, 14, 15, 20, 21] | ctrl | 2040 | 1969.898 | heat pump, air source - heat pump - electricity - small - dh temp 70/35 degrees | financial data | fixed o&m (*total) [eur/mw_h/y] | ELH_0043 | tk_fin | manual_category_map | PAR_0043
ELH | 40 Comp. hp, airsource 1 MW | Heat pump, air source - heat pump - electricity - small - dh temp 70/35 degrees | Financial data | Fixed O&M (*total) [EUR/MW_h/y] | EUR/MW_h/y | 2025 | [M, R] | [1, 14, 15, 20, 21] | ctrl | 2050 | 1919.3878 | heat pump, air source - heat pump - electricity - small - dh temp 70/35 degrees | financial data | fixed o&m (*total) [eur/mw_h/y] | ELH_0043 | tk_fin | manual_category_map | PAR_0043
ELH | 40 Comp. hp, airsource 1 MW | Heat pump, air source - heat pump - electricity - small - dh temp 70/35 degrees | Financial data | Fixed O&M (*total) [EUR/MW_h/y] | EUR/MW_h/y | 2025 | [M, R] | [1, 14, 15, 20, 21] | lower | 2030 | 1969.898 | heat pump, air source - heat pump - electricity - small - dh temp 70/35 degrees | financial data | fixed o&m (*total) [eur/mw_h/y] | ELH_0043 | tk_fin | manual_category_map | PAR_0043
ELH | 40 Comp. hp, airsource 1 MW | Heat pump, air source - heat pump - electricity - small - dh temp 70/35 degrees | Financial data | Fixed O&M (*total) [EUR/MW_h/y] | EUR/MW_h/y | 2025 | [M, R] | [1, 14, 15, 20, 21] | lower | 2050 | 1868.8776 | heat pump, air source - heat pump - electricity - small - dh temp 70/35 degrees | financial data | fixed o&m (*total) [eur/mw_h/y] | ELH_0043 | tk_fin | manual_category_map | PAR_0043
ELH | 40 Comp. hp, airsource 1 MW | Heat pump, air source - heat pump - electricity - small - dh temp 70/35 degrees | Financial data | Fixed O&M (*total) [EUR/MW_h/y] | EUR/MW_h/y | 2025 | [M, R] | [1, 14, 15, 20, 21] | upper | 2030 | 2126.7454 | heat pump, air source - heat pump - electricity - small - dh temp 70/35 degrees | financial data | fixed o&m (*total) [eur/mw_h/y] | ELH_0043 | tk_fin | manual_category_map | PAR_0043
ELH | 40 Comp. hp, airsource 1 MW | Heat pump, air source - heat pump - electricity - small - dh temp 70/35 degrees | Financial data | Fixed O&M (*total) [EUR/MW_h/y] | EUR/MW_h/y | 2025 | [M, R] | [1, 14, 15, 20, 21] | upper | 2050 | 2126.7454 | heat pump, air source - heat pump - electricity - small - dh temp 70/35 degrees | financial data | fixed o&m (*total) [eur/mw_h/y] | ELH_0043 | tk_fin | manual_category_map | PAR_0043
ELH | 40 Comp. hp, airsource 1 MW | Heat pump, air source - heat pump - electricity - small - dh temp 70/35 degrees | Financial data | Nominal investment (*total) [MEUR/MW_h] | MEUR/MW_h | 2025 | [A, K, L, P, Q, R] | [1, 14, 15, 20, 21] | ctrl | 2025 | 1.15 | heat pump, air source - heat pump - electricity - small - dh temp 70/35 degrees | financial data | nominal investment (*total) [meur/mw_h] | ELH_0043 | tk_fin | manual_category_map | PAR_0094
ELH | 40 Comp. hp, airsource 1 MW | Heat pump, air source - heat pump - electricity - small - dh temp 70/35 degrees | Financial data | Nominal investment (*total) [MEUR/MW_h] | MEUR/MW_h | 2025 | [A, K, L, P, Q, R] | [1, 14, 15, 20, 21] | ctrl | 2030 | 1.1213 | heat pump, air source - heat pump - electricity - small - dh temp 70/35 degrees | financial data | nominal investment (*total) [meur/mw_h] | ELH_0043 | tk_fin | manual_category_map | PAR_0094
ELH | 40 Comp. hp, airsource 1 MW | Heat pump, air source - heat pump - electricity - small - dh temp 70/35 degrees | Financial data | Nominal investment (*total) [MEUR/MW_h] | MEUR/MW_h | 2025 | [A, K, L, P, Q, R] | [1, 14, 15, 20, 21] | ctrl | 2035 | 1.0925 | heat pump, air source - heat pump - electricity - small - dh temp 70/35 degrees | financial data | nominal investment (*total) [meur/mw_h] | ELH_0043 | tk_fin | manual_category_map | PAR_0094
ELH | 40 Comp. hp, airsource 1 MW | Heat pump, air source - heat pump - electricity - small - dh temp 70/35 degrees | Financial data | Nominal investment (*total) [MEUR/MW_h] | MEUR/MW_h | 2025 | [A, K, L, P, Q, R] | [1, 14, 15, 20, 21] | ctrl | 2040 | 1.0652 | heat pump, air source - heat pump - electricity - small - dh temp 70/35 degrees | financial data | nominal investment (*total) [meur/mw_h] | ELH_0043 | tk_fin | manual_category_map | PAR_0094
ELH | 40 Comp. hp, airsource 1 MW | Heat pump, air source - heat pump - electricity - small - dh temp 70/35 degrees | Financial data | Nominal investment (*total) [MEUR/MW_h] | MEUR/MW_h | 2025 | [A, K, L, P, Q, R] | [1, 14, 15, 20, 21] | ctrl | 2050 | 1.0379 | heat pump, air source - heat pump - electricity - small - dh temp 70/35 degrees | financial data | nominal investment (*total) [meur/mw_h] | ELH_0043 | tk_fin | manual_category_map | PAR_0094
ELH | 40 Comp. hp, airsource 1 MW | Heat pump, air source - heat pump - electricity - small - dh temp 70/35 degrees | Financial data | Nominal investment (*total) [MEUR/MW_h] | MEUR/MW_h | 2025 | [A, K, L, P, Q, R] | [1, 14, 15, 20, 21] | lower | 2030 | 1.0652 | heat pump, air source - heat pump - electricity - small - dh temp 70/35 degrees | financial data | nominal investment (*total) [meur/mw_h] | ELH_0043 | tk_fin | manual_category_map | PAR_0094
ELH | 40 Comp. hp, airsource 1 MW | Heat pump, air source - heat pump - electricity - small - dh temp 70/35 degrees | Financial data | Nominal investment (*total) [MEUR/MW_h] | MEUR/MW_h | 2025 | [A, K, L, P, Q, R] | [1, 14, 15, 20, 21] | lower | 2050 | 1.0106 | heat pump, air source - heat pump - electricity - small - dh temp 70/35 degrees | financial data | nominal investment (*total) [meur/mw_h] | ELH_0043 | tk_fin | manual_category_map | PAR_0094
ELH | 40 Comp. hp, airsource 1 MW | Heat pump, air source - heat pump - electricity - small - dh temp 70/35 degrees | Financial data | Nominal investment (*total) [MEUR/MW_h] | MEUR/MW_h | 2025 | [A, K, L, P, Q, R] | [1, 14, 15, 20, 21] | upper | 2030 | 1.15 | heat pump, air source - heat pump - electricity - small - dh temp 70/35 degrees | financial data | nominal investment (*total) [meur/mw_h] | ELH_0043 | tk_fin | manual_category_map | PAR_0094
ELH | 40 Comp. hp, airsource 1 MW | Heat pump, air source - heat pump - electricity - small - dh temp 70/35 degrees | Financial data | Nominal investment (*total) [MEUR/MW_h] | MEUR/MW_h | 2025 | [A, K, L, P, Q, R] | [1, 14, 15, 20, 21] | upper | 2050 | 1.15 | heat pump, air source - heat pump - electricity - small - dh temp 70/35 degrees | financial data | nominal investment (*total) [meur/mw_h] | ELH_0043 | tk_fin | manual_category_map | PAR_0094
ELH | 40 Comp. hp, airsource 1 MW | Heat pump, air source - heat pump - electricity - small - dh temp 70/35 degrees | Financial data | Nominal investment (air cooler) [MEUR/MW_h] | MEUR/MW_h | 2025 | [A, R] | [1, 14, 15, 20, 21] | ctrl | 2025 | 0.17 | heat pump, air source - heat pump - electricity - small - dh temp 70/35 degrees | financial data | nominal investment (air cooler) [meur/mw_h] | ELH_0043 | tk_fin | manual_category_map | PAR_0098
ELH | 40 Comp. hp, airsource 1 MW | Heat pump, air source - heat pump - electricity - small - dh temp 70/35 degrees | Financial data | Nominal investment (air cooler) [MEUR/MW_h] | MEUR/MW_h | 2025 | [A, R] | [1, 14, 15, 20, 21] | ctrl | 2030 | 0.16575 | heat pump, air source - heat pump - electricity - small - dh temp 70/35 degrees | financial data | nominal investment (air cooler) [meur/mw_h] | ELH_0043 | tk_fin | manual_category_map | PAR_0098
ELH | 40 Comp. hp, airsource 1 MW | Heat pump, air source - heat pump - electricity - small - dh temp 70/35 degrees | Financial data | Nominal investment (air cooler) [MEUR/MW_h] | MEUR/MW_h | 2025 | [A, R] | [1, 14, 15, 20, 21] | ctrl | 2035 | 0.1615 | heat pump, air source - heat pump - electricity - small - dh temp 70/35 degrees | financial data | nominal investment (air cooler) [meur/mw_h] | ELH_0043 | tk_fin | manual_category_map | PAR_0098
ELH | 40 Comp. hp, airsource 1 MW | Heat pump, air source - heat pump - electricity - small - dh temp 70/35 degrees | Financial data | Nominal investment (air cooler) [MEUR/MW_h] | MEUR/MW_h | 2025 | [A, R] | [1, 14, 15, 20, 21] | ctrl | 2040 | 0.15746 | heat pump, air source - heat pump - electricity - small - dh temp 70/35 degrees | financial data | nominal investment (air cooler) [meur/mw_h] | ELH_0043 | tk_fin | manual_category_map | PAR_0098
ELH | 40 Comp. hp, airsource 1 MW | Heat pump, air source - heat pump - electricity - small - dh temp 70/35 degrees | Financial data | Nominal investment (air cooler) [MEUR/MW_h] | MEUR/MW_h | 2025 | [A, R] | [1, 14, 15, 20, 21] | ctrl | 2050 | 0.15343 | heat pump, air source - heat pump - electricity - small - dh temp 70/35 degrees | financial data | nominal investment (air cooler) [meur/mw_h] | ELH_0043 | tk_fin | manual_category_map | PAR_0098
ELH | 40 Comp. hp, airsource 1 MW | Heat pump, air source - heat pump - electricity - small - dh temp 70/35 degrees | Financial data | Nominal investment (air cooler) [MEUR/MW_h] | MEUR/MW_h | 2025 | [A, R] | [1, 14, 15, 20, 21] | lower | 2030 | 0.15746 | heat pump, air source - heat pump - electricity - small - dh temp 70/35 degrees | financial data | nominal investment (air cooler) [meur/mw_h] | ELH_0043 | tk_fin | manual_category_map | PAR_0098
ELH | 40 Comp. hp, airsource 1 MW | Heat pump, air source - heat pump - electricity - small - dh temp 70/35 degrees | Financial data | Nominal investment (air cooler) [MEUR/MW_h] | MEUR/MW_h | 2025 | [A, R] | [1, 14, 15, 20, 21] | lower | 2050 | 0.14939 | heat pump, air source - heat pump - electricity - small - dh temp 70/35 degrees | financial data | nominal investment (air cooler) [meur/mw_h] | ELH_0043 | tk_fin | manual_category_map | PAR_0098
ELH | 40 Comp. hp, airsource 1 MW | Heat pump, air source - heat pump - electricity - small - dh temp 70/35 degrees | Financial data | Nominal investment (air cooler) [MEUR/MW_h] | MEUR/MW_h | 2025 | [A, R] | [1, 14, 15, 20, 21] | upper | 2030 | 0.17 | heat pump, air source - heat pump - electricity - small - dh temp 70/35 degrees | financial data | nominal investment (air cooler) [meur/mw_h] | ELH_0043 | tk_fin | manual_category_map | PAR_0098
ELH | 40 Comp. hp, airsource 1 MW | Heat pump, air source - heat pump - electricity - small - dh temp 70/35 degrees | Financial data | Nominal investment (air cooler) [MEUR/MW_h] | MEUR/MW_h | 2025 | [A, R] | [1, 14, 15, 20, 21] | upper | 2050 | 0.17 | heat pump, air source - heat pump - electricity - small - dh temp 70/35 degrees | financial data | nominal investment (air cooler) [meur/mw_h] | ELH_0043 | tk_fin | manual_category_map | PAR_0098
ELH | 40 Comp. hp, airsource 1 MW | Heat pump, air source - heat pump - electricity - small - dh temp 70/35 degrees | Financial data | Nominal investment (building) [MEUR/MW_h] | MEUR/MW_h | 2025 | [K, R] | [1, 14, 15, 20, 21] | ctrl | 2025 | 0.15 | heat pump, air source - heat pump - electricity - small - dh temp 70/35 degrees | financial data | nominal investment (building) [meur/mw_h] | ELH_0043 | tk_fin | manual_category_map | PAR_0100
ELH | 40 Comp. hp, airsource 1 MW | Heat pump, air source - heat pump - electricity - small - dh temp 70/35 degrees | Financial data | Nominal investment (building) [MEUR/MW_h] | MEUR/MW_h | 2025 | [K, R] | [1, 14, 15, 20, 21] | ctrl | 2030 | 0.14625 | heat pump, air source - heat pump - electricity - small - dh temp 70/35 degrees | financial data | nominal investment (building) [meur/mw_h] | ELH_0043 | tk_fin | manual_category_map | PAR_0100
ELH | 40 Comp. hp, airsource 1 MW | Heat pump, air source - heat pump - electricity - small - dh temp 70/35 degrees | Financial data | Nominal investment (building) [MEUR/MW_h] | MEUR/MW_h | 2025 | [K, R] | [1, 14, 15, 20, 21] | ctrl | 2035 | 0.1425 | heat pump, air source - heat pump - electricity - small - dh temp 70/35 degrees | financial data | nominal investment (building) [meur/mw_h] | ELH_0043 | tk_fin | manual_category_map | PAR_0100
ELH | 40 Comp. hp, airsource 1 MW | Heat pump, air source - heat pump - electricity - small - dh temp 70/35 degrees | Financial data | Nominal investment (building) [MEUR/MW_h] | MEUR/MW_h | 2025 | [K, R] | [1, 14, 15, 20, 21] | ctrl | 2040 | 0.13894 | heat pump, air source - heat pump - electricity - small - dh temp 70/35 degrees | financial data | nominal investment (building) [meur/mw_h] | ELH_0043 | tk_fin | manual_category_map | PAR_0100
ELH | 40 Comp. hp, airsource 1 MW | Heat pump, air source - heat pump - electricity - small - dh temp 70/35 degrees | Financial data | Nominal investment (building) [MEUR/MW_h] | MEUR/MW_h | 2025 | [K, R] | [1, 14, 15, 20, 21] | ctrl | 2050 | 0.13537 | heat pump, air source - heat pump - electricity - small - dh temp 70/35 degrees | financial data | nominal investment (building) [meur/mw_h] | ELH_0043 | tk_fin | manual_category_map | PAR_0100
ELH | 40 Comp. hp, airsource 1 MW | Heat pump, air source - heat pump - electricity - small - dh temp 70/35 degrees | Financial data | Nominal investment (building) [MEUR/MW_h] | MEUR/MW_h | 2025 | [K, R] | [1, 14, 15, 20, 21] | lower | 2030 | 0.13894 | heat pump, air source - heat pump - electricity - small - dh temp 70/35 degrees | financial data | nominal investment (building) [meur/mw_h] | ELH_0043 | tk_fin | manual_category_map | PAR_0100
ELH | 40 Comp. hp, airsource 1 MW | Heat pump, air source - heat pump - electricity - small - dh temp 70/35 degrees | Financial data | Nominal investment (building) [MEUR/MW_h] | MEUR/MW_h | 2025 | [K, R] | [1, 14, 15, 20, 21] | lower | 2050 | 0.13181 | heat pump, air source - heat pump - electricity - small - dh temp 70/35 degrees | financial data | nominal investment (building) [meur/mw_h] | ELH_0043 | tk_fin | manual_category_map | PAR_0100
ELH | 40 Comp. hp, airsource 1 MW | Heat pump, air source - heat pump - electricity - small - dh temp 70/35 degrees | Financial data | Nominal investment (building) [MEUR/MW_h] | MEUR/MW_h | 2025 | [K, R] | [1, 14, 15, 20, 21] | upper | 2030 | 0.15 | heat pump, air source - heat pump - electricity - small - dh temp 70/35 degrees | financial data | nominal investment (building) [meur/mw_h] | ELH_0043 | tk_fin | manual_category_map | PAR_0100
ELH | 40 Comp. hp, airsource 1 MW | Heat pump, air source - heat pump - electricity - small - dh temp 70/35 degrees | Financial data | Nominal investment (building) [MEUR/MW_h] | MEUR/MW_h | 2025 | [K, R] | [1, 14, 15, 20, 21] | upper | 2050 | 0.15 | heat pump, air source - heat pump - electricity - small - dh temp 70/35 degrees | financial data | nominal investment (building) [meur/mw_h] | ELH_0043 | tk_fin | manual_category_map | PAR_0100
ELH | 40 Comp. hp, airsource 1 MW | Heat pump, air source - heat pump - electricity - small - dh temp 70/35 degrees | Financial data | Nominal investment (heat pump) [MEUR/MW_h] | MEUR/MW_h | 2025 | [A, R] | [1, 14, 15, 20, 21] | ctrl | 2025 | 0.51 | heat pump, air source - heat pump - electricity - small - dh temp 70/35 degrees | financial data | nominal investment (heat pump) [meur/mw_h] | ELH_0043 | tk_fin | manual_category_map | PAR_0114
ELH | 40 Comp. hp, airsource 1 MW | Heat pump, air source - heat pump - electricity - small - dh temp 70/35 degrees | Financial data | Nominal investment (heat pump) [MEUR/MW_h] | MEUR/MW_h | 2025 | [A, R] | [1, 14, 15, 20, 21] | ctrl | 2030 | 0.49725 | heat pump, air source - heat pump - electricity - small - dh temp 70/35 degrees | financial data | nominal investment (heat pump) [meur/mw_h] | ELH_0043 | tk_fin | manual_category_map | PAR_0114
ELH | 40 Comp. hp, airsource 1 MW | Heat pump, air source - heat pump - electricity - small - dh temp 70/35 degrees | Financial data | Nominal investment (heat pump) [MEUR/MW_h] | MEUR/MW_h | 2025 | [A, R] | [1, 14, 15, 20, 21] | ctrl | 2035 | 0.4845 | heat pump, air source - heat pump - electricity - small - dh temp 70/35 degrees | financial data | nominal investment (heat pump) [meur/mw_h] | ELH_0043 | tk_fin | manual_category_map | PAR_0114
ELH | 40 Comp. hp, airsource 1 MW | Heat pump, air source - heat pump - electricity - small - dh temp 70/35 degrees | Financial data | Nominal investment (heat pump) [MEUR/MW_h] | MEUR/MW_h | 2025 | [A, R] | [1, 14, 15, 20, 21] | ctrl | 2040 | 0.47239 | heat pump, air source - heat pump - electricity - small - dh temp 70/35 degrees | financial data | nominal investment (heat pump) [meur/mw_h] | ELH_0043 | tk_fin | manual_category_map | PAR_0114
ELH | 40 Comp. hp, airsource 1 MW | Heat pump, air source - heat pump - electricity - small - dh temp 70/35 degrees | Financial data | Nominal investment (heat pump) [MEUR/MW_h] | MEUR/MW_h | 2025 | [A, R] | [1, 14, 15, 20, 21] | ctrl | 2050 | 0.46027 | heat pump, air source - heat pump - electricity - small - dh temp 70/35 degrees | financial data | nominal investment (heat pump) [meur/mw_h] | ELH_0043 | tk_fin | manual_category_map | PAR_0114
ELH | 40 Comp. hp, airsource 1 MW | Heat pump, air source - heat pump - electricity - small - dh temp 70/35 degrees | Financial data | Nominal investment (heat pump) [MEUR/MW_h] | MEUR/MW_h | 2025 | [A, R] | [1, 14, 15, 20, 21] | lower | 2030 | 0.47239 | heat pump, air source - heat pump - electricity - small - dh temp 70/35 degrees | financial data | nominal investment (heat pump) [meur/mw_h] | ELH_0043 | tk_fin | manual_category_map | PAR_0114
ELH | 40 Comp. hp, airsource 1 MW | Heat pump, air source - heat pump - electricity - small - dh temp 70/35 degrees | Financial data | Nominal investment (heat pump) [MEUR/MW_h] | MEUR/MW_h | 2025 | [A, R] | [1, 14, 15, 20, 21] | lower | 2050 | 0.44816 | heat pump, air source - heat pump - electricity - small - dh temp 70/35 degrees | financial data | nominal investment (heat pump) [meur/mw_h] | ELH_0043 | tk_fin | manual_category_map | PAR_0114
ELH | 40 Comp. hp, airsource 1 MW | Heat pump, air source - heat pump - electricity - small - dh temp 70/35 degrees | Financial data | Nominal investment (heat pump) [MEUR/MW_h] | MEUR/MW_h | 2025 | [A, R] | [1, 14, 15, 20, 21] | upper | 2030 | 0.51 | heat pump, air source - heat pump - electricity - small - dh temp 70/35 degrees | financial data | nominal investment (heat pump) [meur/mw_h] | ELH_0043 | tk_fin | manual_category_map | PAR_0114
ELH | 40 Comp. hp, airsource 1 MW | Heat pump, air source - heat pump - electricity - small - dh temp 70/35 degrees | Financial data | Nominal investment (heat pump) [MEUR/MW_h] | MEUR/MW_h | 2025 | [A, R] | [1, 14, 15, 20, 21] | upper | 2050 | 0.51 | heat pump, air source - heat pump - electricity - small - dh temp 70/35 degrees | financial data | nominal investment (heat pump) [meur/mw_h] | ELH_0043 | tk_fin | manual_category_map | PAR_0114
ELH | 40 Comp. hp, airsource 1 MW | Heat pump, air source - heat pump - electricity - small - dh temp 70/35 degrees | Financial data | Nominal investment (other costs) [MEUR/MW_h] | MEUR/MW_h | 2025 | [A,R,U] | [1, 14, 15, 20, 21] | ctrl | 2025 | 0.32 | heat pump, air source - heat pump - electricity - small - dh temp 70/35 degrees | financial data | nominal investment (other costs) [meur/mw_h] | ELH_0043 | tk_fin | manual_category_map | PAR_0125
ELH | 40 Comp. hp, airsource 1 MW | Heat pump, air source - heat pump - electricity - small - dh temp 70/35 degrees | Financial data | Nominal investment (other costs) [MEUR/MW_h] | MEUR/MW_h | 2025 | [A,R,U] | [1, 14, 15, 20, 21] | ctrl | 2030 | 0.312 | heat pump, air source - heat pump - electricity - small - dh temp 70/35 degrees | financial data | nominal investment (other costs) [meur/mw_h] | ELH_0043 | tk_fin | manual_category_map | PAR_0125
ELH | 40 Comp. hp, airsource 1 MW | Heat pump, air source - heat pump - electricity - small - dh temp 70/35 degrees | Financial data | Nominal investment (other costs) [MEUR/MW_h] | MEUR/MW_h | 2025 | [A,R,U] | [1, 14, 15, 20, 21] | ctrl | 2035 | 0.304 | heat pump, air source - heat pump - electricity - small - dh temp 70/35 degrees | financial data | nominal investment (other costs) [meur/mw_h] | ELH_0043 | tk_fin | manual_category_map | PAR_0125
ELH | 40 Comp. hp, airsource 1 MW | Heat pump, air source - heat pump - electricity - small - dh temp 70/35 degrees | Financial data | Nominal investment (other costs) [MEUR/MW_h] | MEUR/MW_h | 2025 | [A,R,U] | [1, 14, 15, 20, 21] | ctrl | 2040 | 0.2964 | heat pump, air source - heat pump - electricity - small - dh temp 70/35 degrees | financial data | nominal investment (other costs) [meur/mw_h] | ELH_0043 | tk_fin | manual_category_map | PAR_0125
ELH | 40 Comp. hp, airsource 1 MW | Heat pump, air source - heat pump - electricity - small - dh temp 70/35 degrees | Financial data | Nominal investment (other costs) [MEUR/MW_h] | MEUR/MW_h | 2025 | [A,R,U] | [1, 14, 15, 20, 21] | ctrl | 2050 | 0.2888 | heat pump, air source - heat pump - electricity - small - dh temp 70/35 degrees | financial data | nominal investment (other costs) [meur/mw_h] | ELH_0043 | tk_fin | manual_category_map | PAR_0125
ELH | 40 Comp. hp, airsource 1 MW | Heat pump, air source - heat pump - electricity - small - dh temp 70/35 degrees | Financial data | Nominal investment (other costs) [MEUR/MW_h] | MEUR/MW_h | 2025 | [A,R,U] | [1, 14, 15, 20, 21] | lower | 2030 | 0.2964 | heat pump, air source - heat pump - electricity - small - dh temp 70/35 degrees | financial data | nominal investment (other costs) [meur/mw_h] | ELH_0043 | tk_fin | manual_category_map | PAR_0125
ELH | 40 Comp. hp, airsource 1 MW | Heat pump, air source - heat pump - electricity - small - dh temp 70/35 degrees | Financial data | Nominal investment (other costs) [MEUR/MW_h] | MEUR/MW_h | 2025 | [A,R,U] | [1, 14, 15, 20, 21] | lower | 2050 | 0.2812 | heat pump, air source - heat pump - electricity - small - dh temp 70/35 degrees | financial data | nominal investment (other costs) [meur/mw_h] | ELH_0043 | tk_fin | manual_category_map | PAR_0125
ELH | 40 Comp. hp, airsource 1 MW | Heat pump, air source - heat pump - electricity - small - dh temp 70/35 degrees | Financial data | Nominal investment (other costs) [MEUR/MW_h] | MEUR/MW_h | 2025 | [A,R,U] | [1, 14, 15, 20, 21] | upper | 2030 | 0.32 | heat pump, air source - heat pump - electricity - small - dh temp 70/35 degrees | financial data | nominal investment (other costs) [meur/mw_h] | ELH_0043 | tk_fin | manual_category_map | PAR_0125
ELH | 40 Comp. hp, airsource 1 MW | Heat pump, air source - heat pump - electricity - small - dh temp 70/35 degrees | Financial data | Nominal investment (other costs) [MEUR/MW_h] | MEUR/MW_h | 2025 | [A,R,U] | [1, 14, 15, 20, 21] | upper | 2050 | 0.32 | heat pump, air source - heat pump - electricity - small - dh temp 70/35 degrees | financial data | nominal investment (other costs) [meur/mw_h] | ELH_0043 | tk_fin | manual_category_map | PAR_0125
ELH | 40 Comp. hp, airsource 1 MW | Heat pump, air source - heat pump - electricity - small - dh temp 70/35 degrees | Financial data | Startup cost [EUR/MW_h/startup] | EUR/MW_h/startup | 2025 | O | 15 | ctrl | 2025 | 10.6337 | heat pump, air source - heat pump - electricity - small - dh temp 70/35 degrees | financial data | startup cost [eur/mw_h/startup] | ELH_0043 | tk_fin | manual_category_map | PAR_0196
ELH | 40 Comp. hp, airsource 1 MW | Heat pump, air source - heat pump - electricity - small - dh temp 70/35 degrees | Financial data | Startup cost [EUR/MW_h/startup] | EUR/MW_h/startup | 2025 | O | 15 | ctrl | 2030 | 10.3679 | heat pump, air source - heat pump - electricity - small - dh temp 70/35 degrees | financial data | startup cost [eur/mw_h/startup] | ELH_0043 | tk_fin | manual_category_map | PAR_0196
ELH | 40 Comp. hp, airsource 1 MW | Heat pump, air source - heat pump - electricity - small - dh temp 70/35 degrees | Financial data | Startup cost [EUR/MW_h/startup] | EUR/MW_h/startup | 2025 | O | 15 | ctrl | 2035 | 10.102 | heat pump, air source - heat pump - electricity - small - dh temp 70/35 degrees | financial data | startup cost [eur/mw_h/startup] | ELH_0043 | tk_fin | manual_category_map | PAR_0196
ELH | 40 Comp. hp, airsource 1 MW | Heat pump, air source - heat pump - electricity - small - dh temp 70/35 degrees | Financial data | Startup cost [EUR/MW_h/startup] | EUR/MW_h/startup | 2025 | O | 15 | ctrl | 2040 | 9.8495 | heat pump, air source - heat pump - electricity - small - dh temp 70/35 degrees | financial data | startup cost [eur/mw_h/startup] | ELH_0043 | tk_fin | manual_category_map | PAR_0196
ELH | 40 Comp. hp, airsource 1 MW | Heat pump, air source - heat pump - electricity - small - dh temp 70/35 degrees | Financial data | Startup cost [EUR/MW_h/startup] | EUR/MW_h/startup | 2025 | O | 15 | ctrl | 2050 | 9.5969 | heat pump, air source - heat pump - electricity - small - dh temp 70/35 degrees | financial data | startup cost [eur/mw_h/startup] | ELH_0043 | tk_fin | manual_category_map | PAR_0196
ELH | 40 Comp. hp, airsource 1 MW | Heat pump, air source - heat pump - electricity - small - dh temp 70/35 degrees | Financial data | Startup cost [EUR/MW_h/startup] | EUR/MW_h/startup | 2025 | O | 15 | lower | 2030 | 9.8495 | heat pump, air source - heat pump - electricity - small - dh temp 70/35 degrees | financial data | startup cost [eur/mw_h/startup] | ELH_0043 | tk_fin | manual_category_map | PAR_0196
ELH | 40 Comp. hp, airsource 1 MW | Heat pump, air source - heat pump - electricity - small - dh temp 70/35 degrees | Financial data | Startup cost [EUR/MW_h/startup] | EUR/MW_h/startup | 2025 | O | 15 | lower | 2050 | 9.3444 | heat pump, air source - heat pump - electricity - small - dh temp 70/35 degrees | financial data | startup cost [eur/mw_h/startup] | ELH_0043 | tk_fin | manual_category_map | PAR_0196
ELH | 40 Comp. hp, airsource 1 MW | Heat pump, air source - heat pump - electricity - small - dh temp 70/35 degrees | Financial data | Startup cost [EUR/MW_h/startup] | EUR/MW_h/startup | 2025 | O | 15 | upper | 2030 | 10.6337 | heat pump, air source - heat pump - electricity - small - dh temp 70/35 degrees | financial data | startup cost [eur/mw_h/startup] | ELH_0043 | tk_fin | manual_category_map | PAR_0196
ELH | 40 Comp. hp, airsource 1 MW | Heat pump, air source - heat pump - electricity - small - dh temp 70/35 degrees | Financial data | Startup cost [EUR/MW_h/startup] | EUR/MW_h/startup | 2025 | O | 15 | upper | 2050 | 10.6337 | heat pump, air source - heat pump - electricity - small - dh temp 70/35 degrees | financial data | startup cost [eur/mw_h/startup] | ELH_0043 | tk_fin | manual_category_map | PAR_0196
ELH | 40 Comp. hp, airsource 1 MW | Heat pump, air source - heat pump - electricity - small - dh temp 70/35 degrees | Financial data | Variable O&M (*total) [EUR/MWh_h] | EUR/MWh_h | 2025 |  | [1, 14, 15, 20, 21] | ctrl | 2025 | 0.86 | heat pump, air source - heat pump - electricity - small - dh temp 70/35 degrees | financial data | variable o&m (*total) [eur/mwh_h] | ELH_0043 | tk_fin | manual_category_map | PAR_0202
ELH | 40 Comp. hp, airsource 1 MW | Heat pump, air source - heat pump - electricity - small - dh temp 70/35 degrees | Financial data | Variable O&M (*total) [EUR/MWh_h] | EUR/MWh_h | 2025 |  | [1, 14, 15, 20, 21] | ctrl | 2030 | 0.8385 | heat pump, air source - heat pump - electricity - small - dh temp 70/35 degrees | financial data | variable o&m (*total) [eur/mwh_h] | ELH_0043 | tk_fin | manual_category_map | PAR_0202
ELH | 40 Comp. hp, airsource 1 MW | Heat pump, air source - heat pump - electricity - small - dh temp 70/35 degrees | Financial data | Variable O&M (*total) [EUR/MWh_h] | EUR/MWh_h | 2025 |  | [1, 14, 15, 20, 21] | ctrl | 2035 | 0.817 | heat pump, air source - heat pump - electricity - small - dh temp 70/35 degrees | financial data | variable o&m (*total) [eur/mwh_h] | ELH_0043 | tk_fin | manual_category_map | PAR_0202
ELH | 40 Comp. hp, airsource 1 MW | Heat pump, air source - heat pump - electricity - small - dh temp 70/35 degrees | Financial data | Variable O&M (*total) [EUR/MWh_h] | EUR/MWh_h | 2025 |  | [1, 14, 15, 20, 21] | ctrl | 2040 | 0.79657 | heat pump, air source - heat pump - electricity - small - dh temp 70/35 degrees | financial data | variable o&m (*total) [eur/mwh_h] | ELH_0043 | tk_fin | manual_category_map | PAR_0202
ELH | 40 Comp. hp, airsource 1 MW | Heat pump, air source - heat pump - electricity - small - dh temp 70/35 degrees | Financial data | Variable O&M (*total) [EUR/MWh_h] | EUR/MWh_h | 2025 |  | [1, 14, 15, 20, 21] | ctrl | 2050 | 0.77615 | heat pump, air source - heat pump - electricity - small - dh temp 70/35 degrees | financial data | variable o&m (*total) [eur/mwh_h] | ELH_0043 | tk_fin | manual_category_map | PAR_0202
ELH | 40 Comp. hp, airsource 1 MW | Heat pump, air source - heat pump - electricity - small - dh temp 70/35 degrees | Financial data | Variable O&M (*total) [EUR/MWh_h] | EUR/MWh_h | 2025 |  | [1, 14, 15, 20, 21] | lower | 2030 | 0.79657 | heat pump, air source - heat pump - electricity - small - dh temp 70/35 degrees | financial data | variable o&m (*total) [eur/mwh_h] | ELH_0043 | tk_fin | manual_category_map | PAR_0202
ELH | 40 Comp. hp, airsource 1 MW | Heat pump, air source - heat pump - electricity - small - dh temp 70/35 degrees | Financial data | Variable O&M (*total) [EUR/MWh_h] | EUR/MWh_h | 2025 |  | [1, 14, 15, 20, 21] | lower | 2050 | 0.75572 | heat pump, air source - heat pump - electricity - small - dh temp 70/35 degrees | financial data | variable o&m (*total) [eur/mwh_h] | ELH_0043 | tk_fin | manual_category_map | PAR_0202
ELH | 40 Comp. hp, airsource 1 MW | Heat pump, air source - heat pump - electricity - small - dh temp 70/35 degrees | Financial data | Variable O&M (*total) [EUR/MWh_h] | EUR/MWh_h | 2025 |  | [1, 14, 15, 20, 21] | upper | 2030 | 0.86 | heat pump, air source - heat pump - electricity - small - dh temp 70/35 degrees | financial data | variable o&m (*total) [eur/mwh_h] | ELH_0043 | tk_fin | manual_category_map | PAR_0202
ELH | 40 Comp. hp, airsource 1 MW | Heat pump, air source - heat pump - electricity - small - dh temp 70/35 degrees | Financial data | Variable O&M (*total) [EUR/MWh_h] | EUR/MWh_h | 2025 |  | [1, 14, 15, 20, 21] | upper | 2050 | 0.86 | heat pump, air source - heat pump - electricity - small - dh temp 70/35 degrees | financial data | variable o&m (*total) [eur/mwh_h] | ELH_0043 | tk_fin | manual_category_map | PAR_0202
ELH | 40 Comp. hp, airsource 1 MW | Heat pump, air source - heat pump - electricity - small - dh temp 70/35 degrees | Financial data | Variable O&M (electricity cost) [EUR/MWh_h] | EUR/MWh_h | 2025 | [E, N] | [1, 14, 15, 20, 21] | ctrl | 2025 | 0 | heat pump, air source - heat pump - electricity - small - dh temp 70/35 degrees | financial data | variable o&m (electricity cost) [eur/mwh_h] | ELH_0043 | tk_fin | manual_category_map | PAR_0206
ELH | 40 Comp. hp, airsource 1 MW | Heat pump, air source - heat pump - electricity - small - dh temp 70/35 degrees | Financial data | Variable O&M (electricity cost) [EUR/MWh_h] | EUR/MWh_h | 2025 | [E, N] | [1, 14, 15, 20, 21] | ctrl | 2030 | 0 | heat pump, air source - heat pump - electricity - small - dh temp 70/35 degrees | financial data | variable o&m (electricity cost) [eur/mwh_h] | ELH_0043 | tk_fin | manual_category_map | PAR_0206
ELH | 40 Comp. hp, airsource 1 MW | Heat pump, air source - heat pump - electricity - small - dh temp 70/35 degrees | Financial data | Variable O&M (electricity cost) [EUR/MWh_h] | EUR/MWh_h | 2025 | [E, N] | [1, 14, 15, 20, 21] | ctrl | 2035 | 0 | heat pump, air source - heat pump - electricity - small - dh temp 70/35 degrees | financial data | variable o&m (electricity cost) [eur/mwh_h] | ELH_0043 | tk_fin | manual_category_map | PAR_0206
ELH | 40 Comp. hp, airsource 1 MW | Heat pump, air source - heat pump - electricity - small - dh temp 70/35 degrees | Financial data | Variable O&M (electricity cost) [EUR/MWh_h] | EUR/MWh_h | 2025 | [E, N] | [1, 14, 15, 20, 21] | ctrl | 2040 | 0 | heat pump, air source - heat pump - electricity - small - dh temp 70/35 degrees | financial data | variable o&m (electricity cost) [eur/mwh_h] | ELH_0043 | tk_fin | manual_category_map | PAR_0206
ELH | 40 Comp. hp, airsource 1 MW | Heat pump, air source - heat pump - electricity - small - dh temp 70/35 degrees | Financial data | Variable O&M (electricity cost) [EUR/MWh_h] | EUR/MWh_h | 2025 | [E, N] | [1, 14, 15, 20, 21] | ctrl | 2050 | 0 | heat pump, air source - heat pump - electricity - small - dh temp 70/35 degrees | financial data | variable o&m (electricity cost) [eur/mwh_h] | ELH_0043 | tk_fin | manual_category_map | PAR_0206
ELH | 40 Comp. hp, airsource 1 MW | Heat pump, air source - heat pump - electricity - small - dh temp 70/35 degrees | Financial data | Variable O&M (electricity cost) [EUR/MWh_h] | EUR/MWh_h | 2025 | [E, N] | [1, 14, 15, 20, 21] | lower | 2030 | 0 | heat pump, air source - heat pump - electricity - small - dh temp 70/35 degrees | financial data | variable o&m (electricity cost) [eur/mwh_h] | ELH_0043 | tk_fin | manual_category_map | PAR_0206
ELH | 40 Comp. hp, airsource 1 MW | Heat pump, air source - heat pump - electricity - small - dh temp 70/35 degrees | Financial data | Variable O&M (electricity cost) [EUR/MWh_h] | EUR/MWh_h | 2025 | [E, N] | [1, 14, 15, 20, 21] | lower | 2050 | 0 | heat pump, air source - heat pump - electricity - small - dh temp 70/35 degrees | financial data | variable o&m (electricity cost) [eur/mwh_h] | ELH_0043 | tk_fin | manual_category_map | PAR_0206
ELH | 40 Comp. hp, airsource 1 MW | Heat pump, air source - heat pump - electricity - small - dh temp 70/35 degrees | Financial data | Variable O&M (electricity cost) [EUR/MWh_h] | EUR/MWh_h | 2025 | [E, N] | [1, 14, 15, 20, 21] | upper | 2030 | 0 | heat pump, air source - heat pump - electricity - small - dh temp 70/35 degrees | financial data | variable o&m (electricity cost) [eur/mwh_h] | ELH_0043 | tk_fin | manual_category_map | PAR_0206
ELH | 40 Comp. hp, airsource 1 MW | Heat pump, air source - heat pump - electricity - small - dh temp 70/35 degrees | Financial data | Variable O&M (electricity cost) [EUR/MWh_h] | EUR/MWh_h | 2025 | [E, N] | [1, 14, 15, 20, 21] | upper | 2050 | 0 | heat pump, air source - heat pump - electricity - small - dh temp 70/35 degrees | financial data | variable o&m (electricity cost) [eur/mwh_h] | ELH_0043 | tk_fin | manual_category_map | PAR_0206
ELH | 40 Comp. hp, airsource 1 MW | Heat pump, air source - heat pump - electricity - small - dh temp 70/35 degrees | Financial data | Variable O&M (other O&M) [EUR/MWh_h] | EUR/MWh_h | 2025 | [M, R] | [1, 14, 15, 20, 21] | ctrl | 2025 | 0.86 | heat pump, air source - heat pump - electricity - small - dh temp 70/35 degrees | financial data | variable o&m (other o&m) [eur/mwh_h] | ELH_0043 | tk_fin | manual_category_map | PAR_0208
ELH | 40 Comp. hp, airsource 1 MW | Heat pump, air source - heat pump - electricity - small - dh temp 70/35 degrees | Financial data | Variable O&M (other O&M) [EUR/MWh_h] | EUR/MWh_h | 2025 | [M, R] | [1, 14, 15, 20, 21] | ctrl | 2030 | 0.8385 | heat pump, air source - heat pump - electricity - small - dh temp 70/35 degrees | financial data | variable o&m (other o&m) [eur/mwh_h] | ELH_0043 | tk_fin | manual_category_map | PAR_0208
ELH | 40 Comp. hp, airsource 1 MW | Heat pump, air source - heat pump - electricity - small - dh temp 70/35 degrees | Financial data | Variable O&M (other O&M) [EUR/MWh_h] | EUR/MWh_h | 2025 | [M, R] | [1, 14, 15, 20, 21] | ctrl | 2035 | 0.817 | heat pump, air source - heat pump - electricity - small - dh temp 70/35 degrees | financial data | variable o&m (other o&m) [eur/mwh_h] | ELH_0043 | tk_fin | manual_category_map | PAR_0208
ELH | 40 Comp. hp, airsource 1 MW | Heat pump, air source - heat pump - electricity - small - dh temp 70/35 degrees | Financial data | Variable O&M (other O&M) [EUR/MWh_h] | EUR/MWh_h | 2025 | [M, R] | [1, 14, 15, 20, 21] | ctrl | 2040 | 0.79657 | heat pump, air source - heat pump - electricity - small - dh temp 70/35 degrees | financial data | variable o&m (other o&m) [eur/mwh_h] | ELH_0043 | tk_fin | manual_category_map | PAR_0208
ELH | 40 Comp. hp, airsource 1 MW | Heat pump, air source - heat pump - electricity - small - dh temp 70/35 degrees | Financial data | Variable O&M (other O&M) [EUR/MWh_h] | EUR/MWh_h | 2025 | [M, R] | [1, 14, 15, 20, 21] | ctrl | 2050 | 0.77615 | heat pump, air source - heat pump - electricity - small - dh temp 70/35 degrees | financial data | variable o&m (other o&m) [eur/mwh_h] | ELH_0043 | tk_fin | manual_category_map | PAR_0208
ELH | 40 Comp. hp, airsource 1 MW | Heat pump, air source - heat pump - electricity - small - dh temp 70/35 degrees | Financial data | Variable O&M (other O&M) [EUR/MWh_h] | EUR/MWh_h | 2025 | [M, R] | [1, 14, 15, 20, 21] | lower | 2030 | 0.79657 | heat pump, air source - heat pump - electricity - small - dh temp 70/35 degrees | financial data | variable o&m (other o&m) [eur/mwh_h] | ELH_0043 | tk_fin | manual_category_map | PAR_0208
ELH | 40 Comp. hp, airsource 1 MW | Heat pump, air source - heat pump - electricity - small - dh temp 70/35 degrees | Financial data | Variable O&M (other O&M) [EUR/MWh_h] | EUR/MWh_h | 2025 | [M, R] | [1, 14, 15, 20, 21] | lower | 2050 | 0.75572 | heat pump, air source - heat pump - electricity - small - dh temp 70/35 degrees | financial data | variable o&m (other o&m) [eur/mwh_h] | ELH_0043 | tk_fin | manual_category_map | PAR_0208
ELH | 40 Comp. hp, airsource 1 MW | Heat pump, air source - heat pump - electricity - small - dh temp 70/35 degrees | Financial data | Variable O&M (other O&M) [EUR/MWh_h] | EUR/MWh_h | 2025 | [M, R] | [1, 14, 15, 20, 21] | upper | 2030 | 0.86 | heat pump, air source - heat pump - electricity - small - dh temp 70/35 degrees | financial data | variable o&m (other o&m) [eur/mwh_h] | ELH_0043 | tk_fin | manual_category_map | PAR_0208
ELH | 40 Comp. hp, airsource 1 MW | Heat pump, air source - heat pump - electricity - small - dh temp 70/35 degrees | Financial data | Variable O&M (other O&M) [EUR/MWh_h] | EUR/MWh_h | 2025 | [M, R] | [1, 14, 15, 20, 21] | upper | 2050 | 0.86 | heat pump, air source - heat pump - electricity - small - dh temp 70/35 degrees | financial data | variable o&m (other o&m) [eur/mwh_h] | ELH_0043 | tk_fin | manual_category_map | PAR_0208
ELH | 40 Comp. hp, airsource 1 MW | Heat pump, air source - heat pump - electricity - small - dh temp 70/35 degrees | Regulation ability | Cold start-up time [hours] | hours |  | [H, I] | [9, 14, 15] | ctrl | 2025 | 1 | heat pump, air source - heat pump - electricity - small - dh temp 70/35 degrees | regulation ability | cold start-up time [hours] | ELH_0043 | tk_reg | manual_category_map | PAR_0022
ELH | 40 Comp. hp, airsource 1 MW | Heat pump, air source - heat pump - electricity - small - dh temp 70/35 degrees | Regulation ability | Cold start-up time [hours] | hours |  | [H, I] | [9, 14, 15] | ctrl | 2030 | 1 | heat pump, air source - heat pump - electricity - small - dh temp 70/35 degrees | regulation ability | cold start-up time [hours] | ELH_0043 | tk_reg | manual_category_map | PAR_0022
ELH | 40 Comp. hp, airsource 1 MW | Heat pump, air source - heat pump - electricity - small - dh temp 70/35 degrees | Regulation ability | Cold start-up time [hours] | hours |  | [H, I] | [9, 14, 15] | ctrl | 2035 | 1 | heat pump, air source - heat pump - electricity - small - dh temp 70/35 degrees | regulation ability | cold start-up time [hours] | ELH_0043 | tk_reg | manual_category_map | PAR_0022
ELH | 40 Comp. hp, airsource 1 MW | Heat pump, air source - heat pump - electricity - small - dh temp 70/35 degrees | Regulation ability | Cold start-up time [hours] | hours |  | [H, I] | [9, 14, 15] | ctrl | 2040 | 1 | heat pump, air source - heat pump - electricity - small - dh temp 70/35 degrees | regulation ability | cold start-up time [hours] | ELH_0043 | tk_reg | manual_category_map | PAR_0022
ELH | 40 Comp. hp, airsource 1 MW | Heat pump, air source - heat pump - electricity - small - dh temp 70/35 degrees | Regulation ability | Cold start-up time [hours] | hours |  | [H, I] | [9, 14, 15] | ctrl | 2050 | 1 | heat pump, air source - heat pump - electricity - small - dh temp 70/35 degrees | regulation ability | cold start-up time [hours] | ELH_0043 | tk_reg | manual_category_map | PAR_0022
ELH | 40 Comp. hp, airsource 1 MW | Heat pump, air source - heat pump - electricity - small - dh temp 70/35 degrees | Regulation ability | Cold start-up time [hours] | hours |  | [H, I] | [9, 14, 15] | lower | 2030 | 0.2 | heat pump, air source - heat pump - electricity - small - dh temp 70/35 degrees | regulation ability | cold start-up time [hours] | ELH_0043 | tk_reg | manual_category_map | PAR_0022
ELH | 40 Comp. hp, airsource 1 MW | Heat pump, air source - heat pump - electricity - small - dh temp 70/35 degrees | Regulation ability | Cold start-up time [hours] | hours |  | [H, I] | [9, 14, 15] | lower | 2050 | 0.2 | heat pump, air source - heat pump - electricity - small - dh temp 70/35 degrees | regulation ability | cold start-up time [hours] | ELH_0043 | tk_reg | manual_category_map | PAR_0022
ELH | 40 Comp. hp, airsource 1 MW | Heat pump, air source - heat pump - electricity - small - dh temp 70/35 degrees | Regulation ability | Cold start-up time [hours] | hours |  | [H, I] | [9, 14, 15] | upper | 2030 | 1 | heat pump, air source - heat pump - electricity - small - dh temp 70/35 degrees | regulation ability | cold start-up time [hours] | ELH_0043 | tk_reg | manual_category_map | PAR_0022
ELH | 40 Comp. hp, airsource 1 MW | Heat pump, air source - heat pump - electricity - small - dh temp 70/35 degrees | Regulation ability | Cold start-up time [hours] | hours |  | [H, I] | [9, 14, 15] | upper | 2050 | 1 | heat pump, air source - heat pump - electricity - small - dh temp 70/35 degrees | regulation ability | cold start-up time [hours] | ELH_0043 | tk_reg | manual_category_map | PAR_0022
ELH | 40 Comp. hp, airsource 1 MW | Heat pump, air source - heat pump - electricity - small - dh temp 70/35 degrees | Regulation ability | Minimum load (of full load) [] |  |  | [H, J] | [1, 9, 14, 15] | ctrl | 2025 | 0.25 | heat pump, air source - heat pump - electricity - small - dh temp 70/35 degrees | regulation ability | minimum load (of full load) [] | ELH_0043 | tk_reg | manual_category_map | PAR_0085
ELH | 40 Comp. hp, airsource 1 MW | Heat pump, air source - heat pump - electricity - small - dh temp 70/35 degrees | Regulation ability | Minimum load (of full load) [] |  |  | [H, J] | [1, 9, 14, 15] | ctrl | 2030 | 0.25 | heat pump, air source - heat pump - electricity - small - dh temp 70/35 degrees | regulation ability | minimum load (of full load) [] | ELH_0043 | tk_reg | manual_category_map | PAR_0085
ELH | 40 Comp. hp, airsource 1 MW | Heat pump, air source - heat pump - electricity - small - dh temp 70/35 degrees | Regulation ability | Minimum load (of full load) [] |  |  | [H, J] | [1, 9, 14, 15] | ctrl | 2035 | 0.25 | heat pump, air source - heat pump - electricity - small - dh temp 70/35 degrees | regulation ability | minimum load (of full load) [] | ELH_0043 | tk_reg | manual_category_map | PAR_0085
ELH | 40 Comp. hp, airsource 1 MW | Heat pump, air source - heat pump - electricity - small - dh temp 70/35 degrees | Regulation ability | Minimum load (of full load) [] |  |  | [H, J] | [1, 9, 14, 15] | ctrl | 2040 | 0.25 | heat pump, air source - heat pump - electricity - small - dh temp 70/35 degrees | regulation ability | minimum load (of full load) [] | ELH_0043 | tk_reg | manual_category_map | PAR_0085
ELH | 40 Comp. hp, airsource 1 MW | Heat pump, air source - heat pump - electricity - small - dh temp 70/35 degrees | Regulation ability | Minimum load (of full load) [] |  |  | [H, J] | [1, 9, 14, 15] | ctrl | 2050 | 0.25 | heat pump, air source - heat pump - electricity - small - dh temp 70/35 degrees | regulation ability | minimum load (of full load) [] | ELH_0043 | tk_reg | manual_category_map | PAR_0085
ELH | 40 Comp. hp, airsource 1 MW | Heat pump, air source - heat pump - electricity - small - dh temp 70/35 degrees | Regulation ability | Minimum load (of full load) [] |  |  | [H, J] | [1, 9, 14, 15] | lower | 2030 | 0.1 | heat pump, air source - heat pump - electricity - small - dh temp 70/35 degrees | regulation ability | minimum load (of full load) [] | ELH_0043 | tk_reg | manual_category_map | PAR_0085
ELH | 40 Comp. hp, airsource 1 MW | Heat pump, air source - heat pump - electricity - small - dh temp 70/35 degrees | Regulation ability | Minimum load (of full load) [] |  |  | [H, J] | [1, 9, 14, 15] | lower | 2050 | 0.1 | heat pump, air source - heat pump - electricity - small - dh temp 70/35 degrees | regulation ability | minimum load (of full load) [] | ELH_0043 | tk_reg | manual_category_map | PAR_0085
ELH | 40 Comp. hp, airsource 1 MW | Heat pump, air source - heat pump - electricity - small - dh temp 70/35 degrees | Regulation ability | Minimum load (of full load) [] |  |  | [H, J] | [1, 9, 14, 15] | upper | 2030 | 0.5 | heat pump, air source - heat pump - electricity - small - dh temp 70/35 degrees | regulation ability | minimum load (of full load) [] | ELH_0043 | tk_reg | manual_category_map | PAR_0085
ELH | 40 Comp. hp, airsource 1 MW | Heat pump, air source - heat pump - electricity - small - dh temp 70/35 degrees | Regulation ability | Minimum load (of full load) [] |  |  | [H, J] | [1, 9, 14, 15] | upper | 2050 | 0.5 | heat pump, air source - heat pump - electricity - small - dh temp 70/35 degrees | regulation ability | minimum load (of full load) [] | ELH_0043 | tk_reg | manual_category_map | PAR_0085
ELH | 40 Comp. hp, airsource 1 MW | Heat pump, air source - heat pump - electricity - small - dh temp 70/35 degrees | Regulation ability | Primary regulation (of full load, per 30 seconds) [] |  |  | H | [1, 9, 14, 15] | ctrl | 2025 | 0.05 | heat pump, air source - heat pump - electricity - small - dh temp 70/35 degrees | regulation ability | primary regulation (of full load, per 30 seconds) [] | ELH_0043 | tk_reg | manual_category_map | PAR_0171
ELH | 40 Comp. hp, airsource 1 MW | Heat pump, air source - heat pump - electricity - small - dh temp 70/35 degrees | Regulation ability | Primary regulation (of full load, per 30 seconds) [] |  |  | H | [1, 9, 14, 15] | ctrl | 2030 | 0.05 | heat pump, air source - heat pump - electricity - small - dh temp 70/35 degrees | regulation ability | primary regulation (of full load, per 30 seconds) [] | ELH_0043 | tk_reg | manual_category_map | PAR_0171
ELH | 40 Comp. hp, airsource 1 MW | Heat pump, air source - heat pump - electricity - small - dh temp 70/35 degrees | Regulation ability | Primary regulation (of full load, per 30 seconds) [] |  |  | H | [1, 9, 14, 15] | ctrl | 2035 | 0.05 | heat pump, air source - heat pump - electricity - small - dh temp 70/35 degrees | regulation ability | primary regulation (of full load, per 30 seconds) [] | ELH_0043 | tk_reg | manual_category_map | PAR_0171
ELH | 40 Comp. hp, airsource 1 MW | Heat pump, air source - heat pump - electricity - small - dh temp 70/35 degrees | Regulation ability | Primary regulation (of full load, per 30 seconds) [] |  |  | H | [1, 9, 14, 15] | ctrl | 2040 | 0.05 | heat pump, air source - heat pump - electricity - small - dh temp 70/35 degrees | regulation ability | primary regulation (of full load, per 30 seconds) [] | ELH_0043 | tk_reg | manual_category_map | PAR_0171
ELH | 40 Comp. hp, airsource 1 MW | Heat pump, air source - heat pump - electricity - small - dh temp 70/35 degrees | Regulation ability | Primary regulation (of full load, per 30 seconds) [] |  |  | H | [1, 9, 14, 15] | ctrl | 2050 | 0.05 | heat pump, air source - heat pump - electricity - small - dh temp 70/35 degrees | regulation ability | primary regulation (of full load, per 30 seconds) [] | ELH_0043 | tk_reg | manual_category_map | PAR_0171
ELH | 40 Comp. hp, airsource 1 MW | Heat pump, air source - heat pump - electricity - small - dh temp 70/35 degrees | Regulation ability | Primary regulation (of full load, per 30 seconds) [] |  |  | H | [1, 9, 14, 15] | lower | 2030 | 0.05 | heat pump, air source - heat pump - electricity - small - dh temp 70/35 degrees | regulation ability | primary regulation (of full load, per 30 seconds) [] | ELH_0043 | tk_reg | manual_category_map | PAR_0171
ELH | 40 Comp. hp, airsource 1 MW | Heat pump, air source - heat pump - electricity - small - dh temp 70/35 degrees | Regulation ability | Primary regulation (of full load, per 30 seconds) [] |  |  | H | [1, 9, 14, 15] | lower | 2050 | 0.05 | heat pump, air source - heat pump - electricity - small - dh temp 70/35 degrees | regulation ability | primary regulation (of full load, per 30 seconds) [] | ELH_0043 | tk_reg | manual_category_map | PAR_0171
ELH | 40 Comp. hp, airsource 1 MW | Heat pump, air source - heat pump - electricity - small - dh temp 70/35 degrees | Regulation ability | Primary regulation (of full load, per 30 seconds) [] |  |  | H | [1, 9, 14, 15] | upper | 2030 | 0.5 | heat pump, air source - heat pump - electricity - small - dh temp 70/35 degrees | regulation ability | primary regulation (of full load, per 30 seconds) [] | ELH_0043 | tk_reg | manual_category_map | PAR_0171
ELH | 40 Comp. hp, airsource 1 MW | Heat pump, air source - heat pump - electricity - small - dh temp 70/35 degrees | Regulation ability | Primary regulation (of full load, per 30 seconds) [] |  |  | H | [1, 9, 14, 15] | upper | 2050 | 0.5 | heat pump, air source - heat pump - electricity - small - dh temp 70/35 degrees | regulation ability | primary regulation (of full load, per 30 seconds) [] | ELH_0043 | tk_reg | manual_category_map | PAR_0171
ELH | 40 Comp. hp, airsource 1 MW | Heat pump, air source - heat pump - electricity - small - dh temp 70/35 degrees | Regulation ability | Secondary regulation (of full load, per minute) [] |  |  | H | [1, 9, 14, 15] | ctrl | 2025 | 0.1 | heat pump, air source - heat pump - electricity - small - dh temp 70/35 degrees | regulation ability | secondary regulation (of full load, per minute) [] | ELH_0043 | tk_reg | manual_category_map | PAR_0179
ELH | 40 Comp. hp, airsource 1 MW | Heat pump, air source - heat pump - electricity - small - dh temp 70/35 degrees | Regulation ability | Secondary regulation (of full load, per minute) [] |  |  | H | [1, 9, 14, 15] | ctrl | 2030 | 0.1 | heat pump, air source - heat pump - electricity - small - dh temp 70/35 degrees | regulation ability | secondary regulation (of full load, per minute) [] | ELH_0043 | tk_reg | manual_category_map | PAR_0179
ELH | 40 Comp. hp, airsource 1 MW | Heat pump, air source - heat pump - electricity - small - dh temp 70/35 degrees | Regulation ability | Secondary regulation (of full load, per minute) [] |  |  | H | [1, 9, 14, 15] | ctrl | 2035 | 0.1 | heat pump, air source - heat pump - electricity - small - dh temp 70/35 degrees | regulation ability | secondary regulation (of full load, per minute) [] | ELH_0043 | tk_reg | manual_category_map | PAR_0179
ELH | 40 Comp. hp, airsource 1 MW | Heat pump, air source - heat pump - electricity - small - dh temp 70/35 degrees | Regulation ability | Secondary regulation (of full load, per minute) [] |  |  | H | [1, 9, 14, 15] | ctrl | 2040 | 0.1 | heat pump, air source - heat pump - electricity - small - dh temp 70/35 degrees | regulation ability | secondary regulation (of full load, per minute) [] | ELH_0043 | tk_reg | manual_category_map | PAR_0179
ELH | 40 Comp. hp, airsource 1 MW | Heat pump, air source - heat pump - electricity - small - dh temp 70/35 degrees | Regulation ability | Secondary regulation (of full load, per minute) [] |  |  | H | [1, 9, 14, 15] | ctrl | 2050 | 0.1 | heat pump, air source - heat pump - electricity - small - dh temp 70/35 degrees | regulation ability | secondary regulation (of full load, per minute) [] | ELH_0043 | tk_reg | manual_category_map | PAR_0179
ELH | 40 Comp. hp, airsource 1 MW | Heat pump, air source - heat pump - electricity - small - dh temp 70/35 degrees | Regulation ability | Secondary regulation (of full load, per minute) [] |  |  | H | [1, 9, 14, 15] | lower | 2030 | 0.1 | heat pump, air source - heat pump - electricity - small - dh temp 70/35 degrees | regulation ability | secondary regulation (of full load, per minute) [] | ELH_0043 | tk_reg | manual_category_map | PAR_0179
ELH | 40 Comp. hp, airsource 1 MW | Heat pump, air source - heat pump - electricity - small - dh temp 70/35 degrees | Regulation ability | Secondary regulation (of full load, per minute) [] |  |  | H | [1, 9, 14, 15] | lower | 2050 | 0.1 | heat pump, air source - heat pump - electricity - small - dh temp 70/35 degrees | regulation ability | secondary regulation (of full load, per minute) [] | ELH_0043 | tk_reg | manual_category_map | PAR_0179
ELH | 40 Comp. hp, airsource 1 MW | Heat pump, air source - heat pump - electricity - small - dh temp 70/35 degrees | Regulation ability | Secondary regulation (of full load, per minute) [] |  |  | H | [1, 9, 14, 15] | upper | 2030 | 1 | heat pump, air source - heat pump - electricity - small - dh temp 70/35 degrees | regulation ability | secondary regulation (of full load, per minute) [] | ELH_0043 | tk_reg | manual_category_map | PAR_0179
ELH | 40 Comp. hp, airsource 1 MW | Heat pump, air source - heat pump - electricity - small - dh temp 70/35 degrees | Regulation ability | Secondary regulation (of full load, per minute) [] |  |  | H | [1, 9, 14, 15] | upper | 2050 | 1 | heat pump, air source - heat pump - electricity - small - dh temp 70/35 degrees | regulation ability | secondary regulation (of full load, per minute) [] | ELH_0043 | tk_reg | manual_category_map | PAR_0179
ELH | 40 Comp. hp, airsource 1 MW | Heat pump, air source - heat pump - electricity - small - dh temp 70/35 degrees | Regulation ability | Warm start-up time [hours] | hours |  | H | [9, 14, 15] | ctrl | 2025 | 0.1 | heat pump, air source - heat pump - electricity - small - dh temp 70/35 degrees | regulation ability | warm start-up time [hours] | ELH_0043 | tk_reg | manual_category_map | PAR_0211
ELH | 40 Comp. hp, airsource 1 MW | Heat pump, air source - heat pump - electricity - small - dh temp 70/35 degrees | Regulation ability | Warm start-up time [hours] | hours |  | H | [9, 14, 15] | ctrl | 2030 | 0.1 | heat pump, air source - heat pump - electricity - small - dh temp 70/35 degrees | regulation ability | warm start-up time [hours] | ELH_0043 | tk_reg | manual_category_map | PAR_0211
ELH | 40 Comp. hp, airsource 1 MW | Heat pump, air source - heat pump - electricity - small - dh temp 70/35 degrees | Regulation ability | Warm start-up time [hours] | hours |  | H | [9, 14, 15] | ctrl | 2035 | 0.1 | heat pump, air source - heat pump - electricity - small - dh temp 70/35 degrees | regulation ability | warm start-up time [hours] | ELH_0043 | tk_reg | manual_category_map | PAR_0211
ELH | 40 Comp. hp, airsource 1 MW | Heat pump, air source - heat pump - electricity - small - dh temp 70/35 degrees | Regulation ability | Warm start-up time [hours] | hours |  | H | [9, 14, 15] | ctrl | 2040 | 0.1 | heat pump, air source - heat pump - electricity - small - dh temp 70/35 degrees | regulation ability | warm start-up time [hours] | ELH_0043 | tk_reg | manual_category_map | PAR_0211
ELH | 40 Comp. hp, airsource 1 MW | Heat pump, air source - heat pump - electricity - small - dh temp 70/35 degrees | Regulation ability | Warm start-up time [hours] | hours |  | H | [9, 14, 15] | ctrl | 2050 | 0.1 | heat pump, air source - heat pump - electricity - small - dh temp 70/35 degrees | regulation ability | warm start-up time [hours] | ELH_0043 | tk_reg | manual_category_map | PAR_0211
ELH | 40 Comp. hp, airsource 1 MW | Heat pump, air source - heat pump - electricity - small - dh temp 70/35 degrees | Regulation ability | Warm start-up time [hours] | hours |  | H | [9, 14, 15] | lower | 2030 | 0.1 | heat pump, air source - heat pump - electricity - small - dh temp 70/35 degrees | regulation ability | warm start-up time [hours] | ELH_0043 | tk_reg | manual_category_map | PAR_0211
ELH | 40 Comp. hp, airsource 1 MW | Heat pump, air source - heat pump - electricity - small - dh temp 70/35 degrees | Regulation ability | Warm start-up time [hours] | hours |  | H | [9, 14, 15] | lower | 2050 | 0.1 | heat pump, air source - heat pump - electricity - small - dh temp 70/35 degrees | regulation ability | warm start-up time [hours] | ELH_0043 | tk_reg | manual_category_map | PAR_0211
ELH | 40 Comp. hp, airsource 1 MW | Heat pump, air source - heat pump - electricity - small - dh temp 70/35 degrees | Regulation ability | Warm start-up time [hours] | hours |  | H | [9, 14, 15] | upper | 2030 | 0.2 | heat pump, air source - heat pump - electricity - small - dh temp 70/35 degrees | regulation ability | warm start-up time [hours] | ELH_0043 | tk_reg | manual_category_map | PAR_0211
ELH | 40 Comp. hp, airsource 1 MW | Heat pump, air source - heat pump - electricity - small - dh temp 70/35 degrees | Regulation ability | Warm start-up time [hours] | hours |  | H | [9, 14, 15] | upper | 2050 | 0.2 | heat pump, air source - heat pump - electricity - small - dh temp 70/35 degrees | regulation ability | warm start-up time [hours] | ELH_0043 | tk_reg | manual_category_map | PAR_0211
ELH | 40 Comp. hp, airsource 3 MW | Heat pump, air source - heat pump - electricity - medium - dh temp 70/35 degrees | Energy/technical data | Auxiliary Electricity consumption (share of heat gen.) [] |  |  | E | [1, 14, 15] | ctrl | 2025 | 0.01 | heat pump, air source - heat pump - electricity - medium - dh temp 70/35 degrees | energy/technical data | auxiliary electricity consumption (share of heat gen.) [] | ELH_0042 | tk_etd | manual_category_map | PAR_0005
ELH | 40 Comp. hp, airsource 3 MW | Heat pump, air source - heat pump - electricity - medium - dh temp 70/35 degrees | Energy/technical data | Auxiliary Electricity consumption (share of heat gen.) [] |  |  | E | [1, 14, 15] | ctrl | 2030 | 0.01 | heat pump, air source - heat pump - electricity - medium - dh temp 70/35 degrees | energy/technical data | auxiliary electricity consumption (share of heat gen.) [] | ELH_0042 | tk_etd | manual_category_map | PAR_0005
ELH | 40 Comp. hp, airsource 3 MW | Heat pump, air source - heat pump - electricity - medium - dh temp 70/35 degrees | Energy/technical data | Auxiliary Electricity consumption (share of heat gen.) [] |  |  | E | [1, 14, 15] | ctrl | 2035 | 0.01 | heat pump, air source - heat pump - electricity - medium - dh temp 70/35 degrees | energy/technical data | auxiliary electricity consumption (share of heat gen.) [] | ELH_0042 | tk_etd | manual_category_map | PAR_0005
ELH | 40 Comp. hp, airsource 3 MW | Heat pump, air source - heat pump - electricity - medium - dh temp 70/35 degrees | Energy/technical data | Auxiliary Electricity consumption (share of heat gen.) [] |  |  | E | [1, 14, 15] | ctrl | 2040 | 0.01 | heat pump, air source - heat pump - electricity - medium - dh temp 70/35 degrees | energy/technical data | auxiliary electricity consumption (share of heat gen.) [] | ELH_0042 | tk_etd | manual_category_map | PAR_0005
ELH | 40 Comp. hp, airsource 3 MW | Heat pump, air source - heat pump - electricity - medium - dh temp 70/35 degrees | Energy/technical data | Auxiliary Electricity consumption (share of heat gen.) [] |  |  | E | [1, 14, 15] | ctrl | 2050 | 0.01 | heat pump, air source - heat pump - electricity - medium - dh temp 70/35 degrees | energy/technical data | auxiliary electricity consumption (share of heat gen.) [] | ELH_0042 | tk_etd | manual_category_map | PAR_0005
ELH | 40 Comp. hp, airsource 3 MW | Heat pump, air source - heat pump - electricity - medium - dh temp 70/35 degrees | Energy/technical data | Auxiliary Electricity consumption (share of heat gen.) [] |  |  | E | [1, 14, 15] | lower | 2030 | 0.01 | heat pump, air source - heat pump - electricity - medium - dh temp 70/35 degrees | energy/technical data | auxiliary electricity consumption (share of heat gen.) [] | ELH_0042 | tk_etd | manual_category_map | PAR_0005
ELH | 40 Comp. hp, airsource 3 MW | Heat pump, air source - heat pump - electricity - medium - dh temp 70/35 degrees | Energy/technical data | Auxiliary Electricity consumption (share of heat gen.) [] |  |  | E | [1, 14, 15] | lower | 2050 | 0.01 | heat pump, air source - heat pump - electricity - medium - dh temp 70/35 degrees | energy/technical data | auxiliary electricity consumption (share of heat gen.) [] | ELH_0042 | tk_etd | manual_category_map | PAR_0005
ELH | 40 Comp. hp, airsource 3 MW | Heat pump, air source - heat pump - electricity - medium - dh temp 70/35 degrees | Energy/technical data | Auxiliary Electricity consumption (share of heat gen.) [] |  |  | E | [1, 14, 15] | upper | 2030 | 0.01 | heat pump, air source - heat pump - electricity - medium - dh temp 70/35 degrees | energy/technical data | auxiliary electricity consumption (share of heat gen.) [] | ELH_0042 | tk_etd | manual_category_map | PAR_0005
ELH | 40 Comp. hp, airsource 3 MW | Heat pump, air source - heat pump - electricity - medium - dh temp 70/35 degrees | Energy/technical data | Auxiliary Electricity consumption (share of heat gen.) [] |  |  | E | [1, 14, 15] | upper | 2050 | 0.01 | heat pump, air source - heat pump - electricity - medium - dh temp 70/35 degrees | energy/technical data | auxiliary electricity consumption (share of heat gen.) [] | ELH_0042 | tk_etd | manual_category_map | PAR_0005
ELH | 40 Comp. hp, airsource 3 MW | Heat pump, air source - heat pump - electricity - medium - dh temp 70/35 degrees | Energy/technical data | Construction time [years] | years |  | [F, G] | [9, 14, 15] | ctrl | 2025 | 0.7 | heat pump, air source - heat pump - electricity - medium - dh temp 70/35 degrees | energy/technical data | construction time [years] | ELH_0042 | tk_etd | manual_category_map | PAR_0026
ELH | 40 Comp. hp, airsource 3 MW | Heat pump, air source - heat pump - electricity - medium - dh temp 70/35 degrees | Energy/technical data | Construction time [years] | years |  | [F, G] | [9, 14, 15] | ctrl | 2030 | 0.6 | heat pump, air source - heat pump - electricity - medium - dh temp 70/35 degrees | energy/technical data | construction time [years] | ELH_0042 | tk_etd | manual_category_map | PAR_0026
ELH | 40 Comp. hp, airsource 3 MW | Heat pump, air source - heat pump - electricity - medium - dh temp 70/35 degrees | Energy/technical data | Construction time [years] | years |  | [F, G] | [9, 14, 15] | ctrl | 2035 | 0.6 | heat pump, air source - heat pump - electricity - medium - dh temp 70/35 degrees | energy/technical data | construction time [years] | ELH_0042 | tk_etd | manual_category_map | PAR_0026
ELH | 40 Comp. hp, airsource 3 MW | Heat pump, air source - heat pump - electricity - medium - dh temp 70/35 degrees | Energy/technical data | Construction time [years] | years |  | [F, G] | [9, 14, 15] | ctrl | 2040 | 0.6 | heat pump, air source - heat pump - electricity - medium - dh temp 70/35 degrees | energy/technical data | construction time [years] | ELH_0042 | tk_etd | manual_category_map | PAR_0026
ELH | 40 Comp. hp, airsource 3 MW | Heat pump, air source - heat pump - electricity - medium - dh temp 70/35 degrees | Energy/technical data | Construction time [years] | years |  | [F, G] | [9, 14, 15] | ctrl | 2050 | 0.6 | heat pump, air source - heat pump - electricity - medium - dh temp 70/35 degrees | energy/technical data | construction time [years] | ELH_0042 | tk_etd | manual_category_map | PAR_0026
ELH | 40 Comp. hp, airsource 3 MW | Heat pump, air source - heat pump - electricity - medium - dh temp 70/35 degrees | Energy/technical data | Construction time [years] | years |  | [F, G] | [9, 14, 15] | lower | 2030 | 0.5 | heat pump, air source - heat pump - electricity - medium - dh temp 70/35 degrees | energy/technical data | construction time [years] | ELH_0042 | tk_etd | manual_category_map | PAR_0026
ELH | 40 Comp. hp, airsource 3 MW | Heat pump, air source - heat pump - electricity - medium - dh temp 70/35 degrees | Energy/technical data | Construction time [years] | years |  | [F, G] | [9, 14, 15] | lower | 2050 | 0.4 | heat pump, air source - heat pump - electricity - medium - dh temp 70/35 degrees | energy/technical data | construction time [years] | ELH_0042 | tk_etd | manual_category_map | PAR_0026
ELH | 40 Comp. hp, airsource 3 MW | Heat pump, air source - heat pump - electricity - medium - dh temp 70/35 degrees | Energy/technical data | Construction time [years] | years |  | [F, G] | [9, 14, 15] | upper | 2030 | 1 | heat pump, air source - heat pump - electricity - medium - dh temp 70/35 degrees | energy/technical data | construction time [years] | ELH_0042 | tk_etd | manual_category_map | PAR_0026
ELH | 40 Comp. hp, airsource 3 MW | Heat pump, air source - heat pump - electricity - medium - dh temp 70/35 degrees | Energy/technical data | Construction time [years] | years |  | [F, G] | [9, 14, 15] | upper | 2050 | 1 | heat pump, air source - heat pump - electricity - medium - dh temp 70/35 degrees | energy/technical data | construction time [years] | ELH_0042 | tk_etd | manual_category_map | PAR_0026
ELH | 40 Comp. hp, airsource 3 MW | Heat pump, air source - heat pump - electricity - medium - dh temp 70/35 degrees | Energy/technical data | Forced outage [] |  |  |  | [1, 14, 15] | ctrl | 2025 | 0 | heat pump, air source - heat pump - electricity - medium - dh temp 70/35 degrees | energy/technical data | forced outage [] | ELH_0042 | tk_etd | manual_category_map | PAR_0065
ELH | 40 Comp. hp, airsource 3 MW | Heat pump, air source - heat pump - electricity - medium - dh temp 70/35 degrees | Energy/technical data | Forced outage [] |  |  |  | [1, 14, 15] | ctrl | 2030 | 0 | heat pump, air source - heat pump - electricity - medium - dh temp 70/35 degrees | energy/technical data | forced outage [] | ELH_0042 | tk_etd | manual_category_map | PAR_0065
ELH | 40 Comp. hp, airsource 3 MW | Heat pump, air source - heat pump - electricity - medium - dh temp 70/35 degrees | Energy/technical data | Forced outage [] |  |  |  | [1, 14, 15] | ctrl | 2035 | 0 | heat pump, air source - heat pump - electricity - medium - dh temp 70/35 degrees | energy/technical data | forced outage [] | ELH_0042 | tk_etd | manual_category_map | PAR_0065
ELH | 40 Comp. hp, airsource 3 MW | Heat pump, air source - heat pump - electricity - medium - dh temp 70/35 degrees | Energy/technical data | Forced outage [] |  |  |  | [1, 14, 15] | ctrl | 2040 | 0 | heat pump, air source - heat pump - electricity - medium - dh temp 70/35 degrees | energy/technical data | forced outage [] | ELH_0042 | tk_etd | manual_category_map | PAR_0065
ELH | 40 Comp. hp, airsource 3 MW | Heat pump, air source - heat pump - electricity - medium - dh temp 70/35 degrees | Energy/technical data | Forced outage [] |  |  |  | [1, 14, 15] | ctrl | 2050 | 0 | heat pump, air source - heat pump - electricity - medium - dh temp 70/35 degrees | energy/technical data | forced outage [] | ELH_0042 | tk_etd | manual_category_map | PAR_0065
ELH | 40 Comp. hp, airsource 3 MW | Heat pump, air source - heat pump - electricity - medium - dh temp 70/35 degrees | Energy/technical data | Forced outage [] |  |  |  | [1, 14, 15] | lower | 2030 | 0 | heat pump, air source - heat pump - electricity - medium - dh temp 70/35 degrees | energy/technical data | forced outage [] | ELH_0042 | tk_etd | manual_category_map | PAR_0065
ELH | 40 Comp. hp, airsource 3 MW | Heat pump, air source - heat pump - electricity - medium - dh temp 70/35 degrees | Energy/technical data | Forced outage [] |  |  |  | [1, 14, 15] | lower | 2050 | 0 | heat pump, air source - heat pump - electricity - medium - dh temp 70/35 degrees | energy/technical data | forced outage [] | ELH_0042 | tk_etd | manual_category_map | PAR_0065
ELH | 40 Comp. hp, airsource 3 MW | Heat pump, air source - heat pump - electricity - medium - dh temp 70/35 degrees | Energy/technical data | Forced outage [] |  |  |  | [1, 14, 15] | upper | 2030 | 0.05 | heat pump, air source - heat pump - electricity - medium - dh temp 70/35 degrees | energy/technical data | forced outage [] | ELH_0042 | tk_etd | manual_category_map | PAR_0065
ELH | 40 Comp. hp, airsource 3 MW | Heat pump, air source - heat pump - electricity - medium - dh temp 70/35 degrees | Energy/technical data | Forced outage [] |  |  |  | [1, 14, 15] | upper | 2050 | 0.05 | heat pump, air source - heat pump - electricity - medium - dh temp 70/35 degrees | energy/technical data | forced outage [] | ELH_0042 | tk_etd | manual_category_map | PAR_0065
ELH | 40 Comp. hp, airsource 3 MW | Heat pump, air source - heat pump - electricity - medium - dh temp 70/35 degrees | Energy/technical data | Generating capacity for one unit [MW_h] | MW_h |  |  | [20,21] | ctrl | 2025 | 3 | heat pump, air source - heat pump - electricity - medium - dh temp 70/35 degrees | energy/technical data | generating capacity for one unit [mw_h] | ELH_0042 | tk_etd | manual_category_map | PAR_0072
ELH | 40 Comp. hp, airsource 3 MW | Heat pump, air source - heat pump - electricity - medium - dh temp 70/35 degrees | Energy/technical data | Generating capacity for one unit [MW_h] | MW_h |  |  | [20,21] | ctrl | 2030 | 3 | heat pump, air source - heat pump - electricity - medium - dh temp 70/35 degrees | energy/technical data | generating capacity for one unit [mw_h] | ELH_0042 | tk_etd | manual_category_map | PAR_0072
ELH | 40 Comp. hp, airsource 3 MW | Heat pump, air source - heat pump - electricity - medium - dh temp 70/35 degrees | Energy/technical data | Generating capacity for one unit [MW_h] | MW_h |  |  | [20,21] | ctrl | 2035 | 3 | heat pump, air source - heat pump - electricity - medium - dh temp 70/35 degrees | energy/technical data | generating capacity for one unit [mw_h] | ELH_0042 | tk_etd | manual_category_map | PAR_0072
ELH | 40 Comp. hp, airsource 3 MW | Heat pump, air source - heat pump - electricity - medium - dh temp 70/35 degrees | Energy/technical data | Generating capacity for one unit [MW_h] | MW_h |  |  | [20,21] | ctrl | 2040 | 3 | heat pump, air source - heat pump - electricity - medium - dh temp 70/35 degrees | energy/technical data | generating capacity for one unit [mw_h] | ELH_0042 | tk_etd | manual_category_map | PAR_0072
ELH | 40 Comp. hp, airsource 3 MW | Heat pump, air source - heat pump - electricity - medium - dh temp 70/35 degrees | Energy/technical data | Generating capacity for one unit [MW_h] | MW_h |  |  | [20,21] | ctrl | 2050 | 3 | heat pump, air source - heat pump - electricity - medium - dh temp 70/35 degrees | energy/technical data | generating capacity for one unit [mw_h] | ELH_0042 | tk_etd | manual_category_map | PAR_0072
ELH | 40 Comp. hp, airsource 3 MW | Heat pump, air source - heat pump - electricity - medium - dh temp 70/35 degrees | Energy/technical data | Generating capacity for one unit [MW_h] | MW_h |  |  | [20,21] | lower | 2030 | 1.5 | heat pump, air source - heat pump - electricity - medium - dh temp 70/35 degrees | energy/technical data | generating capacity for one unit [mw_h] | ELH_0042 | tk_etd | manual_category_map | PAR_0072
ELH | 40 Comp. hp, airsource 3 MW | Heat pump, air source - heat pump - electricity - medium - dh temp 70/35 degrees | Energy/technical data | Generating capacity for one unit [MW_h] | MW_h |  |  | [20,21] | lower | 2050 | 1.5 | heat pump, air source - heat pump - electricity - medium - dh temp 70/35 degrees | energy/technical data | generating capacity for one unit [mw_h] | ELH_0042 | tk_etd | manual_category_map | PAR_0072
ELH | 40 Comp. hp, airsource 3 MW | Heat pump, air source - heat pump - electricity - medium - dh temp 70/35 degrees | Energy/technical data | Generating capacity for one unit [MW_h] | MW_h |  |  | [20,21] | upper | 2030 | 5 | heat pump, air source - heat pump - electricity - medium - dh temp 70/35 degrees | energy/technical data | generating capacity for one unit [mw_h] | ELH_0042 | tk_etd | manual_category_map | PAR_0072
ELH | 40 Comp. hp, airsource 3 MW | Heat pump, air source - heat pump - electricity - medium - dh temp 70/35 degrees | Energy/technical data | Generating capacity for one unit [MW_h] | MW_h |  |  | [20,21] | upper | 2050 | 5 | heat pump, air source - heat pump - electricity - medium - dh temp 70/35 degrees | energy/technical data | generating capacity for one unit [mw_h] | ELH_0042 | tk_etd | manual_category_map | PAR_0072
ELH | 40 Comp. hp, airsource 3 MW | Heat pump, air source - heat pump - electricity - medium - dh temp 70/35 degrees | Energy/technical data | Heat efficiency (net, annual average) [] |  |  | [A, A1, B, D, R, T] | [1, 14, 15, 20, 21] | ctrl | 2025 | 2.8 | heat pump, air source - heat pump - electricity - medium - dh temp 70/35 degrees | energy/technical data | heat efficiency (net, annual average) [] | ELH_0042 | tk_etd | manual_category_map | PAR_0076
ELH | 40 Comp. hp, airsource 3 MW | Heat pump, air source - heat pump - electricity - medium - dh temp 70/35 degrees | Energy/technical data | Heat efficiency (net, annual average) [] |  |  | [A, A1, B, D, R, T] | [1, 14, 15, 20, 21] | ctrl | 2030 | 2.8 | heat pump, air source - heat pump - electricity - medium - dh temp 70/35 degrees | energy/technical data | heat efficiency (net, annual average) [] | ELH_0042 | tk_etd | manual_category_map | PAR_0076
ELH | 40 Comp. hp, airsource 3 MW | Heat pump, air source - heat pump - electricity - medium - dh temp 70/35 degrees | Energy/technical data | Heat efficiency (net, annual average) [] |  |  | [A, A1, B, D, R, T] | [1, 14, 15, 20, 21] | ctrl | 2035 | 2.8 | heat pump, air source - heat pump - electricity - medium - dh temp 70/35 degrees | energy/technical data | heat efficiency (net, annual average) [] | ELH_0042 | tk_etd | manual_category_map | PAR_0076
ELH | 40 Comp. hp, airsource 3 MW | Heat pump, air source - heat pump - electricity - medium - dh temp 70/35 degrees | Energy/technical data | Heat efficiency (net, annual average) [] |  |  | [A, A1, B, D, R, T] | [1, 14, 15, 20, 21] | ctrl | 2040 | 2.8 | heat pump, air source - heat pump - electricity - medium - dh temp 70/35 degrees | energy/technical data | heat efficiency (net, annual average) [] | ELH_0042 | tk_etd | manual_category_map | PAR_0076
ELH | 40 Comp. hp, airsource 3 MW | Heat pump, air source - heat pump - electricity - medium - dh temp 70/35 degrees | Energy/technical data | Heat efficiency (net, annual average) [] |  |  | [A, A1, B, D, R, T] | [1, 14, 15, 20, 21] | ctrl | 2050 | 2.9167 | heat pump, air source - heat pump - electricity - medium - dh temp 70/35 degrees | energy/technical data | heat efficiency (net, annual average) [] | ELH_0042 | tk_etd | manual_category_map | PAR_0076
ELH | 40 Comp. hp, airsource 3 MW | Heat pump, air source - heat pump - electricity - medium - dh temp 70/35 degrees | Energy/technical data | Heat efficiency (net, annual average) [] |  |  | [A, A1, B, D, R, T] | [1, 14, 15, 20, 21] | lower | 2030 | 2.8 | heat pump, air source - heat pump - electricity - medium - dh temp 70/35 degrees | energy/technical data | heat efficiency (net, annual average) [] | ELH_0042 | tk_etd | manual_category_map | PAR_0076
ELH | 40 Comp. hp, airsource 3 MW | Heat pump, air source - heat pump - electricity - medium - dh temp 70/35 degrees | Energy/technical data | Heat efficiency (net, annual average) [] |  |  | [A, A1, B, D, R, T] | [1, 14, 15, 20, 21] | lower | 2050 | 2.8 | heat pump, air source - heat pump - electricity - medium - dh temp 70/35 degrees | energy/technical data | heat efficiency (net, annual average) [] | ELH_0042 | tk_etd | manual_category_map | PAR_0076
ELH | 40 Comp. hp, airsource 3 MW | Heat pump, air source - heat pump - electricity - medium - dh temp 70/35 degrees | Energy/technical data | Heat efficiency (net, annual average) [] |  |  | [A, A1, B, D, R, T] | [1, 14, 15, 20, 21] | upper | 2030 | 2.9167 | heat pump, air source - heat pump - electricity - medium - dh temp 70/35 degrees | energy/technical data | heat efficiency (net, annual average) [] | ELH_0042 | tk_etd | manual_category_map | PAR_0076
ELH | 40 Comp. hp, airsource 3 MW | Heat pump, air source - heat pump - electricity - medium - dh temp 70/35 degrees | Energy/technical data | Heat efficiency (net, annual average) [] |  |  | [A, A1, B, D, R, T] | [1, 14, 15, 20, 21] | upper | 2050 | 3.0333 | heat pump, air source - heat pump - electricity - medium - dh temp 70/35 degrees | energy/technical data | heat efficiency (net, annual average) [] | ELH_0042 | tk_etd | manual_category_map | PAR_0076
ELH | 40 Comp. hp, airsource 3 MW | Heat pump, air source - heat pump - electricity - medium - dh temp 70/35 degrees | Energy/technical data | Heat efficiency (net, name plate) [] |  |  | [A, A1, B, C, R] | [1, 14, 15, 20, 21] | ctrl | 2025 | 2.6 | heat pump, air source - heat pump - electricity - medium - dh temp 70/35 degrees | energy/technical data | heat efficiency (net, name plate) [] | ELH_0042 | tk_etd | manual_category_map | PAR_0077
ELH | 40 Comp. hp, airsource 3 MW | Heat pump, air source - heat pump - electricity - medium - dh temp 70/35 degrees | Energy/technical data | Heat efficiency (net, name plate) [] |  |  | [A, A1, B, C, R] | [1, 14, 15, 20, 21] | ctrl | 2030 | 2.6 | heat pump, air source - heat pump - electricity - medium - dh temp 70/35 degrees | energy/technical data | heat efficiency (net, name plate) [] | ELH_0042 | tk_etd | manual_category_map | PAR_0077
ELH | 40 Comp. hp, airsource 3 MW | Heat pump, air source - heat pump - electricity - medium - dh temp 70/35 degrees | Energy/technical data | Heat efficiency (net, name plate) [] |  |  | [A, A1, B, C, R] | [1, 14, 15, 20, 21] | ctrl | 2035 | 2.6 | heat pump, air source - heat pump - electricity - medium - dh temp 70/35 degrees | energy/technical data | heat efficiency (net, name plate) [] | ELH_0042 | tk_etd | manual_category_map | PAR_0077
ELH | 40 Comp. hp, airsource 3 MW | Heat pump, air source - heat pump - electricity - medium - dh temp 70/35 degrees | Energy/technical data | Heat efficiency (net, name plate) [] |  |  | [A, A1, B, C, R] | [1, 14, 15, 20, 21] | ctrl | 2040 | 2.6 | heat pump, air source - heat pump - electricity - medium - dh temp 70/35 degrees | energy/technical data | heat efficiency (net, name plate) [] | ELH_0042 | tk_etd | manual_category_map | PAR_0077
ELH | 40 Comp. hp, airsource 3 MW | Heat pump, air source - heat pump - electricity - medium - dh temp 70/35 degrees | Energy/technical data | Heat efficiency (net, name plate) [] |  |  | [A, A1, B, C, R] | [1, 14, 15, 20, 21] | ctrl | 2050 | 2.7083 | heat pump, air source - heat pump - electricity - medium - dh temp 70/35 degrees | energy/technical data | heat efficiency (net, name plate) [] | ELH_0042 | tk_etd | manual_category_map | PAR_0077
ELH | 40 Comp. hp, airsource 3 MW | Heat pump, air source - heat pump - electricity - medium - dh temp 70/35 degrees | Energy/technical data | Heat efficiency (net, name plate) [] |  |  | [A, A1, B, C, R] | [1, 14, 15, 20, 21] | lower | 2030 | 2.6 | heat pump, air source - heat pump - electricity - medium - dh temp 70/35 degrees | energy/technical data | heat efficiency (net, name plate) [] | ELH_0042 | tk_etd | manual_category_map | PAR_0077
ELH | 40 Comp. hp, airsource 3 MW | Heat pump, air source - heat pump - electricity - medium - dh temp 70/35 degrees | Energy/technical data | Heat efficiency (net, name plate) [] |  |  | [A, A1, B, C, R] | [1, 14, 15, 20, 21] | lower | 2050 | 2.6 | heat pump, air source - heat pump - electricity - medium - dh temp 70/35 degrees | energy/technical data | heat efficiency (net, name plate) [] | ELH_0042 | tk_etd | manual_category_map | PAR_0077
ELH | 40 Comp. hp, airsource 3 MW | Heat pump, air source - heat pump - electricity - medium - dh temp 70/35 degrees | Energy/technical data | Heat efficiency (net, name plate) [] |  |  | [A, A1, B, C, R] | [1, 14, 15, 20, 21] | upper | 2030 | 2.7083 | heat pump, air source - heat pump - electricity - medium - dh temp 70/35 degrees | energy/technical data | heat efficiency (net, name plate) [] | ELH_0042 | tk_etd | manual_category_map | PAR_0077
ELH | 40 Comp. hp, airsource 3 MW | Heat pump, air source - heat pump - electricity - medium - dh temp 70/35 degrees | Energy/technical data | Heat efficiency (net, name plate) [] |  |  | [A, A1, B, C, R] | [1, 14, 15, 20, 21] | upper | 2050 | 2.8167 | heat pump, air source - heat pump - electricity - medium - dh temp 70/35 degrees | energy/technical data | heat efficiency (net, name plate) [] | ELH_0042 | tk_etd | manual_category_map | PAR_0077
ELH | 40 Comp. hp, airsource 3 MW | Heat pump, air source - heat pump - electricity - medium - dh temp 70/35 degrees | Energy/technical data | Planned outage [weeks per year] | weeks/year |  |  | [1, 14, 15] | ctrl | 2025 | 1 | heat pump, air source - heat pump - electricity - medium - dh temp 70/35 degrees | energy/technical data | planned outage [weeks per year] | ELH_0042 | tk_etd | manual_category_map | PAR_0168
ELH | 40 Comp. hp, airsource 3 MW | Heat pump, air source - heat pump - electricity - medium - dh temp 70/35 degrees | Energy/technical data | Planned outage [weeks per year] | weeks/year |  |  | [1, 14, 15] | ctrl | 2030 | 1 | heat pump, air source - heat pump - electricity - medium - dh temp 70/35 degrees | energy/technical data | planned outage [weeks per year] | ELH_0042 | tk_etd | manual_category_map | PAR_0168
ELH | 40 Comp. hp, airsource 3 MW | Heat pump, air source - heat pump - electricity - medium - dh temp 70/35 degrees | Energy/technical data | Planned outage [weeks per year] | weeks/year |  |  | [1, 14, 15] | ctrl | 2035 | 1 | heat pump, air source - heat pump - electricity - medium - dh temp 70/35 degrees | energy/technical data | planned outage [weeks per year] | ELH_0042 | tk_etd | manual_category_map | PAR_0168
ELH | 40 Comp. hp, airsource 3 MW | Heat pump, air source - heat pump - electricity - medium - dh temp 70/35 degrees | Energy/technical data | Planned outage [weeks per year] | weeks/year |  |  | [1, 14, 15] | ctrl | 2040 | 1 | heat pump, air source - heat pump - electricity - medium - dh temp 70/35 degrees | energy/technical data | planned outage [weeks per year] | ELH_0042 | tk_etd | manual_category_map | PAR_0168
ELH | 40 Comp. hp, airsource 3 MW | Heat pump, air source - heat pump - electricity - medium - dh temp 70/35 degrees | Energy/technical data | Planned outage [weeks per year] | weeks/year |  |  | [1, 14, 15] | ctrl | 2050 | 1 | heat pump, air source - heat pump - electricity - medium - dh temp 70/35 degrees | energy/technical data | planned outage [weeks per year] | ELH_0042 | tk_etd | manual_category_map | PAR_0168
ELH | 40 Comp. hp, airsource 3 MW | Heat pump, air source - heat pump - electricity - medium - dh temp 70/35 degrees | Energy/technical data | Planned outage [weeks per year] | weeks/year |  |  | [1, 14, 15] | lower | 2030 | 0.5 | heat pump, air source - heat pump - electricity - medium - dh temp 70/35 degrees | energy/technical data | planned outage [weeks per year] | ELH_0042 | tk_etd | manual_category_map | PAR_0168
ELH | 40 Comp. hp, airsource 3 MW | Heat pump, air source - heat pump - electricity - medium - dh temp 70/35 degrees | Energy/technical data | Planned outage [weeks per year] | weeks/year |  |  | [1, 14, 15] | lower | 2050 | 0.5 | heat pump, air source - heat pump - electricity - medium - dh temp 70/35 degrees | energy/technical data | planned outage [weeks per year] | ELH_0042 | tk_etd | manual_category_map | PAR_0168
ELH | 40 Comp. hp, airsource 3 MW | Heat pump, air source - heat pump - electricity - medium - dh temp 70/35 degrees | Energy/technical data | Planned outage [weeks per year] | weeks/year |  |  | [1, 14, 15] | upper | 2030 | 2 | heat pump, air source - heat pump - electricity - medium - dh temp 70/35 degrees | energy/technical data | planned outage [weeks per year] | ELH_0042 | tk_etd | manual_category_map | PAR_0168
ELH | 40 Comp. hp, airsource 3 MW | Heat pump, air source - heat pump - electricity - medium - dh temp 70/35 degrees | Energy/technical data | Planned outage [weeks per year] | weeks/year |  |  | [1, 14, 15] | upper | 2050 | 2 | heat pump, air source - heat pump - electricity - medium - dh temp 70/35 degrees | energy/technical data | planned outage [weeks per year] | ELH_0042 | tk_etd | manual_category_map | PAR_0168
ELH | 40 Comp. hp, airsource 3 MW | Heat pump, air source - heat pump - electricity - medium - dh temp 70/35 degrees | Energy/technical data | Space requirement [1000 m2/MW_h] | 1000m2/MW_h |  | Q | [15, 18, 20] | ctrl | 2025 | 0.13 | heat pump, air source - heat pump - electricity - medium - dh temp 70/35 degrees | energy/technical data | space requirement [1000 m2/mw_h] | ELH_0042 | tk_etd | manual_category_map | PAR_0189
ELH | 40 Comp. hp, airsource 3 MW | Heat pump, air source - heat pump - electricity - medium - dh temp 70/35 degrees | Energy/technical data | Space requirement [1000 m2/MW_h] | 1000m2/MW_h |  | Q | [15, 18, 20] | ctrl | 2030 | 0.13 | heat pump, air source - heat pump - electricity - medium - dh temp 70/35 degrees | energy/technical data | space requirement [1000 m2/mw_h] | ELH_0042 | tk_etd | manual_category_map | PAR_0189
ELH | 40 Comp. hp, airsource 3 MW | Heat pump, air source - heat pump - electricity - medium - dh temp 70/35 degrees | Energy/technical data | Space requirement [1000 m2/MW_h] | 1000m2/MW_h |  | Q | [15, 18, 20] | ctrl | 2035 | 0.13 | heat pump, air source - heat pump - electricity - medium - dh temp 70/35 degrees | energy/technical data | space requirement [1000 m2/mw_h] | ELH_0042 | tk_etd | manual_category_map | PAR_0189
ELH | 40 Comp. hp, airsource 3 MW | Heat pump, air source - heat pump - electricity - medium - dh temp 70/35 degrees | Energy/technical data | Space requirement [1000 m2/MW_h] | 1000m2/MW_h |  | Q | [15, 18, 20] | ctrl | 2040 | 0.13 | heat pump, air source - heat pump - electricity - medium - dh temp 70/35 degrees | energy/technical data | space requirement [1000 m2/mw_h] | ELH_0042 | tk_etd | manual_category_map | PAR_0189
ELH | 40 Comp. hp, airsource 3 MW | Heat pump, air source - heat pump - electricity - medium - dh temp 70/35 degrees | Energy/technical data | Space requirement [1000 m2/MW_h] | 1000m2/MW_h |  | Q | [15, 18, 20] | ctrl | 2050 | 0.13 | heat pump, air source - heat pump - electricity - medium - dh temp 70/35 degrees | energy/technical data | space requirement [1000 m2/mw_h] | ELH_0042 | tk_etd | manual_category_map | PAR_0189
ELH | 40 Comp. hp, airsource 3 MW | Heat pump, air source - heat pump - electricity - medium - dh temp 70/35 degrees | Energy/technical data | Space requirement [1000 m2/MW_h] | 1000m2/MW_h |  | Q | [15, 18, 20] | lower | 2030 | 0.1 | heat pump, air source - heat pump - electricity - medium - dh temp 70/35 degrees | energy/technical data | space requirement [1000 m2/mw_h] | ELH_0042 | tk_etd | manual_category_map | PAR_0189
ELH | 40 Comp. hp, airsource 3 MW | Heat pump, air source - heat pump - electricity - medium - dh temp 70/35 degrees | Energy/technical data | Space requirement [1000 m2/MW_h] | 1000m2/MW_h |  | Q | [15, 18, 20] | lower | 2050 | 0.1 | heat pump, air source - heat pump - electricity - medium - dh temp 70/35 degrees | energy/technical data | space requirement [1000 m2/mw_h] | ELH_0042 | tk_etd | manual_category_map | PAR_0189
ELH | 40 Comp. hp, airsource 3 MW | Heat pump, air source - heat pump - electricity - medium - dh temp 70/35 degrees | Energy/technical data | Space requirement [1000 m2/MW_h] | 1000m2/MW_h |  | Q | [15, 18, 20] | upper | 2030 | 0.2 | heat pump, air source - heat pump - electricity - medium - dh temp 70/35 degrees | energy/technical data | space requirement [1000 m2/mw_h] | ELH_0042 | tk_etd | manual_category_map | PAR_0189
ELH | 40 Comp. hp, airsource 3 MW | Heat pump, air source - heat pump - electricity - medium - dh temp 70/35 degrees | Energy/technical data | Space requirement [1000 m2/MW_h] | 1000m2/MW_h |  | Q | [15, 18, 20] | upper | 2050 | 0.2 | heat pump, air source - heat pump - electricity - medium - dh temp 70/35 degrees | energy/technical data | space requirement [1000 m2/mw_h] | ELH_0042 | tk_etd | manual_category_map | PAR_0189
ELH | 40 Comp. hp, airsource 3 MW | Heat pump, air source - heat pump - electricity - medium - dh temp 70/35 degrees | Energy/technical data | Technical lifetime [years] | years |  |  | [1, 9, 10, 14, 15] | ctrl | 2025 | 25 | heat pump, air source - heat pump - electricity - medium - dh temp 70/35 degrees | energy/technical data | technical lifetime [years] | ELH_0042 | tk_etd | manual_category_map | PAR_0198
ELH | 40 Comp. hp, airsource 3 MW | Heat pump, air source - heat pump - electricity - medium - dh temp 70/35 degrees | Energy/technical data | Technical lifetime [years] | years |  |  | [1, 9, 10, 14, 15] | ctrl | 2030 | 25 | heat pump, air source - heat pump - electricity - medium - dh temp 70/35 degrees | energy/technical data | technical lifetime [years] | ELH_0042 | tk_etd | manual_category_map | PAR_0198
ELH | 40 Comp. hp, airsource 3 MW | Heat pump, air source - heat pump - electricity - medium - dh temp 70/35 degrees | Energy/technical data | Technical lifetime [years] | years |  |  | [1, 9, 10, 14, 15] | ctrl | 2035 | 25 | heat pump, air source - heat pump - electricity - medium - dh temp 70/35 degrees | energy/technical data | technical lifetime [years] | ELH_0042 | tk_etd | manual_category_map | PAR_0198
ELH | 40 Comp. hp, airsource 3 MW | Heat pump, air source - heat pump - electricity - medium - dh temp 70/35 degrees | Energy/technical data | Technical lifetime [years] | years |  |  | [1, 9, 10, 14, 15] | ctrl | 2040 | 25 | heat pump, air source - heat pump - electricity - medium - dh temp 70/35 degrees | energy/technical data | technical lifetime [years] | ELH_0042 | tk_etd | manual_category_map | PAR_0198
ELH | 40 Comp. hp, airsource 3 MW | Heat pump, air source - heat pump - electricity - medium - dh temp 70/35 degrees | Energy/technical data | Technical lifetime [years] | years |  |  | [1, 9, 10, 14, 15] | ctrl | 2050 | 25 | heat pump, air source - heat pump - electricity - medium - dh temp 70/35 degrees | energy/technical data | technical lifetime [years] | ELH_0042 | tk_etd | manual_category_map | PAR_0198
ELH | 40 Comp. hp, airsource 3 MW | Heat pump, air source - heat pump - electricity - medium - dh temp 70/35 degrees | Energy/technical data | Technical lifetime [years] | years |  |  | [1, 9, 10, 14, 15] | lower | 2030 | 15 | heat pump, air source - heat pump - electricity - medium - dh temp 70/35 degrees | energy/technical data | technical lifetime [years] | ELH_0042 | tk_etd | manual_category_map | PAR_0198
ELH | 40 Comp. hp, airsource 3 MW | Heat pump, air source - heat pump - electricity - medium - dh temp 70/35 degrees | Energy/technical data | Technical lifetime [years] | years |  |  | [1, 9, 10, 14, 15] | lower | 2050 | 15 | heat pump, air source - heat pump - electricity - medium - dh temp 70/35 degrees | energy/technical data | technical lifetime [years] | ELH_0042 | tk_etd | manual_category_map | PAR_0198
ELH | 40 Comp. hp, airsource 3 MW | Heat pump, air source - heat pump - electricity - medium - dh temp 70/35 degrees | Energy/technical data | Technical lifetime [years] | years |  |  | [1, 9, 10, 14, 15] | upper | 2030 | 40 | heat pump, air source - heat pump - electricity - medium - dh temp 70/35 degrees | energy/technical data | technical lifetime [years] | ELH_0042 | tk_etd | manual_category_map | PAR_0198
ELH | 40 Comp. hp, airsource 3 MW | Heat pump, air source - heat pump - electricity - medium - dh temp 70/35 degrees | Energy/technical data | Technical lifetime [years] | years |  |  | [1, 9, 10, 14, 15] | upper | 2050 | 40 | heat pump, air source - heat pump - electricity - medium - dh temp 70/35 degrees | energy/technical data | technical lifetime [years] | ELH_0042 | tk_etd | manual_category_map | PAR_0198
ELH | 40 Comp. hp, airsource 3 MW | Heat pump, air source - heat pump - electricity - medium - dh temp 70/35 degrees | Financial data | Fixed O&M (*total) [EUR/MW_h/y] | EUR/MW_h/y | 2025 | [M, R] | [1, 14, 15, 20, 21] | ctrl | 2025 | 2126.7454 | heat pump, air source - heat pump - electricity - medium - dh temp 70/35 degrees | financial data | fixed o&m (*total) [eur/mw_h/y] | ELH_0042 | tk_fin | manual_category_map | PAR_0043
ELH | 40 Comp. hp, airsource 3 MW | Heat pump, air source - heat pump - electricity - medium - dh temp 70/35 degrees | Financial data | Fixed O&M (*total) [EUR/MW_h/y] | EUR/MW_h/y | 2025 | [M, R] | [1, 14, 15, 20, 21] | ctrl | 2030 | 2073.5768 | heat pump, air source - heat pump - electricity - medium - dh temp 70/35 degrees | financial data | fixed o&m (*total) [eur/mw_h/y] | ELH_0042 | tk_fin | manual_category_map | PAR_0043
ELH | 40 Comp. hp, airsource 3 MW | Heat pump, air source - heat pump - electricity - medium - dh temp 70/35 degrees | Financial data | Fixed O&M (*total) [EUR/MW_h/y] | EUR/MW_h/y | 2025 | [M, R] | [1, 14, 15, 20, 21] | ctrl | 2035 | 2020.4082 | heat pump, air source - heat pump - electricity - medium - dh temp 70/35 degrees | financial data | fixed o&m (*total) [eur/mw_h/y] | ELH_0042 | tk_fin | manual_category_map | PAR_0043
ELH | 40 Comp. hp, airsource 3 MW | Heat pump, air source - heat pump - electricity - medium - dh temp 70/35 degrees | Financial data | Fixed O&M (*total) [EUR/MW_h/y] | EUR/MW_h/y | 2025 | [M, R] | [1, 14, 15, 20, 21] | ctrl | 2040 | 1969.898 | heat pump, air source - heat pump - electricity - medium - dh temp 70/35 degrees | financial data | fixed o&m (*total) [eur/mw_h/y] | ELH_0042 | tk_fin | manual_category_map | PAR_0043
ELH | 40 Comp. hp, airsource 3 MW | Heat pump, air source - heat pump - electricity - medium - dh temp 70/35 degrees | Financial data | Fixed O&M (*total) [EUR/MW_h/y] | EUR/MW_h/y | 2025 | [M, R] | [1, 14, 15, 20, 21] | ctrl | 2050 | 1919.3878 | heat pump, air source - heat pump - electricity - medium - dh temp 70/35 degrees | financial data | fixed o&m (*total) [eur/mw_h/y] | ELH_0042 | tk_fin | manual_category_map | PAR_0043
ELH | 40 Comp. hp, airsource 3 MW | Heat pump, air source - heat pump - electricity - medium - dh temp 70/35 degrees | Financial data | Fixed O&M (*total) [EUR/MW_h/y] | EUR/MW_h/y | 2025 | [M, R] | [1, 14, 15, 20, 21] | lower | 2030 | 1969.898 | heat pump, air source - heat pump - electricity - medium - dh temp 70/35 degrees | financial data | fixed o&m (*total) [eur/mw_h/y] | ELH_0042 | tk_fin | manual_category_map | PAR_0043
ELH | 40 Comp. hp, airsource 3 MW | Heat pump, air source - heat pump - electricity - medium - dh temp 70/35 degrees | Financial data | Fixed O&M (*total) [EUR/MW_h/y] | EUR/MW_h/y | 2025 | [M, R] | [1, 14, 15, 20, 21] | lower | 2050 | 1868.8776 | heat pump, air source - heat pump - electricity - medium - dh temp 70/35 degrees | financial data | fixed o&m (*total) [eur/mw_h/y] | ELH_0042 | tk_fin | manual_category_map | PAR_0043
ELH | 40 Comp. hp, airsource 3 MW | Heat pump, air source - heat pump - electricity - medium - dh temp 70/35 degrees | Financial data | Fixed O&M (*total) [EUR/MW_h/y] | EUR/MW_h/y | 2025 | [M, R] | [1, 14, 15, 20, 21] | upper | 2030 | 2126.7454 | heat pump, air source - heat pump - electricity - medium - dh temp 70/35 degrees | financial data | fixed o&m (*total) [eur/mw_h/y] | ELH_0042 | tk_fin | manual_category_map | PAR_0043
ELH | 40 Comp. hp, airsource 3 MW | Heat pump, air source - heat pump - electricity - medium - dh temp 70/35 degrees | Financial data | Fixed O&M (*total) [EUR/MW_h/y] | EUR/MW_h/y | 2025 | [M, R] | [1, 14, 15, 20, 21] | upper | 2050 | 2126.7454 | heat pump, air source - heat pump - electricity - medium - dh temp 70/35 degrees | financial data | fixed o&m (*total) [eur/mw_h/y] | ELH_0042 | tk_fin | manual_category_map | PAR_0043
ELH | 40 Comp. hp, airsource 3 MW | Heat pump, air source - heat pump - electricity - medium - dh temp 70/35 degrees | Financial data | Nominal investment (*total) [MEUR/MW_h] | MEUR/MW_h | 2025 | [A, K, L, P, Q, R] | [1, 14, 15, 20, 21] | ctrl | 2025 | 1.1 | heat pump, air source - heat pump - electricity - medium - dh temp 70/35 degrees | financial data | nominal investment (*total) [meur/mw_h] | ELH_0042 | tk_fin | manual_category_map | PAR_0094
ELH | 40 Comp. hp, airsource 3 MW | Heat pump, air source - heat pump - electricity - medium - dh temp 70/35 degrees | Financial data | Nominal investment (*total) [MEUR/MW_h] | MEUR/MW_h | 2025 | [A, K, L, P, Q, R] | [1, 14, 15, 20, 21] | ctrl | 2030 | 1.0725 | heat pump, air source - heat pump - electricity - medium - dh temp 70/35 degrees | financial data | nominal investment (*total) [meur/mw_h] | ELH_0042 | tk_fin | manual_category_map | PAR_0094
ELH | 40 Comp. hp, airsource 3 MW | Heat pump, air source - heat pump - electricity - medium - dh temp 70/35 degrees | Financial data | Nominal investment (*total) [MEUR/MW_h] | MEUR/MW_h | 2025 | [A, K, L, P, Q, R] | [1, 14, 15, 20, 21] | ctrl | 2035 | 1.045 | heat pump, air source - heat pump - electricity - medium - dh temp 70/35 degrees | financial data | nominal investment (*total) [meur/mw_h] | ELH_0042 | tk_fin | manual_category_map | PAR_0094
ELH | 40 Comp. hp, airsource 3 MW | Heat pump, air source - heat pump - electricity - medium - dh temp 70/35 degrees | Financial data | Nominal investment (*total) [MEUR/MW_h] | MEUR/MW_h | 2025 | [A, K, L, P, Q, R] | [1, 14, 15, 20, 21] | ctrl | 2040 | 1.0189 | heat pump, air source - heat pump - electricity - medium - dh temp 70/35 degrees | financial data | nominal investment (*total) [meur/mw_h] | ELH_0042 | tk_fin | manual_category_map | PAR_0094
ELH | 40 Comp. hp, airsource 3 MW | Heat pump, air source - heat pump - electricity - medium - dh temp 70/35 degrees | Financial data | Nominal investment (*total) [MEUR/MW_h] | MEUR/MW_h | 2025 | [A, K, L, P, Q, R] | [1, 14, 15, 20, 21] | ctrl | 2050 | 0.99275 | heat pump, air source - heat pump - electricity - medium - dh temp 70/35 degrees | financial data | nominal investment (*total) [meur/mw_h] | ELH_0042 | tk_fin | manual_category_map | PAR_0094
ELH | 40 Comp. hp, airsource 3 MW | Heat pump, air source - heat pump - electricity - medium - dh temp 70/35 degrees | Financial data | Nominal investment (*total) [MEUR/MW_h] | MEUR/MW_h | 2025 | [A, K, L, P, Q, R] | [1, 14, 15, 20, 21] | lower | 2030 | 1.0189 | heat pump, air source - heat pump - electricity - medium - dh temp 70/35 degrees | financial data | nominal investment (*total) [meur/mw_h] | ELH_0042 | tk_fin | manual_category_map | PAR_0094
ELH | 40 Comp. hp, airsource 3 MW | Heat pump, air source - heat pump - electricity - medium - dh temp 70/35 degrees | Financial data | Nominal investment (*total) [MEUR/MW_h] | MEUR/MW_h | 2025 | [A, K, L, P, Q, R] | [1, 14, 15, 20, 21] | lower | 2050 | 0.96662 | heat pump, air source - heat pump - electricity - medium - dh temp 70/35 degrees | financial data | nominal investment (*total) [meur/mw_h] | ELH_0042 | tk_fin | manual_category_map | PAR_0094
ELH | 40 Comp. hp, airsource 3 MW | Heat pump, air source - heat pump - electricity - medium - dh temp 70/35 degrees | Financial data | Nominal investment (*total) [MEUR/MW_h] | MEUR/MW_h | 2025 | [A, K, L, P, Q, R] | [1, 14, 15, 20, 21] | upper | 2030 | 1.1 | heat pump, air source - heat pump - electricity - medium - dh temp 70/35 degrees | financial data | nominal investment (*total) [meur/mw_h] | ELH_0042 | tk_fin | manual_category_map | PAR_0094
ELH | 40 Comp. hp, airsource 3 MW | Heat pump, air source - heat pump - electricity - medium - dh temp 70/35 degrees | Financial data | Nominal investment (*total) [MEUR/MW_h] | MEUR/MW_h | 2025 | [A, K, L, P, Q, R] | [1, 14, 15, 20, 21] | upper | 2050 | 1.1 | heat pump, air source - heat pump - electricity - medium - dh temp 70/35 degrees | financial data | nominal investment (*total) [meur/mw_h] | ELH_0042 | tk_fin | manual_category_map | PAR_0094
ELH | 40 Comp. hp, airsource 3 MW | Heat pump, air source - heat pump - electricity - medium - dh temp 70/35 degrees | Financial data | Nominal investment (air cooler) [MEUR/MW_h] | MEUR/MW_h | 2025 | [A, R] | [1, 14, 15, 20, 21] | ctrl | 2025 | 0.15 | heat pump, air source - heat pump - electricity - medium - dh temp 70/35 degrees | financial data | nominal investment (air cooler) [meur/mw_h] | ELH_0042 | tk_fin | manual_category_map | PAR_0098
ELH | 40 Comp. hp, airsource 3 MW | Heat pump, air source - heat pump - electricity - medium - dh temp 70/35 degrees | Financial data | Nominal investment (air cooler) [MEUR/MW_h] | MEUR/MW_h | 2025 | [A, R] | [1, 14, 15, 20, 21] | ctrl | 2030 | 0.14625 | heat pump, air source - heat pump - electricity - medium - dh temp 70/35 degrees | financial data | nominal investment (air cooler) [meur/mw_h] | ELH_0042 | tk_fin | manual_category_map | PAR_0098
ELH | 40 Comp. hp, airsource 3 MW | Heat pump, air source - heat pump - electricity - medium - dh temp 70/35 degrees | Financial data | Nominal investment (air cooler) [MEUR/MW_h] | MEUR/MW_h | 2025 | [A, R] | [1, 14, 15, 20, 21] | ctrl | 2035 | 0.1425 | heat pump, air source - heat pump - electricity - medium - dh temp 70/35 degrees | financial data | nominal investment (air cooler) [meur/mw_h] | ELH_0042 | tk_fin | manual_category_map | PAR_0098
ELH | 40 Comp. hp, airsource 3 MW | Heat pump, air source - heat pump - electricity - medium - dh temp 70/35 degrees | Financial data | Nominal investment (air cooler) [MEUR/MW_h] | MEUR/MW_h | 2025 | [A, R] | [1, 14, 15, 20, 21] | ctrl | 2040 | 0.13894 | heat pump, air source - heat pump - electricity - medium - dh temp 70/35 degrees | financial data | nominal investment (air cooler) [meur/mw_h] | ELH_0042 | tk_fin | manual_category_map | PAR_0098
ELH | 40 Comp. hp, airsource 3 MW | Heat pump, air source - heat pump - electricity - medium - dh temp 70/35 degrees | Financial data | Nominal investment (air cooler) [MEUR/MW_h] | MEUR/MW_h | 2025 | [A, R] | [1, 14, 15, 20, 21] | ctrl | 2050 | 0.13537 | heat pump, air source - heat pump - electricity - medium - dh temp 70/35 degrees | financial data | nominal investment (air cooler) [meur/mw_h] | ELH_0042 | tk_fin | manual_category_map | PAR_0098
ELH | 40 Comp. hp, airsource 3 MW | Heat pump, air source - heat pump - electricity - medium - dh temp 70/35 degrees | Financial data | Nominal investment (air cooler) [MEUR/MW_h] | MEUR/MW_h | 2025 | [A, R] | [1, 14, 15, 20, 21] | lower | 2030 | 0.13894 | heat pump, air source - heat pump - electricity - medium - dh temp 70/35 degrees | financial data | nominal investment (air cooler) [meur/mw_h] | ELH_0042 | tk_fin | manual_category_map | PAR_0098
ELH | 40 Comp. hp, airsource 3 MW | Heat pump, air source - heat pump - electricity - medium - dh temp 70/35 degrees | Financial data | Nominal investment (air cooler) [MEUR/MW_h] | MEUR/MW_h | 2025 | [A, R] | [1, 14, 15, 20, 21] | lower | 2050 | 0.13181 | heat pump, air source - heat pump - electricity - medium - dh temp 70/35 degrees | financial data | nominal investment (air cooler) [meur/mw_h] | ELH_0042 | tk_fin | manual_category_map | PAR_0098
ELH | 40 Comp. hp, airsource 3 MW | Heat pump, air source - heat pump - electricity - medium - dh temp 70/35 degrees | Financial data | Nominal investment (air cooler) [MEUR/MW_h] | MEUR/MW_h | 2025 | [A, R] | [1, 14, 15, 20, 21] | upper | 2030 | 0.15 | heat pump, air source - heat pump - electricity - medium - dh temp 70/35 degrees | financial data | nominal investment (air cooler) [meur/mw_h] | ELH_0042 | tk_fin | manual_category_map | PAR_0098
ELH | 40 Comp. hp, airsource 3 MW | Heat pump, air source - heat pump - electricity - medium - dh temp 70/35 degrees | Financial data | Nominal investment (air cooler) [MEUR/MW_h] | MEUR/MW_h | 2025 | [A, R] | [1, 14, 15, 20, 21] | upper | 2050 | 0.15 | heat pump, air source - heat pump - electricity - medium - dh temp 70/35 degrees | financial data | nominal investment (air cooler) [meur/mw_h] | ELH_0042 | tk_fin | manual_category_map | PAR_0098
ELH | 40 Comp. hp, airsource 3 MW | Heat pump, air source - heat pump - electricity - medium - dh temp 70/35 degrees | Financial data | Nominal investment (building) [MEUR/MW_h] | MEUR/MW_h | 2025 | [K, R] | [1, 14, 15, 20, 21] | ctrl | 2025 | 0.13 | heat pump, air source - heat pump - electricity - medium - dh temp 70/35 degrees | financial data | nominal investment (building) [meur/mw_h] | ELH_0042 | tk_fin | manual_category_map | PAR_0100
ELH | 40 Comp. hp, airsource 3 MW | Heat pump, air source - heat pump - electricity - medium - dh temp 70/35 degrees | Financial data | Nominal investment (building) [MEUR/MW_h] | MEUR/MW_h | 2025 | [K, R] | [1, 14, 15, 20, 21] | ctrl | 2030 | 0.12675 | heat pump, air source - heat pump - electricity - medium - dh temp 70/35 degrees | financial data | nominal investment (building) [meur/mw_h] | ELH_0042 | tk_fin | manual_category_map | PAR_0100
ELH | 40 Comp. hp, airsource 3 MW | Heat pump, air source - heat pump - electricity - medium - dh temp 70/35 degrees | Financial data | Nominal investment (building) [MEUR/MW_h] | MEUR/MW_h | 2025 | [K, R] | [1, 14, 15, 20, 21] | ctrl | 2035 | 0.1235 | heat pump, air source - heat pump - electricity - medium - dh temp 70/35 degrees | financial data | nominal investment (building) [meur/mw_h] | ELH_0042 | tk_fin | manual_category_map | PAR_0100
ELH | 40 Comp. hp, airsource 3 MW | Heat pump, air source - heat pump - electricity - medium - dh temp 70/35 degrees | Financial data | Nominal investment (building) [MEUR/MW_h] | MEUR/MW_h | 2025 | [K, R] | [1, 14, 15, 20, 21] | ctrl | 2040 | 0.12041 | heat pump, air source - heat pump - electricity - medium - dh temp 70/35 degrees | financial data | nominal investment (building) [meur/mw_h] | ELH_0042 | tk_fin | manual_category_map | PAR_0100
ELH | 40 Comp. hp, airsource 3 MW | Heat pump, air source - heat pump - electricity - medium - dh temp 70/35 degrees | Financial data | Nominal investment (building) [MEUR/MW_h] | MEUR/MW_h | 2025 | [K, R] | [1, 14, 15, 20, 21] | ctrl | 2050 | 0.11732 | heat pump, air source - heat pump - electricity - medium - dh temp 70/35 degrees | financial data | nominal investment (building) [meur/mw_h] | ELH_0042 | tk_fin | manual_category_map | PAR_0100
ELH | 40 Comp. hp, airsource 3 MW | Heat pump, air source - heat pump - electricity - medium - dh temp 70/35 degrees | Financial data | Nominal investment (building) [MEUR/MW_h] | MEUR/MW_h | 2025 | [K, R] | [1, 14, 15, 20, 21] | lower | 2030 | 0.12041 | heat pump, air source - heat pump - electricity - medium - dh temp 70/35 degrees | financial data | nominal investment (building) [meur/mw_h] | ELH_0042 | tk_fin | manual_category_map | PAR_0100
ELH | 40 Comp. hp, airsource 3 MW | Heat pump, air source - heat pump - electricity - medium - dh temp 70/35 degrees | Financial data | Nominal investment (building) [MEUR/MW_h] | MEUR/MW_h | 2025 | [K, R] | [1, 14, 15, 20, 21] | lower | 2050 | 0.11424 | heat pump, air source - heat pump - electricity - medium - dh temp 70/35 degrees | financial data | nominal investment (building) [meur/mw_h] | ELH_0042 | tk_fin | manual_category_map | PAR_0100
ELH | 40 Comp. hp, airsource 3 MW | Heat pump, air source - heat pump - electricity - medium - dh temp 70/35 degrees | Financial data | Nominal investment (building) [MEUR/MW_h] | MEUR/MW_h | 2025 | [K, R] | [1, 14, 15, 20, 21] | upper | 2030 | 0.13 | heat pump, air source - heat pump - electricity - medium - dh temp 70/35 degrees | financial data | nominal investment (building) [meur/mw_h] | ELH_0042 | tk_fin | manual_category_map | PAR_0100
ELH | 40 Comp. hp, airsource 3 MW | Heat pump, air source - heat pump - electricity - medium - dh temp 70/35 degrees | Financial data | Nominal investment (building) [MEUR/MW_h] | MEUR/MW_h | 2025 | [K, R] | [1, 14, 15, 20, 21] | upper | 2050 | 0.13 | heat pump, air source - heat pump - electricity - medium - dh temp 70/35 degrees | financial data | nominal investment (building) [meur/mw_h] | ELH_0042 | tk_fin | manual_category_map | PAR_0100
ELH | 40 Comp. hp, airsource 3 MW | Heat pump, air source - heat pump - electricity - medium - dh temp 70/35 degrees | Financial data | Nominal investment (heat pump) [MEUR/MW_h] | MEUR/MW_h | 2025 | [A, R] | [1, 14, 15, 20, 21] | ctrl | 2025 | 0.39 | heat pump, air source - heat pump - electricity - medium - dh temp 70/35 degrees | financial data | nominal investment (heat pump) [meur/mw_h] | ELH_0042 | tk_fin | manual_category_map | PAR_0114
ELH | 40 Comp. hp, airsource 3 MW | Heat pump, air source - heat pump - electricity - medium - dh temp 70/35 degrees | Financial data | Nominal investment (heat pump) [MEUR/MW_h] | MEUR/MW_h | 2025 | [A, R] | [1, 14, 15, 20, 21] | ctrl | 2030 | 0.38025 | heat pump, air source - heat pump - electricity - medium - dh temp 70/35 degrees | financial data | nominal investment (heat pump) [meur/mw_h] | ELH_0042 | tk_fin | manual_category_map | PAR_0114
ELH | 40 Comp. hp, airsource 3 MW | Heat pump, air source - heat pump - electricity - medium - dh temp 70/35 degrees | Financial data | Nominal investment (heat pump) [MEUR/MW_h] | MEUR/MW_h | 2025 | [A, R] | [1, 14, 15, 20, 21] | ctrl | 2035 | 0.3705 | heat pump, air source - heat pump - electricity - medium - dh temp 70/35 degrees | financial data | nominal investment (heat pump) [meur/mw_h] | ELH_0042 | tk_fin | manual_category_map | PAR_0114
ELH | 40 Comp. hp, airsource 3 MW | Heat pump, air source - heat pump - electricity - medium - dh temp 70/35 degrees | Financial data | Nominal investment (heat pump) [MEUR/MW_h] | MEUR/MW_h | 2025 | [A, R] | [1, 14, 15, 20, 21] | ctrl | 2040 | 0.36124 | heat pump, air source - heat pump - electricity - medium - dh temp 70/35 degrees | financial data | nominal investment (heat pump) [meur/mw_h] | ELH_0042 | tk_fin | manual_category_map | PAR_0114
ELH | 40 Comp. hp, airsource 3 MW | Heat pump, air source - heat pump - electricity - medium - dh temp 70/35 degrees | Financial data | Nominal investment (heat pump) [MEUR/MW_h] | MEUR/MW_h | 2025 | [A, R] | [1, 14, 15, 20, 21] | ctrl | 2050 | 0.35197 | heat pump, air source - heat pump - electricity - medium - dh temp 70/35 degrees | financial data | nominal investment (heat pump) [meur/mw_h] | ELH_0042 | tk_fin | manual_category_map | PAR_0114
ELH | 40 Comp. hp, airsource 3 MW | Heat pump, air source - heat pump - electricity - medium - dh temp 70/35 degrees | Financial data | Nominal investment (heat pump) [MEUR/MW_h] | MEUR/MW_h | 2025 | [A, R] | [1, 14, 15, 20, 21] | lower | 2030 | 0.36124 | heat pump, air source - heat pump - electricity - medium - dh temp 70/35 degrees | financial data | nominal investment (heat pump) [meur/mw_h] | ELH_0042 | tk_fin | manual_category_map | PAR_0114
ELH | 40 Comp. hp, airsource 3 MW | Heat pump, air source - heat pump - electricity - medium - dh temp 70/35 degrees | Financial data | Nominal investment (heat pump) [MEUR/MW_h] | MEUR/MW_h | 2025 | [A, R] | [1, 14, 15, 20, 21] | lower | 2050 | 0.34271 | heat pump, air source - heat pump - electricity - medium - dh temp 70/35 degrees | financial data | nominal investment (heat pump) [meur/mw_h] | ELH_0042 | tk_fin | manual_category_map | PAR_0114
ELH | 40 Comp. hp, airsource 3 MW | Heat pump, air source - heat pump - electricity - medium - dh temp 70/35 degrees | Financial data | Nominal investment (heat pump) [MEUR/MW_h] | MEUR/MW_h | 2025 | [A, R] | [1, 14, 15, 20, 21] | upper | 2030 | 0.39 | heat pump, air source - heat pump - electricity - medium - dh temp 70/35 degrees | financial data | nominal investment (heat pump) [meur/mw_h] | ELH_0042 | tk_fin | manual_category_map | PAR_0114
ELH | 40 Comp. hp, airsource 3 MW | Heat pump, air source - heat pump - electricity - medium - dh temp 70/35 degrees | Financial data | Nominal investment (heat pump) [MEUR/MW_h] | MEUR/MW_h | 2025 | [A, R] | [1, 14, 15, 20, 21] | upper | 2050 | 0.39 | heat pump, air source - heat pump - electricity - medium - dh temp 70/35 degrees | financial data | nominal investment (heat pump) [meur/mw_h] | ELH_0042 | tk_fin | manual_category_map | PAR_0114
ELH | 40 Comp. hp, airsource 3 MW | Heat pump, air source - heat pump - electricity - medium - dh temp 70/35 degrees | Financial data | Nominal investment (other costs) [MEUR/MW_h] | MEUR/MW_h | 2025 | [A,R,U] | [1, 14, 15, 20, 21] | ctrl | 2025 | 0.43 | heat pump, air source - heat pump - electricity - medium - dh temp 70/35 degrees | financial data | nominal investment (other costs) [meur/mw_h] | ELH_0042 | tk_fin | manual_category_map | PAR_0125
ELH | 40 Comp. hp, airsource 3 MW | Heat pump, air source - heat pump - electricity - medium - dh temp 70/35 degrees | Financial data | Nominal investment (other costs) [MEUR/MW_h] | MEUR/MW_h | 2025 | [A,R,U] | [1, 14, 15, 20, 21] | ctrl | 2030 | 0.41925 | heat pump, air source - heat pump - electricity - medium - dh temp 70/35 degrees | financial data | nominal investment (other costs) [meur/mw_h] | ELH_0042 | tk_fin | manual_category_map | PAR_0125
ELH | 40 Comp. hp, airsource 3 MW | Heat pump, air source - heat pump - electricity - medium - dh temp 70/35 degrees | Financial data | Nominal investment (other costs) [MEUR/MW_h] | MEUR/MW_h | 2025 | [A,R,U] | [1, 14, 15, 20, 21] | ctrl | 2035 | 0.4085 | heat pump, air source - heat pump - electricity - medium - dh temp 70/35 degrees | financial data | nominal investment (other costs) [meur/mw_h] | ELH_0042 | tk_fin | manual_category_map | PAR_0125
ELH | 40 Comp. hp, airsource 3 MW | Heat pump, air source - heat pump - electricity - medium - dh temp 70/35 degrees | Financial data | Nominal investment (other costs) [MEUR/MW_h] | MEUR/MW_h | 2025 | [A,R,U] | [1, 14, 15, 20, 21] | ctrl | 2040 | 0.39829 | heat pump, air source - heat pump - electricity - medium - dh temp 70/35 degrees | financial data | nominal investment (other costs) [meur/mw_h] | ELH_0042 | tk_fin | manual_category_map | PAR_0125
ELH | 40 Comp. hp, airsource 3 MW | Heat pump, air source - heat pump - electricity - medium - dh temp 70/35 degrees | Financial data | Nominal investment (other costs) [MEUR/MW_h] | MEUR/MW_h | 2025 | [A,R,U] | [1, 14, 15, 20, 21] | ctrl | 2050 | 0.38807 | heat pump, air source - heat pump - electricity - medium - dh temp 70/35 degrees | financial data | nominal investment (other costs) [meur/mw_h] | ELH_0042 | tk_fin | manual_category_map | PAR_0125
ELH | 40 Comp. hp, airsource 3 MW | Heat pump, air source - heat pump - electricity - medium - dh temp 70/35 degrees | Financial data | Nominal investment (other costs) [MEUR/MW_h] | MEUR/MW_h | 2025 | [A,R,U] | [1, 14, 15, 20, 21] | lower | 2030 | 0.39829 | heat pump, air source - heat pump - electricity - medium - dh temp 70/35 degrees | financial data | nominal investment (other costs) [meur/mw_h] | ELH_0042 | tk_fin | manual_category_map | PAR_0125
ELH | 40 Comp. hp, airsource 3 MW | Heat pump, air source - heat pump - electricity - medium - dh temp 70/35 degrees | Financial data | Nominal investment (other costs) [MEUR/MW_h] | MEUR/MW_h | 2025 | [A,R,U] | [1, 14, 15, 20, 21] | lower | 2050 | 0.37786 | heat pump, air source - heat pump - electricity - medium - dh temp 70/35 degrees | financial data | nominal investment (other costs) [meur/mw_h] | ELH_0042 | tk_fin | manual_category_map | PAR_0125
ELH | 40 Comp. hp, airsource 3 MW | Heat pump, air source - heat pump - electricity - medium - dh temp 70/35 degrees | Financial data | Nominal investment (other costs) [MEUR/MW_h] | MEUR/MW_h | 2025 | [A,R,U] | [1, 14, 15, 20, 21] | upper | 2030 | 0.43 | heat pump, air source - heat pump - electricity - medium - dh temp 70/35 degrees | financial data | nominal investment (other costs) [meur/mw_h] | ELH_0042 | tk_fin | manual_category_map | PAR_0125
ELH | 40 Comp. hp, airsource 3 MW | Heat pump, air source - heat pump - electricity - medium - dh temp 70/35 degrees | Financial data | Nominal investment (other costs) [MEUR/MW_h] | MEUR/MW_h | 2025 | [A,R,U] | [1, 14, 15, 20, 21] | upper | 2050 | 0.43 | heat pump, air source - heat pump - electricity - medium - dh temp 70/35 degrees | financial data | nominal investment (other costs) [meur/mw_h] | ELH_0042 | tk_fin | manual_category_map | PAR_0125
ELH | 40 Comp. hp, airsource 3 MW | Heat pump, air source - heat pump - electricity - medium - dh temp 70/35 degrees | Financial data | Startup cost [EUR/MW_h/startup] | EUR/MW_h/startup | 2025 | O | 15 | ctrl | 2025 | 10.6337 | heat pump, air source - heat pump - electricity - medium - dh temp 70/35 degrees | financial data | startup cost [eur/mw_h/startup] | ELH_0042 | tk_fin | manual_category_map | PAR_0196
ELH | 40 Comp. hp, airsource 3 MW | Heat pump, air source - heat pump - electricity - medium - dh temp 70/35 degrees | Financial data | Startup cost [EUR/MW_h/startup] | EUR/MW_h/startup | 2025 | O | 15 | ctrl | 2030 | 10.3679 | heat pump, air source - heat pump - electricity - medium - dh temp 70/35 degrees | financial data | startup cost [eur/mw_h/startup] | ELH_0042 | tk_fin | manual_category_map | PAR_0196
ELH | 40 Comp. hp, airsource 3 MW | Heat pump, air source - heat pump - electricity - medium - dh temp 70/35 degrees | Financial data | Startup cost [EUR/MW_h/startup] | EUR/MW_h/startup | 2025 | O | 15 | ctrl | 2035 | 10.102 | heat pump, air source - heat pump - electricity - medium - dh temp 70/35 degrees | financial data | startup cost [eur/mw_h/startup] | ELH_0042 | tk_fin | manual_category_map | PAR_0196
ELH | 40 Comp. hp, airsource 3 MW | Heat pump, air source - heat pump - electricity - medium - dh temp 70/35 degrees | Financial data | Startup cost [EUR/MW_h/startup] | EUR/MW_h/startup | 2025 | O | 15 | ctrl | 2040 | 9.8495 | heat pump, air source - heat pump - electricity - medium - dh temp 70/35 degrees | financial data | startup cost [eur/mw_h/startup] | ELH_0042 | tk_fin | manual_category_map | PAR_0196
ELH | 40 Comp. hp, airsource 3 MW | Heat pump, air source - heat pump - electricity - medium - dh temp 70/35 degrees | Financial data | Startup cost [EUR/MW_h/startup] | EUR/MW_h/startup | 2025 | O | 15 | ctrl | 2050 | 9.5969 | heat pump, air source - heat pump - electricity - medium - dh temp 70/35 degrees | financial data | startup cost [eur/mw_h/startup] | ELH_0042 | tk_fin | manual_category_map | PAR_0196
ELH | 40 Comp. hp, airsource 3 MW | Heat pump, air source - heat pump - electricity - medium - dh temp 70/35 degrees | Financial data | Startup cost [EUR/MW_h/startup] | EUR/MW_h/startup | 2025 | O | 15 | lower | 2030 | 9.8495 | heat pump, air source - heat pump - electricity - medium - dh temp 70/35 degrees | financial data | startup cost [eur/mw_h/startup] | ELH_0042 | tk_fin | manual_category_map | PAR_0196
ELH | 40 Comp. hp, airsource 3 MW | Heat pump, air source - heat pump - electricity - medium - dh temp 70/35 degrees | Financial data | Startup cost [EUR/MW_h/startup] | EUR/MW_h/startup | 2025 | O | 15 | lower | 2050 | 9.3444 | heat pump, air source - heat pump - electricity - medium - dh temp 70/35 degrees | financial data | startup cost [eur/mw_h/startup] | ELH_0042 | tk_fin | manual_category_map | PAR_0196
ELH | 40 Comp. hp, airsource 3 MW | Heat pump, air source - heat pump - electricity - medium - dh temp 70/35 degrees | Financial data | Startup cost [EUR/MW_h/startup] | EUR/MW_h/startup | 2025 | O | 15 | upper | 2030 | 10.6337 | heat pump, air source - heat pump - electricity - medium - dh temp 70/35 degrees | financial data | startup cost [eur/mw_h/startup] | ELH_0042 | tk_fin | manual_category_map | PAR_0196
ELH | 40 Comp. hp, airsource 3 MW | Heat pump, air source - heat pump - electricity - medium - dh temp 70/35 degrees | Financial data | Startup cost [EUR/MW_h/startup] | EUR/MW_h/startup | 2025 | O | 15 | upper | 2050 | 10.6337 | heat pump, air source - heat pump - electricity - medium - dh temp 70/35 degrees | financial data | startup cost [eur/mw_h/startup] | ELH_0042 | tk_fin | manual_category_map | PAR_0196
ELH | 40 Comp. hp, airsource 3 MW | Heat pump, air source - heat pump - electricity - medium - dh temp 70/35 degrees | Financial data | Variable O&M (*total) [EUR/MWh_h] | EUR/MWh_h | 2025 |  | [1, 14, 15, 20, 21] | ctrl | 2025 | 0.86 | heat pump, air source - heat pump - electricity - medium - dh temp 70/35 degrees | financial data | variable o&m (*total) [eur/mwh_h] | ELH_0042 | tk_fin | manual_category_map | PAR_0202
ELH | 40 Comp. hp, airsource 3 MW | Heat pump, air source - heat pump - electricity - medium - dh temp 70/35 degrees | Financial data | Variable O&M (*total) [EUR/MWh_h] | EUR/MWh_h | 2025 |  | [1, 14, 15, 20, 21] | ctrl | 2030 | 0.8385 | heat pump, air source - heat pump - electricity - medium - dh temp 70/35 degrees | financial data | variable o&m (*total) [eur/mwh_h] | ELH_0042 | tk_fin | manual_category_map | PAR_0202
ELH | 40 Comp. hp, airsource 3 MW | Heat pump, air source - heat pump - electricity - medium - dh temp 70/35 degrees | Financial data | Variable O&M (*total) [EUR/MWh_h] | EUR/MWh_h | 2025 |  | [1, 14, 15, 20, 21] | ctrl | 2035 | 0.817 | heat pump, air source - heat pump - electricity - medium - dh temp 70/35 degrees | financial data | variable o&m (*total) [eur/mwh_h] | ELH_0042 | tk_fin | manual_category_map | PAR_0202
ELH | 40 Comp. hp, airsource 3 MW | Heat pump, air source - heat pump - electricity - medium - dh temp 70/35 degrees | Financial data | Variable O&M (*total) [EUR/MWh_h] | EUR/MWh_h | 2025 |  | [1, 14, 15, 20, 21] | ctrl | 2040 | 0.79657 | heat pump, air source - heat pump - electricity - medium - dh temp 70/35 degrees | financial data | variable o&m (*total) [eur/mwh_h] | ELH_0042 | tk_fin | manual_category_map | PAR_0202
ELH | 40 Comp. hp, airsource 3 MW | Heat pump, air source - heat pump - electricity - medium - dh temp 70/35 degrees | Financial data | Variable O&M (*total) [EUR/MWh_h] | EUR/MWh_h | 2025 |  | [1, 14, 15, 20, 21] | ctrl | 2050 | 0.77615 | heat pump, air source - heat pump - electricity - medium - dh temp 70/35 degrees | financial data | variable o&m (*total) [eur/mwh_h] | ELH_0042 | tk_fin | manual_category_map | PAR_0202
ELH | 40 Comp. hp, airsource 3 MW | Heat pump, air source - heat pump - electricity - medium - dh temp 70/35 degrees | Financial data | Variable O&M (*total) [EUR/MWh_h] | EUR/MWh_h | 2025 |  | [1, 14, 15, 20, 21] | lower | 2030 | 0.79657 | heat pump, air source - heat pump - electricity - medium - dh temp 70/35 degrees | financial data | variable o&m (*total) [eur/mwh_h] | ELH_0042 | tk_fin | manual_category_map | PAR_0202
ELH | 40 Comp. hp, airsource 3 MW | Heat pump, air source - heat pump - electricity - medium - dh temp 70/35 degrees | Financial data | Variable O&M (*total) [EUR/MWh_h] | EUR/MWh_h | 2025 |  | [1, 14, 15, 20, 21] | lower | 2050 | 0.75572 | heat pump, air source - heat pump - electricity - medium - dh temp 70/35 degrees | financial data | variable o&m (*total) [eur/mwh_h] | ELH_0042 | tk_fin | manual_category_map | PAR_0202
ELH | 40 Comp. hp, airsource 3 MW | Heat pump, air source - heat pump - electricity - medium - dh temp 70/35 degrees | Financial data | Variable O&M (*total) [EUR/MWh_h] | EUR/MWh_h | 2025 |  | [1, 14, 15, 20, 21] | upper | 2030 | 0.86 | heat pump, air source - heat pump - electricity - medium - dh temp 70/35 degrees | financial data | variable o&m (*total) [eur/mwh_h] | ELH_0042 | tk_fin | manual_category_map | PAR_0202
ELH | 40 Comp. hp, airsource 3 MW | Heat pump, air source - heat pump - electricity - medium - dh temp 70/35 degrees | Financial data | Variable O&M (*total) [EUR/MWh_h] | EUR/MWh_h | 2025 |  | [1, 14, 15, 20, 21] | upper | 2050 | 0.86 | heat pump, air source - heat pump - electricity - medium - dh temp 70/35 degrees | financial data | variable o&m (*total) [eur/mwh_h] | ELH_0042 | tk_fin | manual_category_map | PAR_0202
ELH | 40 Comp. hp, airsource 3 MW | Heat pump, air source - heat pump - electricity - medium - dh temp 70/35 degrees | Financial data | Variable O&M (electricity cost) [EUR/MWh_h] | EUR/MWh_h | 2025 | [E, N] | [1, 14, 15, 20, 21] | ctrl | 2025 | 0 | heat pump, air source - heat pump - electricity - medium - dh temp 70/35 degrees | financial data | variable o&m (electricity cost) [eur/mwh_h] | ELH_0042 | tk_fin | manual_category_map | PAR_0206
ELH | 40 Comp. hp, airsource 3 MW | Heat pump, air source - heat pump - electricity - medium - dh temp 70/35 degrees | Financial data | Variable O&M (electricity cost) [EUR/MWh_h] | EUR/MWh_h | 2025 | [E, N] | [1, 14, 15, 20, 21] | ctrl | 2030 | 0 | heat pump, air source - heat pump - electricity - medium - dh temp 70/35 degrees | financial data | variable o&m (electricity cost) [eur/mwh_h] | ELH_0042 | tk_fin | manual_category_map | PAR_0206
ELH | 40 Comp. hp, airsource 3 MW | Heat pump, air source - heat pump - electricity - medium - dh temp 70/35 degrees | Financial data | Variable O&M (electricity cost) [EUR/MWh_h] | EUR/MWh_h | 2025 | [E, N] | [1, 14, 15, 20, 21] | ctrl | 2035 | 0 | heat pump, air source - heat pump - electricity - medium - dh temp 70/35 degrees | financial data | variable o&m (electricity cost) [eur/mwh_h] | ELH_0042 | tk_fin | manual_category_map | PAR_0206
ELH | 40 Comp. hp, airsource 3 MW | Heat pump, air source - heat pump - electricity - medium - dh temp 70/35 degrees | Financial data | Variable O&M (electricity cost) [EUR/MWh_h] | EUR/MWh_h | 2025 | [E, N] | [1, 14, 15, 20, 21] | ctrl | 2040 | 0 | heat pump, air source - heat pump - electricity - medium - dh temp 70/35 degrees | financial data | variable o&m (electricity cost) [eur/mwh_h] | ELH_0042 | tk_fin | manual_category_map | PAR_0206
ELH | 40 Comp. hp, airsource 3 MW | Heat pump, air source - heat pump - electricity - medium - dh temp 70/35 degrees | Financial data | Variable O&M (electricity cost) [EUR/MWh_h] | EUR/MWh_h | 2025 | [E, N] | [1, 14, 15, 20, 21] | ctrl | 2050 | 0 | heat pump, air source - heat pump - electricity - medium - dh temp 70/35 degrees | financial data | variable o&m (electricity cost) [eur/mwh_h] | ELH_0042 | tk_fin | manual_category_map | PAR_0206
ELH | 40 Comp. hp, airsource 3 MW | Heat pump, air source - heat pump - electricity - medium - dh temp 70/35 degrees | Financial data | Variable O&M (electricity cost) [EUR/MWh_h] | EUR/MWh_h | 2025 | [E, N] | [1, 14, 15, 20, 21] | lower | 2030 | 0 | heat pump, air source - heat pump - electricity - medium - dh temp 70/35 degrees | financial data | variable o&m (electricity cost) [eur/mwh_h] | ELH_0042 | tk_fin | manual_category_map | PAR_0206
ELH | 40 Comp. hp, airsource 3 MW | Heat pump, air source - heat pump - electricity - medium - dh temp 70/35 degrees | Financial data | Variable O&M (electricity cost) [EUR/MWh_h] | EUR/MWh_h | 2025 | [E, N] | [1, 14, 15, 20, 21] | lower | 2050 | 0 | heat pump, air source - heat pump - electricity - medium - dh temp 70/35 degrees | financial data | variable o&m (electricity cost) [eur/mwh_h] | ELH_0042 | tk_fin | manual_category_map | PAR_0206
ELH | 40 Comp. hp, airsource 3 MW | Heat pump, air source - heat pump - electricity - medium - dh temp 70/35 degrees | Financial data | Variable O&M (electricity cost) [EUR/MWh_h] | EUR/MWh_h | 2025 | [E, N] | [1, 14, 15, 20, 21] | upper | 2030 | 0 | heat pump, air source - heat pump - electricity - medium - dh temp 70/35 degrees | financial data | variable o&m (electricity cost) [eur/mwh_h] | ELH_0042 | tk_fin | manual_category_map | PAR_0206
ELH | 40 Comp. hp, airsource 3 MW | Heat pump, air source - heat pump - electricity - medium - dh temp 70/35 degrees | Financial data | Variable O&M (electricity cost) [EUR/MWh_h] | EUR/MWh_h | 2025 | [E, N] | [1, 14, 15, 20, 21] | upper | 2050 | 0 | heat pump, air source - heat pump - electricity - medium - dh temp 70/35 degrees | financial data | variable o&m (electricity cost) [eur/mwh_h] | ELH_0042 | tk_fin | manual_category_map | PAR_0206
ELH | 40 Comp. hp, airsource 3 MW | Heat pump, air source - heat pump - electricity - medium - dh temp 70/35 degrees | Financial data | Variable O&M (other O&M) [EUR/MWh_h] | EUR/MWh_h | 2025 | [M, R] | [1, 14, 15, 20, 21] | ctrl | 2025 | 0.86 | heat pump, air source - heat pump - electricity - medium - dh temp 70/35 degrees | financial data | variable o&m (other o&m) [eur/mwh_h] | ELH_0042 | tk_fin | manual_category_map | PAR_0208
ELH | 40 Comp. hp, airsource 3 MW | Heat pump, air source - heat pump - electricity - medium - dh temp 70/35 degrees | Financial data | Variable O&M (other O&M) [EUR/MWh_h] | EUR/MWh_h | 2025 | [M, R] | [1, 14, 15, 20, 21] | ctrl | 2030 | 0.8385 | heat pump, air source - heat pump - electricity - medium - dh temp 70/35 degrees | financial data | variable o&m (other o&m) [eur/mwh_h] | ELH_0042 | tk_fin | manual_category_map | PAR_0208
ELH | 40 Comp. hp, airsource 3 MW | Heat pump, air source - heat pump - electricity - medium - dh temp 70/35 degrees | Financial data | Variable O&M (other O&M) [EUR/MWh_h] | EUR/MWh_h | 2025 | [M, R] | [1, 14, 15, 20, 21] | ctrl | 2035 | 0.817 | heat pump, air source - heat pump - electricity - medium - dh temp 70/35 degrees | financial data | variable o&m (other o&m) [eur/mwh_h] | ELH_0042 | tk_fin | manual_category_map | PAR_0208
ELH | 40 Comp. hp, airsource 3 MW | Heat pump, air source - heat pump - electricity - medium - dh temp 70/35 degrees | Financial data | Variable O&M (other O&M) [EUR/MWh_h] | EUR/MWh_h | 2025 | [M, R] | [1, 14, 15, 20, 21] | ctrl | 2040 | 0.79657 | heat pump, air source - heat pump - electricity - medium - dh temp 70/35 degrees | financial data | variable o&m (other o&m) [eur/mwh_h] | ELH_0042 | tk_fin | manual_category_map | PAR_0208
ELH | 40 Comp. hp, airsource 3 MW | Heat pump, air source - heat pump - electricity - medium - dh temp 70/35 degrees | Financial data | Variable O&M (other O&M) [EUR/MWh_h] | EUR/MWh_h | 2025 | [M, R] | [1, 14, 15, 20, 21] | ctrl | 2050 | 0.77615 | heat pump, air source - heat pump - electricity - medium - dh temp 70/35 degrees | financial data | variable o&m (other o&m) [eur/mwh_h] | ELH_0042 | tk_fin | manual_category_map | PAR_0208
ELH | 40 Comp. hp, airsource 3 MW | Heat pump, air source - heat pump - electricity - medium - dh temp 70/35 degrees | Financial data | Variable O&M (other O&M) [EUR/MWh_h] | EUR/MWh_h | 2025 | [M, R] | [1, 14, 15, 20, 21] | lower | 2030 | 0.79657 | heat pump, air source - heat pump - electricity - medium - dh temp 70/35 degrees | financial data | variable o&m (other o&m) [eur/mwh_h] | ELH_0042 | tk_fin | manual_category_map | PAR_0208
ELH | 40 Comp. hp, airsource 3 MW | Heat pump, air source - heat pump - electricity - medium - dh temp 70/35 degrees | Financial data | Variable O&M (other O&M) [EUR/MWh_h] | EUR/MWh_h | 2025 | [M, R] | [1, 14, 15, 20, 21] | lower | 2050 | 0.75572 | heat pump, air source - heat pump - electricity - medium - dh temp 70/35 degrees | financial data | variable o&m (other o&m) [eur/mwh_h] | ELH_0042 | tk_fin | manual_category_map | PAR_0208
ELH | 40 Comp. hp, airsource 3 MW | Heat pump, air source - heat pump - electricity - medium - dh temp 70/35 degrees | Financial data | Variable O&M (other O&M) [EUR/MWh_h] | EUR/MWh_h | 2025 | [M, R] | [1, 14, 15, 20, 21] | upper | 2030 | 0.86 | heat pump, air source - heat pump - electricity - medium - dh temp 70/35 degrees | financial data | variable o&m (other o&m) [eur/mwh_h] | ELH_0042 | tk_fin | manual_category_map | PAR_0208
ELH | 40 Comp. hp, airsource 3 MW | Heat pump, air source - heat pump - electricity - medium - dh temp 70/35 degrees | Financial data | Variable O&M (other O&M) [EUR/MWh_h] | EUR/MWh_h | 2025 | [M, R] | [1, 14, 15, 20, 21] | upper | 2050 | 0.86 | heat pump, air source - heat pump - electricity - medium - dh temp 70/35 degrees | financial data | variable o&m (other o&m) [eur/mwh_h] | ELH_0042 | tk_fin | manual_category_map | PAR_0208
ELH | 40 Comp. hp, airsource 3 MW | Heat pump, air source - heat pump - electricity - medium - dh temp 70/35 degrees | Regulation ability | Cold start-up time [hours] | hours |  | [H, I] | [9, 14, 15] | ctrl | 2025 | 1 | heat pump, air source - heat pump - electricity - medium - dh temp 70/35 degrees | regulation ability | cold start-up time [hours] | ELH_0042 | tk_reg | manual_category_map | PAR_0022
ELH | 40 Comp. hp, airsource 3 MW | Heat pump, air source - heat pump - electricity - medium - dh temp 70/35 degrees | Regulation ability | Cold start-up time [hours] | hours |  | [H, I] | [9, 14, 15] | ctrl | 2030 | 1 | heat pump, air source - heat pump - electricity - medium - dh temp 70/35 degrees | regulation ability | cold start-up time [hours] | ELH_0042 | tk_reg | manual_category_map | PAR_0022
ELH | 40 Comp. hp, airsource 3 MW | Heat pump, air source - heat pump - electricity - medium - dh temp 70/35 degrees | Regulation ability | Cold start-up time [hours] | hours |  | [H, I] | [9, 14, 15] | ctrl | 2035 | 1 | heat pump, air source - heat pump - electricity - medium - dh temp 70/35 degrees | regulation ability | cold start-up time [hours] | ELH_0042 | tk_reg | manual_category_map | PAR_0022
ELH | 40 Comp. hp, airsource 3 MW | Heat pump, air source - heat pump - electricity - medium - dh temp 70/35 degrees | Regulation ability | Cold start-up time [hours] | hours |  | [H, I] | [9, 14, 15] | ctrl | 2040 | 1 | heat pump, air source - heat pump - electricity - medium - dh temp 70/35 degrees | regulation ability | cold start-up time [hours] | ELH_0042 | tk_reg | manual_category_map | PAR_0022
ELH | 40 Comp. hp, airsource 3 MW | Heat pump, air source - heat pump - electricity - medium - dh temp 70/35 degrees | Regulation ability | Cold start-up time [hours] | hours |  | [H, I] | [9, 14, 15] | ctrl | 2050 | 1 | heat pump, air source - heat pump - electricity - medium - dh temp 70/35 degrees | regulation ability | cold start-up time [hours] | ELH_0042 | tk_reg | manual_category_map | PAR_0022
ELH | 40 Comp. hp, airsource 3 MW | Heat pump, air source - heat pump - electricity - medium - dh temp 70/35 degrees | Regulation ability | Cold start-up time [hours] | hours |  | [H, I] | [9, 14, 15] | lower | 2030 | 0.2 | heat pump, air source - heat pump - electricity - medium - dh temp 70/35 degrees | regulation ability | cold start-up time [hours] | ELH_0042 | tk_reg | manual_category_map | PAR_0022
ELH | 40 Comp. hp, airsource 3 MW | Heat pump, air source - heat pump - electricity - medium - dh temp 70/35 degrees | Regulation ability | Cold start-up time [hours] | hours |  | [H, I] | [9, 14, 15] | lower | 2050 | 0.2 | heat pump, air source - heat pump - electricity - medium - dh temp 70/35 degrees | regulation ability | cold start-up time [hours] | ELH_0042 | tk_reg | manual_category_map | PAR_0022
ELH | 40 Comp. hp, airsource 3 MW | Heat pump, air source - heat pump - electricity - medium - dh temp 70/35 degrees | Regulation ability | Cold start-up time [hours] | hours |  | [H, I] | [9, 14, 15] | upper | 2030 | 1 | heat pump, air source - heat pump - electricity - medium - dh temp 70/35 degrees | regulation ability | cold start-up time [hours] | ELH_0042 | tk_reg | manual_category_map | PAR_0022
ELH | 40 Comp. hp, airsource 3 MW | Heat pump, air source - heat pump - electricity - medium - dh temp 70/35 degrees | Regulation ability | Cold start-up time [hours] | hours |  | [H, I] | [9, 14, 15] | upper | 2050 | 1 | heat pump, air source - heat pump - electricity - medium - dh temp 70/35 degrees | regulation ability | cold start-up time [hours] | ELH_0042 | tk_reg | manual_category_map | PAR_0022
ELH | 40 Comp. hp, airsource 3 MW | Heat pump, air source - heat pump - electricity - medium - dh temp 70/35 degrees | Regulation ability | Minimum load (of full load) [] |  |  | [H, J] | [1, 9, 14, 15] | ctrl | 2025 | 0.25 | heat pump, air source - heat pump - electricity - medium - dh temp 70/35 degrees | regulation ability | minimum load (of full load) [] | ELH_0042 | tk_reg | manual_category_map | PAR_0085
ELH | 40 Comp. hp, airsource 3 MW | Heat pump, air source - heat pump - electricity - medium - dh temp 70/35 degrees | Regulation ability | Minimum load (of full load) [] |  |  | [H, J] | [1, 9, 14, 15] | ctrl | 2030 | 0.25 | heat pump, air source - heat pump - electricity - medium - dh temp 70/35 degrees | regulation ability | minimum load (of full load) [] | ELH_0042 | tk_reg | manual_category_map | PAR_0085
ELH | 40 Comp. hp, airsource 3 MW | Heat pump, air source - heat pump - electricity - medium - dh temp 70/35 degrees | Regulation ability | Minimum load (of full load) [] |  |  | [H, J] | [1, 9, 14, 15] | ctrl | 2035 | 0.25 | heat pump, air source - heat pump - electricity - medium - dh temp 70/35 degrees | regulation ability | minimum load (of full load) [] | ELH_0042 | tk_reg | manual_category_map | PAR_0085
ELH | 40 Comp. hp, airsource 3 MW | Heat pump, air source - heat pump - electricity - medium - dh temp 70/35 degrees | Regulation ability | Minimum load (of full load) [] |  |  | [H, J] | [1, 9, 14, 15] | ctrl | 2040 | 0.25 | heat pump, air source - heat pump - electricity - medium - dh temp 70/35 degrees | regulation ability | minimum load (of full load) [] | ELH_0042 | tk_reg | manual_category_map | PAR_0085
ELH | 40 Comp. hp, airsource 3 MW | Heat pump, air source - heat pump - electricity - medium - dh temp 70/35 degrees | Regulation ability | Minimum load (of full load) [] |  |  | [H, J] | [1, 9, 14, 15] | ctrl | 2050 | 0.25 | heat pump, air source - heat pump - electricity - medium - dh temp 70/35 degrees | regulation ability | minimum load (of full load) [] | ELH_0042 | tk_reg | manual_category_map | PAR_0085
ELH | 40 Comp. hp, airsource 3 MW | Heat pump, air source - heat pump - electricity - medium - dh temp 70/35 degrees | Regulation ability | Minimum load (of full load) [] |  |  | [H, J] | [1, 9, 14, 15] | lower | 2030 | 0.1 | heat pump, air source - heat pump - electricity - medium - dh temp 70/35 degrees | regulation ability | minimum load (of full load) [] | ELH_0042 | tk_reg | manual_category_map | PAR_0085
ELH | 40 Comp. hp, airsource 3 MW | Heat pump, air source - heat pump - electricity - medium - dh temp 70/35 degrees | Regulation ability | Minimum load (of full load) [] |  |  | [H, J] | [1, 9, 14, 15] | lower | 2050 | 0.1 | heat pump, air source - heat pump - electricity - medium - dh temp 70/35 degrees | regulation ability | minimum load (of full load) [] | ELH_0042 | tk_reg | manual_category_map | PAR_0085
ELH | 40 Comp. hp, airsource 3 MW | Heat pump, air source - heat pump - electricity - medium - dh temp 70/35 degrees | Regulation ability | Minimum load (of full load) [] |  |  | [H, J] | [1, 9, 14, 15] | upper | 2030 | 0.5 | heat pump, air source - heat pump - electricity - medium - dh temp 70/35 degrees | regulation ability | minimum load (of full load) [] | ELH_0042 | tk_reg | manual_category_map | PAR_0085
ELH | 40 Comp. hp, airsource 3 MW | Heat pump, air source - heat pump - electricity - medium - dh temp 70/35 degrees | Regulation ability | Minimum load (of full load) [] |  |  | [H, J] | [1, 9, 14, 15] | upper | 2050 | 0.5 | heat pump, air source - heat pump - electricity - medium - dh temp 70/35 degrees | regulation ability | minimum load (of full load) [] | ELH_0042 | tk_reg | manual_category_map | PAR_0085
ELH | 40 Comp. hp, airsource 3 MW | Heat pump, air source - heat pump - electricity - medium - dh temp 70/35 degrees | Regulation ability | Primary regulation (of full load, per 30 seconds) [] |  |  | H | [1, 9, 14, 15] | ctrl | 2025 | 0.05 | heat pump, air source - heat pump - electricity - medium - dh temp 70/35 degrees | regulation ability | primary regulation (of full load, per 30 seconds) [] | ELH_0042 | tk_reg | manual_category_map | PAR_0171
ELH | 40 Comp. hp, airsource 3 MW | Heat pump, air source - heat pump - electricity - medium - dh temp 70/35 degrees | Regulation ability | Primary regulation (of full load, per 30 seconds) [] |  |  | H | [1, 9, 14, 15] | ctrl | 2030 | 0.05 | heat pump, air source - heat pump - electricity - medium - dh temp 70/35 degrees | regulation ability | primary regulation (of full load, per 30 seconds) [] | ELH_0042 | tk_reg | manual_category_map | PAR_0171
ELH | 40 Comp. hp, airsource 3 MW | Heat pump, air source - heat pump - electricity - medium - dh temp 70/35 degrees | Regulation ability | Primary regulation (of full load, per 30 seconds) [] |  |  | H | [1, 9, 14, 15] | ctrl | 2035 | 0.05 | heat pump, air source - heat pump - electricity - medium - dh temp 70/35 degrees | regulation ability | primary regulation (of full load, per 30 seconds) [] | ELH_0042 | tk_reg | manual_category_map | PAR_0171
ELH | 40 Comp. hp, airsource 3 MW | Heat pump, air source - heat pump - electricity - medium - dh temp 70/35 degrees | Regulation ability | Primary regulation (of full load, per 30 seconds) [] |  |  | H | [1, 9, 14, 15] | ctrl | 2040 | 0.05 | heat pump, air source - heat pump - electricity - medium - dh temp 70/35 degrees | regulation ability | primary regulation (of full load, per 30 seconds) [] | ELH_0042 | tk_reg | manual_category_map | PAR_0171
ELH | 40 Comp. hp, airsource 3 MW | Heat pump, air source - heat pump - electricity - medium - dh temp 70/35 degrees | Regulation ability | Primary regulation (of full load, per 30 seconds) [] |  |  | H | [1, 9, 14, 15] | ctrl | 2050 | 0.05 | heat pump, air source - heat pump - electricity - medium - dh temp 70/35 degrees | regulation ability | primary regulation (of full load, per 30 seconds) [] | ELH_0042 | tk_reg | manual_category_map | PAR_0171
ELH | 40 Comp. hp, airsource 3 MW | Heat pump, air source - heat pump - electricity - medium - dh temp 70/35 degrees | Regulation ability | Primary regulation (of full load, per 30 seconds) [] |  |  | H | [1, 9, 14, 15] | lower | 2030 | 0.05 | heat pump, air source - heat pump - electricity - medium - dh temp 70/35 degrees | regulation ability | primary regulation (of full load, per 30 seconds) [] | ELH_0042 | tk_reg | manual_category_map | PAR_0171
ELH | 40 Comp. hp, airsource 3 MW | Heat pump, air source - heat pump - electricity - medium - dh temp 70/35 degrees | Regulation ability | Primary regulation (of full load, per 30 seconds) [] |  |  | H | [1, 9, 14, 15] | lower | 2050 | 0.05 | heat pump, air source - heat pump - electricity - medium - dh temp 70/35 degrees | regulation ability | primary regulation (of full load, per 30 seconds) [] | ELH_0042 | tk_reg | manual_category_map | PAR_0171
ELH | 40 Comp. hp, airsource 3 MW | Heat pump, air source - heat pump - electricity - medium - dh temp 70/35 degrees | Regulation ability | Primary regulation (of full load, per 30 seconds) [] |  |  | H | [1, 9, 14, 15] | upper | 2030 | 1 | heat pump, air source - heat pump - electricity - medium - dh temp 70/35 degrees | regulation ability | primary regulation (of full load, per 30 seconds) [] | ELH_0042 | tk_reg | manual_category_map | PAR_0171
ELH | 40 Comp. hp, airsource 3 MW | Heat pump, air source - heat pump - electricity - medium - dh temp 70/35 degrees | Regulation ability | Primary regulation (of full load, per 30 seconds) [] |  |  | H | [1, 9, 14, 15] | upper | 2050 | 1 | heat pump, air source - heat pump - electricity - medium - dh temp 70/35 degrees | regulation ability | primary regulation (of full load, per 30 seconds) [] | ELH_0042 | tk_reg | manual_category_map | PAR_0171
ELH | 40 Comp. hp, airsource 3 MW | Heat pump, air source - heat pump - electricity - medium - dh temp 70/35 degrees | Regulation ability | Secondary regulation (of full load, per minute) [] |  |  | H | [1, 9, 14, 15] | ctrl | 2025 | 0.1 | heat pump, air source - heat pump - electricity - medium - dh temp 70/35 degrees | regulation ability | secondary regulation (of full load, per minute) [] | ELH_0042 | tk_reg | manual_category_map | PAR_0179
ELH | 40 Comp. hp, airsource 3 MW | Heat pump, air source - heat pump - electricity - medium - dh temp 70/35 degrees | Regulation ability | Secondary regulation (of full load, per minute) [] |  |  | H | [1, 9, 14, 15] | ctrl | 2030 | 0.1 | heat pump, air source - heat pump - electricity - medium - dh temp 70/35 degrees | regulation ability | secondary regulation (of full load, per minute) [] | ELH_0042 | tk_reg | manual_category_map | PAR_0179
ELH | 40 Comp. hp, airsource 3 MW | Heat pump, air source - heat pump - electricity - medium - dh temp 70/35 degrees | Regulation ability | Secondary regulation (of full load, per minute) [] |  |  | H | [1, 9, 14, 15] | ctrl | 2035 | 0.1 | heat pump, air source - heat pump - electricity - medium - dh temp 70/35 degrees | regulation ability | secondary regulation (of full load, per minute) [] | ELH_0042 | tk_reg | manual_category_map | PAR_0179
ELH | 40 Comp. hp, airsource 3 MW | Heat pump, air source - heat pump - electricity - medium - dh temp 70/35 degrees | Regulation ability | Secondary regulation (of full load, per minute) [] |  |  | H | [1, 9, 14, 15] | ctrl | 2040 | 0.1 | heat pump, air source - heat pump - electricity - medium - dh temp 70/35 degrees | regulation ability | secondary regulation (of full load, per minute) [] | ELH_0042 | tk_reg | manual_category_map | PAR_0179
ELH | 40 Comp. hp, airsource 3 MW | Heat pump, air source - heat pump - electricity - medium - dh temp 70/35 degrees | Regulation ability | Secondary regulation (of full load, per minute) [] |  |  | H | [1, 9, 14, 15] | ctrl | 2050 | 0.1 | heat pump, air source - heat pump - electricity - medium - dh temp 70/35 degrees | regulation ability | secondary regulation (of full load, per minute) [] | ELH_0042 | tk_reg | manual_category_map | PAR_0179
ELH | 40 Comp. hp, airsource 3 MW | Heat pump, air source - heat pump - electricity - medium - dh temp 70/35 degrees | Regulation ability | Secondary regulation (of full load, per minute) [] |  |  | H | [1, 9, 14, 15] | lower | 2030 | 0.1 | heat pump, air source - heat pump - electricity - medium - dh temp 70/35 degrees | regulation ability | secondary regulation (of full load, per minute) [] | ELH_0042 | tk_reg | manual_category_map | PAR_0179
ELH | 40 Comp. hp, airsource 3 MW | Heat pump, air source - heat pump - electricity - medium - dh temp 70/35 degrees | Regulation ability | Secondary regulation (of full load, per minute) [] |  |  | H | [1, 9, 14, 15] | lower | 2050 | 0.1 | heat pump, air source - heat pump - electricity - medium - dh temp 70/35 degrees | regulation ability | secondary regulation (of full load, per minute) [] | ELH_0042 | tk_reg | manual_category_map | PAR_0179
ELH | 40 Comp. hp, airsource 3 MW | Heat pump, air source - heat pump - electricity - medium - dh temp 70/35 degrees | Regulation ability | Secondary regulation (of full load, per minute) [] |  |  | H | [1, 9, 14, 15] | upper | 2030 | 1 | heat pump, air source - heat pump - electricity - medium - dh temp 70/35 degrees | regulation ability | secondary regulation (of full load, per minute) [] | ELH_0042 | tk_reg | manual_category_map | PAR_0179
ELH | 40 Comp. hp, airsource 3 MW | Heat pump, air source - heat pump - electricity - medium - dh temp 70/35 degrees | Regulation ability | Secondary regulation (of full load, per minute) [] |  |  | H | [1, 9, 14, 15] | upper | 2050 | 1 | heat pump, air source - heat pump - electricity - medium - dh temp 70/35 degrees | regulation ability | secondary regulation (of full load, per minute) [] | ELH_0042 | tk_reg | manual_category_map | PAR_0179
ELH | 40 Comp. hp, airsource 3 MW | Heat pump, air source - heat pump - electricity - medium - dh temp 70/35 degrees | Regulation ability | Warm start-up time [hours] | hours |  | H | [9, 14, 15] | ctrl | 2025 | 0.1 | heat pump, air source - heat pump - electricity - medium - dh temp 70/35 degrees | regulation ability | warm start-up time [hours] | ELH_0042 | tk_reg | manual_category_map | PAR_0211
ELH | 40 Comp. hp, airsource 3 MW | Heat pump, air source - heat pump - electricity - medium - dh temp 70/35 degrees | Regulation ability | Warm start-up time [hours] | hours |  | H | [9, 14, 15] | ctrl | 2030 | 0.1 | heat pump, air source - heat pump - electricity - medium - dh temp 70/35 degrees | regulation ability | warm start-up time [hours] | ELH_0042 | tk_reg | manual_category_map | PAR_0211
ELH | 40 Comp. hp, airsource 3 MW | Heat pump, air source - heat pump - electricity - medium - dh temp 70/35 degrees | Regulation ability | Warm start-up time [hours] | hours |  | H | [9, 14, 15] | ctrl | 2035 | 0.1 | heat pump, air source - heat pump - electricity - medium - dh temp 70/35 degrees | regulation ability | warm start-up time [hours] | ELH_0042 | tk_reg | manual_category_map | PAR_0211
ELH | 40 Comp. hp, airsource 3 MW | Heat pump, air source - heat pump - electricity - medium - dh temp 70/35 degrees | Regulation ability | Warm start-up time [hours] | hours |  | H | [9, 14, 15] | ctrl | 2040 | 0.1 | heat pump, air source - heat pump - electricity - medium - dh temp 70/35 degrees | regulation ability | warm start-up time [hours] | ELH_0042 | tk_reg | manual_category_map | PAR_0211
ELH | 40 Comp. hp, airsource 3 MW | Heat pump, air source - heat pump - electricity - medium - dh temp 70/35 degrees | Regulation ability | Warm start-up time [hours] | hours |  | H | [9, 14, 15] | ctrl | 2050 | 0.1 | heat pump, air source - heat pump - electricity - medium - dh temp 70/35 degrees | regulation ability | warm start-up time [hours] | ELH_0042 | tk_reg | manual_category_map | PAR_0211
ELH | 40 Comp. hp, airsource 3 MW | Heat pump, air source - heat pump - electricity - medium - dh temp 70/35 degrees | Regulation ability | Warm start-up time [hours] | hours |  | H | [9, 14, 15] | lower | 2030 | 0.1 | heat pump, air source - heat pump - electricity - medium - dh temp 70/35 degrees | regulation ability | warm start-up time [hours] | ELH_0042 | tk_reg | manual_category_map | PAR_0211
ELH | 40 Comp. hp, airsource 3 MW | Heat pump, air source - heat pump - electricity - medium - dh temp 70/35 degrees | Regulation ability | Warm start-up time [hours] | hours |  | H | [9, 14, 15] | lower | 2050 | 0.1 | heat pump, air source - heat pump - electricity - medium - dh temp 70/35 degrees | regulation ability | warm start-up time [hours] | ELH_0042 | tk_reg | manual_category_map | PAR_0211
ELH | 40 Comp. hp, airsource 3 MW | Heat pump, air source - heat pump - electricity - medium - dh temp 70/35 degrees | Regulation ability | Warm start-up time [hours] | hours |  | H | [9, 14, 15] | upper | 2030 | 0.2 | heat pump, air source - heat pump - electricity - medium - dh temp 70/35 degrees | regulation ability | warm start-up time [hours] | ELH_0042 | tk_reg | manual_category_map | PAR_0211
ELH | 40 Comp. hp, airsource 3 MW | Heat pump, air source - heat pump - electricity - medium - dh temp 70/35 degrees | Regulation ability | Warm start-up time [hours] | hours |  | H | [9, 14, 15] | upper | 2050 | 0.2 | heat pump, air source - heat pump - electricity - medium - dh temp 70/35 degrees | regulation ability | warm start-up time [hours] | ELH_0042 | tk_reg | manual_category_map | PAR_0211
ELH | 40 Comp. hp, airsource 10 MW | Heat pump, air source - heat pump - electricity - large - dh temp 70/35 degrees | Energy/technical data | Auxiliary Electricity consumption (share of heat gen.) [] |  |  | E | [1, 14, 15] | ctrl | 2025 | 0.01 | heat pump, air source - heat pump - electricity - large - dh temp 70/35 degrees | energy/technical data | auxiliary electricity consumption (share of heat gen.) [] | ELH_0041 | tk_etd | manual_category_map | PAR_0005
ELH | 40 Comp. hp, airsource 10 MW | Heat pump, air source - heat pump - electricity - large - dh temp 70/35 degrees | Energy/technical data | Auxiliary Electricity consumption (share of heat gen.) [] |  |  | E | [1, 14, 15] | ctrl | 2030 | 0.01 | heat pump, air source - heat pump - electricity - large - dh temp 70/35 degrees | energy/technical data | auxiliary electricity consumption (share of heat gen.) [] | ELH_0041 | tk_etd | manual_category_map | PAR_0005
ELH | 40 Comp. hp, airsource 10 MW | Heat pump, air source - heat pump - electricity - large - dh temp 70/35 degrees | Energy/technical data | Auxiliary Electricity consumption (share of heat gen.) [] |  |  | E | [1, 14, 15] | ctrl | 2035 | 0.01 | heat pump, air source - heat pump - electricity - large - dh temp 70/35 degrees | energy/technical data | auxiliary electricity consumption (share of heat gen.) [] | ELH_0041 | tk_etd | manual_category_map | PAR_0005
ELH | 40 Comp. hp, airsource 10 MW | Heat pump, air source - heat pump - electricity - large - dh temp 70/35 degrees | Energy/technical data | Auxiliary Electricity consumption (share of heat gen.) [] |  |  | E | [1, 14, 15] | ctrl | 2040 | 0.01 | heat pump, air source - heat pump - electricity - large - dh temp 70/35 degrees | energy/technical data | auxiliary electricity consumption (share of heat gen.) [] | ELH_0041 | tk_etd | manual_category_map | PAR_0005
ELH | 40 Comp. hp, airsource 10 MW | Heat pump, air source - heat pump - electricity - large - dh temp 70/35 degrees | Energy/technical data | Auxiliary Electricity consumption (share of heat gen.) [] |  |  | E | [1, 14, 15] | ctrl | 2050 | 0.01 | heat pump, air source - heat pump - electricity - large - dh temp 70/35 degrees | energy/technical data | auxiliary electricity consumption (share of heat gen.) [] | ELH_0041 | tk_etd | manual_category_map | PAR_0005
ELH | 40 Comp. hp, airsource 10 MW | Heat pump, air source - heat pump - electricity - large - dh temp 70/35 degrees | Energy/technical data | Auxiliary Electricity consumption (share of heat gen.) [] |  |  | E | [1, 14, 15] | lower | 2030 | 0.01 | heat pump, air source - heat pump - electricity - large - dh temp 70/35 degrees | energy/technical data | auxiliary electricity consumption (share of heat gen.) [] | ELH_0041 | tk_etd | manual_category_map | PAR_0005
ELH | 40 Comp. hp, airsource 10 MW | Heat pump, air source - heat pump - electricity - large - dh temp 70/35 degrees | Energy/technical data | Auxiliary Electricity consumption (share of heat gen.) [] |  |  | E | [1, 14, 15] | lower | 2050 | 0.01 | heat pump, air source - heat pump - electricity - large - dh temp 70/35 degrees | energy/technical data | auxiliary electricity consumption (share of heat gen.) [] | ELH_0041 | tk_etd | manual_category_map | PAR_0005
ELH | 40 Comp. hp, airsource 10 MW | Heat pump, air source - heat pump - electricity - large - dh temp 70/35 degrees | Energy/technical data | Auxiliary Electricity consumption (share of heat gen.) [] |  |  | E | [1, 14, 15] | upper | 2030 | 0.01 | heat pump, air source - heat pump - electricity - large - dh temp 70/35 degrees | energy/technical data | auxiliary electricity consumption (share of heat gen.) [] | ELH_0041 | tk_etd | manual_category_map | PAR_0005
ELH | 40 Comp. hp, airsource 10 MW | Heat pump, air source - heat pump - electricity - large - dh temp 70/35 degrees | Energy/technical data | Auxiliary Electricity consumption (share of heat gen.) [] |  |  | E | [1, 14, 15] | upper | 2050 | 0.01 | heat pump, air source - heat pump - electricity - large - dh temp 70/35 degrees | energy/technical data | auxiliary electricity consumption (share of heat gen.) [] | ELH_0041 | tk_etd | manual_category_map | PAR_0005
ELH | 40 Comp. hp, airsource 10 MW | Heat pump, air source - heat pump - electricity - large - dh temp 70/35 degrees | Energy/technical data | Construction time [years] | years |  | [F, G] | [9, 14, 15] | ctrl | 2025 | 0.7 | heat pump, air source - heat pump - electricity - large - dh temp 70/35 degrees | energy/technical data | construction time [years] | ELH_0041 | tk_etd | manual_category_map | PAR_0026
ELH | 40 Comp. hp, airsource 10 MW | Heat pump, air source - heat pump - electricity - large - dh temp 70/35 degrees | Energy/technical data | Construction time [years] | years |  | [F, G] | [9, 14, 15] | ctrl | 2030 | 0.6 | heat pump, air source - heat pump - electricity - large - dh temp 70/35 degrees | energy/technical data | construction time [years] | ELH_0041 | tk_etd | manual_category_map | PAR_0026
ELH | 40 Comp. hp, airsource 10 MW | Heat pump, air source - heat pump - electricity - large - dh temp 70/35 degrees | Energy/technical data | Construction time [years] | years |  | [F, G] | [9, 14, 15] | ctrl | 2035 | 0.6 | heat pump, air source - heat pump - electricity - large - dh temp 70/35 degrees | energy/technical data | construction time [years] | ELH_0041 | tk_etd | manual_category_map | PAR_0026
ELH | 40 Comp. hp, airsource 10 MW | Heat pump, air source - heat pump - electricity - large - dh temp 70/35 degrees | Energy/technical data | Construction time [years] | years |  | [F, G] | [9, 14, 15] | ctrl | 2040 | 0.6 | heat pump, air source - heat pump - electricity - large - dh temp 70/35 degrees | energy/technical data | construction time [years] | ELH_0041 | tk_etd | manual_category_map | PAR_0026
ELH | 40 Comp. hp, airsource 10 MW | Heat pump, air source - heat pump - electricity - large - dh temp 70/35 degrees | Energy/technical data | Construction time [years] | years |  | [F, G] | [9, 14, 15] | ctrl | 2050 | 0.6 | heat pump, air source - heat pump - electricity - large - dh temp 70/35 degrees | energy/technical data | construction time [years] | ELH_0041 | tk_etd | manual_category_map | PAR_0026
ELH | 40 Comp. hp, airsource 10 MW | Heat pump, air source - heat pump - electricity - large - dh temp 70/35 degrees | Energy/technical data | Construction time [years] | years |  | [F, G] | [9, 14, 15] | lower | 2030 | 0.5 | heat pump, air source - heat pump - electricity - large - dh temp 70/35 degrees | energy/technical data | construction time [years] | ELH_0041 | tk_etd | manual_category_map | PAR_0026
ELH | 40 Comp. hp, airsource 10 MW | Heat pump, air source - heat pump - electricity - large - dh temp 70/35 degrees | Energy/technical data | Construction time [years] | years |  | [F, G] | [9, 14, 15] | lower | 2050 | 0.4 | heat pump, air source - heat pump - electricity - large - dh temp 70/35 degrees | energy/technical data | construction time [years] | ELH_0041 | tk_etd | manual_category_map | PAR_0026
ELH | 40 Comp. hp, airsource 10 MW | Heat pump, air source - heat pump - electricity - large - dh temp 70/35 degrees | Energy/technical data | Construction time [years] | years |  | [F, G] | [9, 14, 15] | upper | 2030 | 1 | heat pump, air source - heat pump - electricity - large - dh temp 70/35 degrees | energy/technical data | construction time [years] | ELH_0041 | tk_etd | manual_category_map | PAR_0026
ELH | 40 Comp. hp, airsource 10 MW | Heat pump, air source - heat pump - electricity - large - dh temp 70/35 degrees | Energy/technical data | Construction time [years] | years |  | [F, G] | [9, 14, 15] | upper | 2050 | 1 | heat pump, air source - heat pump - electricity - large - dh temp 70/35 degrees | energy/technical data | construction time [years] | ELH_0041 | tk_etd | manual_category_map | PAR_0026
ELH | 40 Comp. hp, airsource 10 MW | Heat pump, air source - heat pump - electricity - large - dh temp 70/35 degrees | Energy/technical data | Forced outage [] |  |  |  | [1, 14, 15] | ctrl | 2025 | 0 | heat pump, air source - heat pump - electricity - large - dh temp 70/35 degrees | energy/technical data | forced outage [] | ELH_0041 | tk_etd | manual_category_map | PAR_0065
ELH | 40 Comp. hp, airsource 10 MW | Heat pump, air source - heat pump - electricity - large - dh temp 70/35 degrees | Energy/technical data | Forced outage [] |  |  |  | [1, 14, 15] | ctrl | 2030 | 0 | heat pump, air source - heat pump - electricity - large - dh temp 70/35 degrees | energy/technical data | forced outage [] | ELH_0041 | tk_etd | manual_category_map | PAR_0065
ELH | 40 Comp. hp, airsource 10 MW | Heat pump, air source - heat pump - electricity - large - dh temp 70/35 degrees | Energy/technical data | Forced outage [] |  |  |  | [1, 14, 15] | ctrl | 2035 | 0 | heat pump, air source - heat pump - electricity - large - dh temp 70/35 degrees | energy/technical data | forced outage [] | ELH_0041 | tk_etd | manual_category_map | PAR_0065
ELH | 40 Comp. hp, airsource 10 MW | Heat pump, air source - heat pump - electricity - large - dh temp 70/35 degrees | Energy/technical data | Forced outage [] |  |  |  | [1, 14, 15] | ctrl | 2040 | 0 | heat pump, air source - heat pump - electricity - large - dh temp 70/35 degrees | energy/technical data | forced outage [] | ELH_0041 | tk_etd | manual_category_map | PAR_0065
ELH | 40 Comp. hp, airsource 10 MW | Heat pump, air source - heat pump - electricity - large - dh temp 70/35 degrees | Energy/technical data | Forced outage [] |  |  |  | [1, 14, 15] | ctrl | 2050 | 0 | heat pump, air source - heat pump - electricity - large - dh temp 70/35 degrees | energy/technical data | forced outage [] | ELH_0041 | tk_etd | manual_category_map | PAR_0065
ELH | 40 Comp. hp, airsource 10 MW | Heat pump, air source - heat pump - electricity - large - dh temp 70/35 degrees | Energy/technical data | Forced outage [] |  |  |  | [1, 14, 15] | lower | 2030 | 0 | heat pump, air source - heat pump - electricity - large - dh temp 70/35 degrees | energy/technical data | forced outage [] | ELH_0041 | tk_etd | manual_category_map | PAR_0065
ELH | 40 Comp. hp, airsource 10 MW | Heat pump, air source - heat pump - electricity - large - dh temp 70/35 degrees | Energy/technical data | Forced outage [] |  |  |  | [1, 14, 15] | lower | 2050 | 0 | heat pump, air source - heat pump - electricity - large - dh temp 70/35 degrees | energy/technical data | forced outage [] | ELH_0041 | tk_etd | manual_category_map | PAR_0065
ELH | 40 Comp. hp, airsource 10 MW | Heat pump, air source - heat pump - electricity - large - dh temp 70/35 degrees | Energy/technical data | Forced outage [] |  |  |  | [1, 14, 15] | upper | 2030 | 0.05 | heat pump, air source - heat pump - electricity - large - dh temp 70/35 degrees | energy/technical data | forced outage [] | ELH_0041 | tk_etd | manual_category_map | PAR_0065
ELH | 40 Comp. hp, airsource 10 MW | Heat pump, air source - heat pump - electricity - large - dh temp 70/35 degrees | Energy/technical data | Forced outage [] |  |  |  | [1, 14, 15] | upper | 2050 | 0.05 | heat pump, air source - heat pump - electricity - large - dh temp 70/35 degrees | energy/technical data | forced outage [] | ELH_0041 | tk_etd | manual_category_map | PAR_0065
ELH | 40 Comp. hp, airsource 10 MW | Heat pump, air source - heat pump - electricity - large - dh temp 70/35 degrees | Energy/technical data | Generating capacity for one unit [MW_h] | MW_h |  |  | [20,21] | ctrl | 2025 | 10 | heat pump, air source - heat pump - electricity - large - dh temp 70/35 degrees | energy/technical data | generating capacity for one unit [mw_h] | ELH_0041 | tk_etd | manual_category_map | PAR_0072
ELH | 40 Comp. hp, airsource 10 MW | Heat pump, air source - heat pump - electricity - large - dh temp 70/35 degrees | Energy/technical data | Generating capacity for one unit [MW_h] | MW_h |  |  | [20,21] | ctrl | 2030 | 10 | heat pump, air source - heat pump - electricity - large - dh temp 70/35 degrees | energy/technical data | generating capacity for one unit [mw_h] | ELH_0041 | tk_etd | manual_category_map | PAR_0072
ELH | 40 Comp. hp, airsource 10 MW | Heat pump, air source - heat pump - electricity - large - dh temp 70/35 degrees | Energy/technical data | Generating capacity for one unit [MW_h] | MW_h |  |  | [20,21] | ctrl | 2035 | 10 | heat pump, air source - heat pump - electricity - large - dh temp 70/35 degrees | energy/technical data | generating capacity for one unit [mw_h] | ELH_0041 | tk_etd | manual_category_map | PAR_0072
ELH | 40 Comp. hp, airsource 10 MW | Heat pump, air source - heat pump - electricity - large - dh temp 70/35 degrees | Energy/technical data | Generating capacity for one unit [MW_h] | MW_h |  |  | [20,21] | ctrl | 2040 | 10 | heat pump, air source - heat pump - electricity - large - dh temp 70/35 degrees | energy/technical data | generating capacity for one unit [mw_h] | ELH_0041 | tk_etd | manual_category_map | PAR_0072
ELH | 40 Comp. hp, airsource 10 MW | Heat pump, air source - heat pump - electricity - large - dh temp 70/35 degrees | Energy/technical data | Generating capacity for one unit [MW_h] | MW_h |  |  | [20,21] | ctrl | 2050 | 10 | heat pump, air source - heat pump - electricity - large - dh temp 70/35 degrees | energy/technical data | generating capacity for one unit [mw_h] | ELH_0041 | tk_etd | manual_category_map | PAR_0072
ELH | 40 Comp. hp, airsource 10 MW | Heat pump, air source - heat pump - electricity - large - dh temp 70/35 degrees | Energy/technical data | Generating capacity for one unit [MW_h] | MW_h |  |  | [20,21] | lower | 2030 | 5 | heat pump, air source - heat pump - electricity - large - dh temp 70/35 degrees | energy/technical data | generating capacity for one unit [mw_h] | ELH_0041 | tk_etd | manual_category_map | PAR_0072
ELH | 40 Comp. hp, airsource 10 MW | Heat pump, air source - heat pump - electricity - large - dh temp 70/35 degrees | Energy/technical data | Generating capacity for one unit [MW_h] | MW_h |  |  | [20,21] | lower | 2050 | 5 | heat pump, air source - heat pump - electricity - large - dh temp 70/35 degrees | energy/technical data | generating capacity for one unit [mw_h] | ELH_0041 | tk_etd | manual_category_map | PAR_0072
ELH | 40 Comp. hp, airsource 10 MW | Heat pump, air source - heat pump - electricity - large - dh temp 70/35 degrees | Energy/technical data | Generating capacity for one unit [MW_h] | MW_h |  |  | [20,21] | upper | 2030 | 20 | heat pump, air source - heat pump - electricity - large - dh temp 70/35 degrees | energy/technical data | generating capacity for one unit [mw_h] | ELH_0041 | tk_etd | manual_category_map | PAR_0072
ELH | 40 Comp. hp, airsource 10 MW | Heat pump, air source - heat pump - electricity - large - dh temp 70/35 degrees | Energy/technical data | Generating capacity for one unit [MW_h] | MW_h |  |  | [20,21] | upper | 2050 | 20 | heat pump, air source - heat pump - electricity - large - dh temp 70/35 degrees | energy/technical data | generating capacity for one unit [mw_h] | ELH_0041 | tk_etd | manual_category_map | PAR_0072
ELH | 40 Comp. hp, airsource 10 MW | Heat pump, air source - heat pump - electricity - large - dh temp 70/35 degrees | Energy/technical data | Heat efficiency (net, annual average) [] |  |  | [A, A1, B, D, R, T] | [1, 14, 15, 20, 21] | ctrl | 2025 | 2.8 | heat pump, air source - heat pump - electricity - large - dh temp 70/35 degrees | energy/technical data | heat efficiency (net, annual average) [] | ELH_0041 | tk_etd | manual_category_map | PAR_0076
ELH | 40 Comp. hp, airsource 10 MW | Heat pump, air source - heat pump - electricity - large - dh temp 70/35 degrees | Energy/technical data | Heat efficiency (net, annual average) [] |  |  | [A, A1, B, D, R, T] | [1, 14, 15, 20, 21] | ctrl | 2030 | 2.8 | heat pump, air source - heat pump - electricity - large - dh temp 70/35 degrees | energy/technical data | heat efficiency (net, annual average) [] | ELH_0041 | tk_etd | manual_category_map | PAR_0076
ELH | 40 Comp. hp, airsource 10 MW | Heat pump, air source - heat pump - electricity - large - dh temp 70/35 degrees | Energy/technical data | Heat efficiency (net, annual average) [] |  |  | [A, A1, B, D, R, T] | [1, 14, 15, 20, 21] | ctrl | 2035 | 2.8 | heat pump, air source - heat pump - electricity - large - dh temp 70/35 degrees | energy/technical data | heat efficiency (net, annual average) [] | ELH_0041 | tk_etd | manual_category_map | PAR_0076
ELH | 40 Comp. hp, airsource 10 MW | Heat pump, air source - heat pump - electricity - large - dh temp 70/35 degrees | Energy/technical data | Heat efficiency (net, annual average) [] |  |  | [A, A1, B, D, R, T] | [1, 14, 15, 20, 21] | ctrl | 2040 | 2.8 | heat pump, air source - heat pump - electricity - large - dh temp 70/35 degrees | energy/technical data | heat efficiency (net, annual average) [] | ELH_0041 | tk_etd | manual_category_map | PAR_0076
ELH | 40 Comp. hp, airsource 10 MW | Heat pump, air source - heat pump - electricity - large - dh temp 70/35 degrees | Energy/technical data | Heat efficiency (net, annual average) [] |  |  | [A, A1, B, D, R, T] | [1, 14, 15, 20, 21] | ctrl | 2050 | 2.9167 | heat pump, air source - heat pump - electricity - large - dh temp 70/35 degrees | energy/technical data | heat efficiency (net, annual average) [] | ELH_0041 | tk_etd | manual_category_map | PAR_0076
ELH | 40 Comp. hp, airsource 10 MW | Heat pump, air source - heat pump - electricity - large - dh temp 70/35 degrees | Energy/technical data | Heat efficiency (net, annual average) [] |  |  | [A, A1, B, D, R, T] | [1, 14, 15, 20, 21] | lower | 2030 | 2.8 | heat pump, air source - heat pump - electricity - large - dh temp 70/35 degrees | energy/technical data | heat efficiency (net, annual average) [] | ELH_0041 | tk_etd | manual_category_map | PAR_0076
ELH | 40 Comp. hp, airsource 10 MW | Heat pump, air source - heat pump - electricity - large - dh temp 70/35 degrees | Energy/technical data | Heat efficiency (net, annual average) [] |  |  | [A, A1, B, D, R, T] | [1, 14, 15, 20, 21] | lower | 2050 | 2.8 | heat pump, air source - heat pump - electricity - large - dh temp 70/35 degrees | energy/technical data | heat efficiency (net, annual average) [] | ELH_0041 | tk_etd | manual_category_map | PAR_0076
ELH | 40 Comp. hp, airsource 10 MW | Heat pump, air source - heat pump - electricity - large - dh temp 70/35 degrees | Energy/technical data | Heat efficiency (net, annual average) [] |  |  | [A, A1, B, D, R, T] | [1, 14, 15, 20, 21] | upper | 2030 | 2.9167 | heat pump, air source - heat pump - electricity - large - dh temp 70/35 degrees | energy/technical data | heat efficiency (net, annual average) [] | ELH_0041 | tk_etd | manual_category_map | PAR_0076
ELH | 40 Comp. hp, airsource 10 MW | Heat pump, air source - heat pump - electricity - large - dh temp 70/35 degrees | Energy/technical data | Heat efficiency (net, annual average) [] |  |  | [A, A1, B, D, R, T] | [1, 14, 15, 20, 21] | upper | 2050 | 3.0333 | heat pump, air source - heat pump - electricity - large - dh temp 70/35 degrees | energy/technical data | heat efficiency (net, annual average) [] | ELH_0041 | tk_etd | manual_category_map | PAR_0076
ELH | 40 Comp. hp, airsource 10 MW | Heat pump, air source - heat pump - electricity - large - dh temp 70/35 degrees | Energy/technical data | Heat efficiency (net, name plate) [] |  |  | [A, A1, B, C, R] | [1, 14, 15, 20, 21] | ctrl | 2025 | 2.6 | heat pump, air source - heat pump - electricity - large - dh temp 70/35 degrees | energy/technical data | heat efficiency (net, name plate) [] | ELH_0041 | tk_etd | manual_category_map | PAR_0077
ELH | 40 Comp. hp, airsource 10 MW | Heat pump, air source - heat pump - electricity - large - dh temp 70/35 degrees | Energy/technical data | Heat efficiency (net, name plate) [] |  |  | [A, A1, B, C, R] | [1, 14, 15, 20, 21] | ctrl | 2030 | 2.6 | heat pump, air source - heat pump - electricity - large - dh temp 70/35 degrees | energy/technical data | heat efficiency (net, name plate) [] | ELH_0041 | tk_etd | manual_category_map | PAR_0077
ELH | 40 Comp. hp, airsource 10 MW | Heat pump, air source - heat pump - electricity - large - dh temp 70/35 degrees | Energy/technical data | Heat efficiency (net, name plate) [] |  |  | [A, A1, B, C, R] | [1, 14, 15, 20, 21] | ctrl | 2035 | 2.6 | heat pump, air source - heat pump - electricity - large - dh temp 70/35 degrees | energy/technical data | heat efficiency (net, name plate) [] | ELH_0041 | tk_etd | manual_category_map | PAR_0077
ELH | 40 Comp. hp, airsource 10 MW | Heat pump, air source - heat pump - electricity - large - dh temp 70/35 degrees | Energy/technical data | Heat efficiency (net, name plate) [] |  |  | [A, A1, B, C, R] | [1, 14, 15, 20, 21] | ctrl | 2040 | 2.6 | heat pump, air source - heat pump - electricity - large - dh temp 70/35 degrees | energy/technical data | heat efficiency (net, name plate) [] | ELH_0041 | tk_etd | manual_category_map | PAR_0077
ELH | 40 Comp. hp, airsource 10 MW | Heat pump, air source - heat pump - electricity - large - dh temp 70/35 degrees | Energy/technical data | Heat efficiency (net, name plate) [] |  |  | [A, A1, B, C, R] | [1, 14, 15, 20, 21] | ctrl | 2050 | 2.7083 | heat pump, air source - heat pump - electricity - large - dh temp 70/35 degrees | energy/technical data | heat efficiency (net, name plate) [] | ELH_0041 | tk_etd | manual_category_map | PAR_0077
ELH | 40 Comp. hp, airsource 10 MW | Heat pump, air source - heat pump - electricity - large - dh temp 70/35 degrees | Energy/technical data | Heat efficiency (net, name plate) [] |  |  | [A, A1, B, C, R] | [1, 14, 15, 20, 21] | lower | 2030 | 2.6 | heat pump, air source - heat pump - electricity - large - dh temp 70/35 degrees | energy/technical data | heat efficiency (net, name plate) [] | ELH_0041 | tk_etd | manual_category_map | PAR_0077
ELH | 40 Comp. hp, airsource 10 MW | Heat pump, air source - heat pump - electricity - large - dh temp 70/35 degrees | Energy/technical data | Heat efficiency (net, name plate) [] |  |  | [A, A1, B, C, R] | [1, 14, 15, 20, 21] | lower | 2050 | 2.6 | heat pump, air source - heat pump - electricity - large - dh temp 70/35 degrees | energy/technical data | heat efficiency (net, name plate) [] | ELH_0041 | tk_etd | manual_category_map | PAR_0077
ELH | 40 Comp. hp, airsource 10 MW | Heat pump, air source - heat pump - electricity - large - dh temp 70/35 degrees | Energy/technical data | Heat efficiency (net, name plate) [] |  |  | [A, A1, B, C, R] | [1, 14, 15, 20, 21] | upper | 2030 | 2.7083 | heat pump, air source - heat pump - electricity - large - dh temp 70/35 degrees | energy/technical data | heat efficiency (net, name plate) [] | ELH_0041 | tk_etd | manual_category_map | PAR_0077
ELH | 40 Comp. hp, airsource 10 MW | Heat pump, air source - heat pump - electricity - large - dh temp 70/35 degrees | Energy/technical data | Heat efficiency (net, name plate) [] |  |  | [A, A1, B, C, R] | [1, 14, 15, 20, 21] | upper | 2050 | 2.8167 | heat pump, air source - heat pump - electricity - large - dh temp 70/35 degrees | energy/technical data | heat efficiency (net, name plate) [] | ELH_0041 | tk_etd | manual_category_map | PAR_0077
ELH | 40 Comp. hp, airsource 10 MW | Heat pump, air source - heat pump - electricity - large - dh temp 70/35 degrees | Energy/technical data | Planned outage [weeks per year] | weeks/year |  |  | [1, 14, 15] | ctrl | 2025 | 1 | heat pump, air source - heat pump - electricity - large - dh temp 70/35 degrees | energy/technical data | planned outage [weeks per year] | ELH_0041 | tk_etd | manual_category_map | PAR_0168
ELH | 40 Comp. hp, airsource 10 MW | Heat pump, air source - heat pump - electricity - large - dh temp 70/35 degrees | Energy/technical data | Planned outage [weeks per year] | weeks/year |  |  | [1, 14, 15] | ctrl | 2030 | 1 | heat pump, air source - heat pump - electricity - large - dh temp 70/35 degrees | energy/technical data | planned outage [weeks per year] | ELH_0041 | tk_etd | manual_category_map | PAR_0168
ELH | 40 Comp. hp, airsource 10 MW | Heat pump, air source - heat pump - electricity - large - dh temp 70/35 degrees | Energy/technical data | Planned outage [weeks per year] | weeks/year |  |  | [1, 14, 15] | ctrl | 2035 | 1 | heat pump, air source - heat pump - electricity - large - dh temp 70/35 degrees | energy/technical data | planned outage [weeks per year] | ELH_0041 | tk_etd | manual_category_map | PAR_0168
ELH | 40 Comp. hp, airsource 10 MW | Heat pump, air source - heat pump - electricity - large - dh temp 70/35 degrees | Energy/technical data | Planned outage [weeks per year] | weeks/year |  |  | [1, 14, 15] | ctrl | 2040 | 1 | heat pump, air source - heat pump - electricity - large - dh temp 70/35 degrees | energy/technical data | planned outage [weeks per year] | ELH_0041 | tk_etd | manual_category_map | PAR_0168
ELH | 40 Comp. hp, airsource 10 MW | Heat pump, air source - heat pump - electricity - large - dh temp 70/35 degrees | Energy/technical data | Planned outage [weeks per year] | weeks/year |  |  | [1, 14, 15] | ctrl | 2050 | 1 | heat pump, air source - heat pump - electricity - large - dh temp 70/35 degrees | energy/technical data | planned outage [weeks per year] | ELH_0041 | tk_etd | manual_category_map | PAR_0168
ELH | 40 Comp. hp, airsource 10 MW | Heat pump, air source - heat pump - electricity - large - dh temp 70/35 degrees | Energy/technical data | Planned outage [weeks per year] | weeks/year |  |  | [1, 14, 15] | lower | 2030 | 0.5 | heat pump, air source - heat pump - electricity - large - dh temp 70/35 degrees | energy/technical data | planned outage [weeks per year] | ELH_0041 | tk_etd | manual_category_map | PAR_0168
ELH | 40 Comp. hp, airsource 10 MW | Heat pump, air source - heat pump - electricity - large - dh temp 70/35 degrees | Energy/technical data | Planned outage [weeks per year] | weeks/year |  |  | [1, 14, 15] | lower | 2050 | 0.5 | heat pump, air source - heat pump - electricity - large - dh temp 70/35 degrees | energy/technical data | planned outage [weeks per year] | ELH_0041 | tk_etd | manual_category_map | PAR_0168
ELH | 40 Comp. hp, airsource 10 MW | Heat pump, air source - heat pump - electricity - large - dh temp 70/35 degrees | Energy/technical data | Planned outage [weeks per year] | weeks/year |  |  | [1, 14, 15] | upper | 2030 | 2 | heat pump, air source - heat pump - electricity - large - dh temp 70/35 degrees | energy/technical data | planned outage [weeks per year] | ELH_0041 | tk_etd | manual_category_map | PAR_0168
ELH | 40 Comp. hp, airsource 10 MW | Heat pump, air source - heat pump - electricity - large - dh temp 70/35 degrees | Energy/technical data | Planned outage [weeks per year] | weeks/year |  |  | [1, 14, 15] | upper | 2050 | 2 | heat pump, air source - heat pump - electricity - large - dh temp 70/35 degrees | energy/technical data | planned outage [weeks per year] | ELH_0041 | tk_etd | manual_category_map | PAR_0168
ELH | 40 Comp. hp, airsource 10 MW | Heat pump, air source - heat pump - electricity - large - dh temp 70/35 degrees | Energy/technical data | Space requirement [1000 m2/MW_h] | 1000m2/MW_h |  | Q | [15, 18, 20] | ctrl | 2025 | 0.11 | heat pump, air source - heat pump - electricity - large - dh temp 70/35 degrees | energy/technical data | space requirement [1000 m2/mw_h] | ELH_0041 | tk_etd | manual_category_map | PAR_0189
ELH | 40 Comp. hp, airsource 10 MW | Heat pump, air source - heat pump - electricity - large - dh temp 70/35 degrees | Energy/technical data | Space requirement [1000 m2/MW_h] | 1000m2/MW_h |  | Q | [15, 18, 20] | ctrl | 2030 | 0.11 | heat pump, air source - heat pump - electricity - large - dh temp 70/35 degrees | energy/technical data | space requirement [1000 m2/mw_h] | ELH_0041 | tk_etd | manual_category_map | PAR_0189
ELH | 40 Comp. hp, airsource 10 MW | Heat pump, air source - heat pump - electricity - large - dh temp 70/35 degrees | Energy/technical data | Space requirement [1000 m2/MW_h] | 1000m2/MW_h |  | Q | [15, 18, 20] | ctrl | 2035 | 0.11 | heat pump, air source - heat pump - electricity - large - dh temp 70/35 degrees | energy/technical data | space requirement [1000 m2/mw_h] | ELH_0041 | tk_etd | manual_category_map | PAR_0189
ELH | 40 Comp. hp, airsource 10 MW | Heat pump, air source - heat pump - electricity - large - dh temp 70/35 degrees | Energy/technical data | Space requirement [1000 m2/MW_h] | 1000m2/MW_h |  | Q | [15, 18, 20] | ctrl | 2040 | 0.11 | heat pump, air source - heat pump - electricity - large - dh temp 70/35 degrees | energy/technical data | space requirement [1000 m2/mw_h] | ELH_0041 | tk_etd | manual_category_map | PAR_0189
ELH | 40 Comp. hp, airsource 10 MW | Heat pump, air source - heat pump - electricity - large - dh temp 70/35 degrees | Energy/technical data | Space requirement [1000 m2/MW_h] | 1000m2/MW_h |  | Q | [15, 18, 20] | ctrl | 2050 | 0.11 | heat pump, air source - heat pump - electricity - large - dh temp 70/35 degrees | energy/technical data | space requirement [1000 m2/mw_h] | ELH_0041 | tk_etd | manual_category_map | PAR_0189
ELH | 40 Comp. hp, airsource 10 MW | Heat pump, air source - heat pump - electricity - large - dh temp 70/35 degrees | Energy/technical data | Space requirement [1000 m2/MW_h] | 1000m2/MW_h |  | Q | [15, 18, 20] | lower | 2030 | 0.05 | heat pump, air source - heat pump - electricity - large - dh temp 70/35 degrees | energy/technical data | space requirement [1000 m2/mw_h] | ELH_0041 | tk_etd | manual_category_map | PAR_0189
ELH | 40 Comp. hp, airsource 10 MW | Heat pump, air source - heat pump - electricity - large - dh temp 70/35 degrees | Energy/technical data | Space requirement [1000 m2/MW_h] | 1000m2/MW_h |  | Q | [15, 18, 20] | lower | 2050 | 0.05 | heat pump, air source - heat pump - electricity - large - dh temp 70/35 degrees | energy/technical data | space requirement [1000 m2/mw_h] | ELH_0041 | tk_etd | manual_category_map | PAR_0189
ELH | 40 Comp. hp, airsource 10 MW | Heat pump, air source - heat pump - electricity - large - dh temp 70/35 degrees | Energy/technical data | Space requirement [1000 m2/MW_h] | 1000m2/MW_h |  | Q | [15, 18, 20] | upper | 2030 | 0.15 | heat pump, air source - heat pump - electricity - large - dh temp 70/35 degrees | energy/technical data | space requirement [1000 m2/mw_h] | ELH_0041 | tk_etd | manual_category_map | PAR_0189
ELH | 40 Comp. hp, airsource 10 MW | Heat pump, air source - heat pump - electricity - large - dh temp 70/35 degrees | Energy/technical data | Space requirement [1000 m2/MW_h] | 1000m2/MW_h |  | Q | [15, 18, 20] | upper | 2050 | 0.15 | heat pump, air source - heat pump - electricity - large - dh temp 70/35 degrees | energy/technical data | space requirement [1000 m2/mw_h] | ELH_0041 | tk_etd | manual_category_map | PAR_0189
ELH | 40 Comp. hp, airsource 10 MW | Heat pump, air source - heat pump - electricity - large - dh temp 70/35 degrees | Energy/technical data | Technical lifetime [years] | years |  |  | [1, 9, 10, 14, 15] | ctrl | 2025 | 25 | heat pump, air source - heat pump - electricity - large - dh temp 70/35 degrees | energy/technical data | technical lifetime [years] | ELH_0041 | tk_etd | manual_category_map | PAR_0198
ELH | 40 Comp. hp, airsource 10 MW | Heat pump, air source - heat pump - electricity - large - dh temp 70/35 degrees | Energy/technical data | Technical lifetime [years] | years |  |  | [1, 9, 10, 14, 15] | ctrl | 2030 | 25 | heat pump, air source - heat pump - electricity - large - dh temp 70/35 degrees | energy/technical data | technical lifetime [years] | ELH_0041 | tk_etd | manual_category_map | PAR_0198
ELH | 40 Comp. hp, airsource 10 MW | Heat pump, air source - heat pump - electricity - large - dh temp 70/35 degrees | Energy/technical data | Technical lifetime [years] | years |  |  | [1, 9, 10, 14, 15] | ctrl | 2035 | 25 | heat pump, air source - heat pump - electricity - large - dh temp 70/35 degrees | energy/technical data | technical lifetime [years] | ELH_0041 | tk_etd | manual_category_map | PAR_0198
ELH | 40 Comp. hp, airsource 10 MW | Heat pump, air source - heat pump - electricity - large - dh temp 70/35 degrees | Energy/technical data | Technical lifetime [years] | years |  |  | [1, 9, 10, 14, 15] | ctrl | 2040 | 25 | heat pump, air source - heat pump - electricity - large - dh temp 70/35 degrees | energy/technical data | technical lifetime [years] | ELH_0041 | tk_etd | manual_category_map | PAR_0198
ELH | 40 Comp. hp, airsource 10 MW | Heat pump, air source - heat pump - electricity - large - dh temp 70/35 degrees | Energy/technical data | Technical lifetime [years] | years |  |  | [1, 9, 10, 14, 15] | ctrl | 2050 | 25 | heat pump, air source - heat pump - electricity - large - dh temp 70/35 degrees | energy/technical data | technical lifetime [years] | ELH_0041 | tk_etd | manual_category_map | PAR_0198
ELH | 40 Comp. hp, airsource 10 MW | Heat pump, air source - heat pump - electricity - large - dh temp 70/35 degrees | Energy/technical data | Technical lifetime [years] | years |  |  | [1, 9, 10, 14, 15] | lower | 2030 | 15 | heat pump, air source - heat pump - electricity - large - dh temp 70/35 degrees | energy/technical data | technical lifetime [years] | ELH_0041 | tk_etd | manual_category_map | PAR_0198
ELH | 40 Comp. hp, airsource 10 MW | Heat pump, air source - heat pump - electricity - large - dh temp 70/35 degrees | Energy/technical data | Technical lifetime [years] | years |  |  | [1, 9, 10, 14, 15] | lower | 2050 | 15 | heat pump, air source - heat pump - electricity - large - dh temp 70/35 degrees | energy/technical data | technical lifetime [years] | ELH_0041 | tk_etd | manual_category_map | PAR_0198
ELH | 40 Comp. hp, airsource 10 MW | Heat pump, air source - heat pump - electricity - large - dh temp 70/35 degrees | Energy/technical data | Technical lifetime [years] | years |  |  | [1, 9, 10, 14, 15] | upper | 2030 | 40 | heat pump, air source - heat pump - electricity - large - dh temp 70/35 degrees | energy/technical data | technical lifetime [years] | ELH_0041 | tk_etd | manual_category_map | PAR_0198
ELH | 40 Comp. hp, airsource 10 MW | Heat pump, air source - heat pump - electricity - large - dh temp 70/35 degrees | Energy/technical data | Technical lifetime [years] | years |  |  | [1, 9, 10, 14, 15] | upper | 2050 | 40 | heat pump, air source - heat pump - electricity - large - dh temp 70/35 degrees | energy/technical data | technical lifetime [years] | ELH_0041 | tk_etd | manual_category_map | PAR_0198
ELH | 40 Comp. hp, airsource 10 MW | Heat pump, air source - heat pump - electricity - large - dh temp 70/35 degrees | Financial data | Fixed O&M (*total) [EUR/MW_h/y] | EUR/MW_h/y | 2025 | [M, R] | [1, 14, 15, 20, 21] | ctrl | 2025 | 2126.7454 | heat pump, air source - heat pump - electricity - large - dh temp 70/35 degrees | financial data | fixed o&m (*total) [eur/mw_h/y] | ELH_0041 | tk_fin | manual_category_map | PAR_0043
ELH | 40 Comp. hp, airsource 10 MW | Heat pump, air source - heat pump - electricity - large - dh temp 70/35 degrees | Financial data | Fixed O&M (*total) [EUR/MW_h/y] | EUR/MW_h/y | 2025 | [M, R] | [1, 14, 15, 20, 21] | ctrl | 2030 | 2073.5768 | heat pump, air source - heat pump - electricity - large - dh temp 70/35 degrees | financial data | fixed o&m (*total) [eur/mw_h/y] | ELH_0041 | tk_fin | manual_category_map | PAR_0043
ELH | 40 Comp. hp, airsource 10 MW | Heat pump, air source - heat pump - electricity - large - dh temp 70/35 degrees | Financial data | Fixed O&M (*total) [EUR/MW_h/y] | EUR/MW_h/y | 2025 | [M, R] | [1, 14, 15, 20, 21] | ctrl | 2035 | 2020.4082 | heat pump, air source - heat pump - electricity - large - dh temp 70/35 degrees | financial data | fixed o&m (*total) [eur/mw_h/y] | ELH_0041 | tk_fin | manual_category_map | PAR_0043
ELH | 40 Comp. hp, airsource 10 MW | Heat pump, air source - heat pump - electricity - large - dh temp 70/35 degrees | Financial data | Fixed O&M (*total) [EUR/MW_h/y] | EUR/MW_h/y | 2025 | [M, R] | [1, 14, 15, 20, 21] | ctrl | 2040 | 1969.898 | heat pump, air source - heat pump - electricity - large - dh temp 70/35 degrees | financial data | fixed o&m (*total) [eur/mw_h/y] | ELH_0041 | tk_fin | manual_category_map | PAR_0043
ELH | 40 Comp. hp, airsource 10 MW | Heat pump, air source - heat pump - electricity - large - dh temp 70/35 degrees | Financial data | Fixed O&M (*total) [EUR/MW_h/y] | EUR/MW_h/y | 2025 | [M, R] | [1, 14, 15, 20, 21] | ctrl | 2050 | 1919.3878 | heat pump, air source - heat pump - electricity - large - dh temp 70/35 degrees | financial data | fixed o&m (*total) [eur/mw_h/y] | ELH_0041 | tk_fin | manual_category_map | PAR_0043
ELH | 40 Comp. hp, airsource 10 MW | Heat pump, air source - heat pump - electricity - large - dh temp 70/35 degrees | Financial data | Fixed O&M (*total) [EUR/MW_h/y] | EUR/MW_h/y | 2025 | [M, R] | [1, 14, 15, 20, 21] | lower | 2030 | 1969.898 | heat pump, air source - heat pump - electricity - large - dh temp 70/35 degrees | financial data | fixed o&m (*total) [eur/mw_h/y] | ELH_0041 | tk_fin | manual_category_map | PAR_0043
ELH | 40 Comp. hp, airsource 10 MW | Heat pump, air source - heat pump - electricity - large - dh temp 70/35 degrees | Financial data | Fixed O&M (*total) [EUR/MW_h/y] | EUR/MW_h/y | 2025 | [M, R] | [1, 14, 15, 20, 21] | lower | 2050 | 1868.8776 | heat pump, air source - heat pump - electricity - large - dh temp 70/35 degrees | financial data | fixed o&m (*total) [eur/mw_h/y] | ELH_0041 | tk_fin | manual_category_map | PAR_0043
ELH | 40 Comp. hp, airsource 10 MW | Heat pump, air source - heat pump - electricity - large - dh temp 70/35 degrees | Financial data | Fixed O&M (*total) [EUR/MW_h/y] | EUR/MW_h/y | 2025 | [M, R] | [1, 14, 15, 20, 21] | upper | 2030 | 2126.7454 | heat pump, air source - heat pump - electricity - large - dh temp 70/35 degrees | financial data | fixed o&m (*total) [eur/mw_h/y] | ELH_0041 | tk_fin | manual_category_map | PAR_0043
ELH | 40 Comp. hp, airsource 10 MW | Heat pump, air source - heat pump - electricity - large - dh temp 70/35 degrees | Financial data | Fixed O&M (*total) [EUR/MW_h/y] | EUR/MW_h/y | 2025 | [M, R] | [1, 14, 15, 20, 21] | upper | 2050 | 2126.7454 | heat pump, air source - heat pump - electricity - large - dh temp 70/35 degrees | financial data | fixed o&m (*total) [eur/mw_h/y] | ELH_0041 | tk_fin | manual_category_map | PAR_0043
ELH | 40 Comp. hp, airsource 10 MW | Heat pump, air source - heat pump - electricity - large - dh temp 70/35 degrees | Financial data | Nominal investment (*total) [MEUR/MW_h] | MEUR/MW_h | 2025 | [A, K, L, P, Q, R] | [1, 14, 15, 20, 21] | ctrl | 2025 | 1.02 | heat pump, air source - heat pump - electricity - large - dh temp 70/35 degrees | financial data | nominal investment (*total) [meur/mw_h] | ELH_0041 | tk_fin | manual_category_map | PAR_0094
ELH | 40 Comp. hp, airsource 10 MW | Heat pump, air source - heat pump - electricity - large - dh temp 70/35 degrees | Financial data | Nominal investment (*total) [MEUR/MW_h] | MEUR/MW_h | 2025 | [A, K, L, P, Q, R] | [1, 14, 15, 20, 21] | ctrl | 2030 | 0.9945 | heat pump, air source - heat pump - electricity - large - dh temp 70/35 degrees | financial data | nominal investment (*total) [meur/mw_h] | ELH_0041 | tk_fin | manual_category_map | PAR_0094
ELH | 40 Comp. hp, airsource 10 MW | Heat pump, air source - heat pump - electricity - large - dh temp 70/35 degrees | Financial data | Nominal investment (*total) [MEUR/MW_h] | MEUR/MW_h | 2025 | [A, K, L, P, Q, R] | [1, 14, 15, 20, 21] | ctrl | 2035 | 0.969 | heat pump, air source - heat pump - electricity - large - dh temp 70/35 degrees | financial data | nominal investment (*total) [meur/mw_h] | ELH_0041 | tk_fin | manual_category_map | PAR_0094
ELH | 40 Comp. hp, airsource 10 MW | Heat pump, air source - heat pump - electricity - large - dh temp 70/35 degrees | Financial data | Nominal investment (*total) [MEUR/MW_h] | MEUR/MW_h | 2025 | [A, K, L, P, Q, R] | [1, 14, 15, 20, 21] | ctrl | 2040 | 0.94477 | heat pump, air source - heat pump - electricity - large - dh temp 70/35 degrees | financial data | nominal investment (*total) [meur/mw_h] | ELH_0041 | tk_fin | manual_category_map | PAR_0094
ELH | 40 Comp. hp, airsource 10 MW | Heat pump, air source - heat pump - electricity - large - dh temp 70/35 degrees | Financial data | Nominal investment (*total) [MEUR/MW_h] | MEUR/MW_h | 2025 | [A, K, L, P, Q, R] | [1, 14, 15, 20, 21] | ctrl | 2050 | 0.92055 | heat pump, air source - heat pump - electricity - large - dh temp 70/35 degrees | financial data | nominal investment (*total) [meur/mw_h] | ELH_0041 | tk_fin | manual_category_map | PAR_0094
ELH | 40 Comp. hp, airsource 10 MW | Heat pump, air source - heat pump - electricity - large - dh temp 70/35 degrees | Financial data | Nominal investment (*total) [MEUR/MW_h] | MEUR/MW_h | 2025 | [A, K, L, P, Q, R] | [1, 14, 15, 20, 21] | lower | 2030 | 0.94477 | heat pump, air source - heat pump - electricity - large - dh temp 70/35 degrees | financial data | nominal investment (*total) [meur/mw_h] | ELH_0041 | tk_fin | manual_category_map | PAR_0094
ELH | 40 Comp. hp, airsource 10 MW | Heat pump, air source - heat pump - electricity - large - dh temp 70/35 degrees | Financial data | Nominal investment (*total) [MEUR/MW_h] | MEUR/MW_h | 2025 | [A, K, L, P, Q, R] | [1, 14, 15, 20, 21] | lower | 2050 | 0.89633 | heat pump, air source - heat pump - electricity - large - dh temp 70/35 degrees | financial data | nominal investment (*total) [meur/mw_h] | ELH_0041 | tk_fin | manual_category_map | PAR_0094
ELH | 40 Comp. hp, airsource 10 MW | Heat pump, air source - heat pump - electricity - large - dh temp 70/35 degrees | Financial data | Nominal investment (*total) [MEUR/MW_h] | MEUR/MW_h | 2025 | [A, K, L, P, Q, R] | [1, 14, 15, 20, 21] | upper | 2030 | 1.02 | heat pump, air source - heat pump - electricity - large - dh temp 70/35 degrees | financial data | nominal investment (*total) [meur/mw_h] | ELH_0041 | tk_fin | manual_category_map | PAR_0094
ELH | 40 Comp. hp, airsource 10 MW | Heat pump, air source - heat pump - electricity - large - dh temp 70/35 degrees | Financial data | Nominal investment (*total) [MEUR/MW_h] | MEUR/MW_h | 2025 | [A, K, L, P, Q, R] | [1, 14, 15, 20, 21] | upper | 2050 | 1.02 | heat pump, air source - heat pump - electricity - large - dh temp 70/35 degrees | financial data | nominal investment (*total) [meur/mw_h] | ELH_0041 | tk_fin | manual_category_map | PAR_0094
ELH | 40 Comp. hp, airsource 10 MW | Heat pump, air source - heat pump - electricity - large - dh temp 70/35 degrees | Financial data | Nominal investment (air cooler) [MEUR/MW_h] | MEUR/MW_h | 2025 | [A, R] | [1, 14, 15, 20, 21] | ctrl | 2025 | 0.1 | heat pump, air source - heat pump - electricity - large - dh temp 70/35 degrees | financial data | nominal investment (air cooler) [meur/mw_h] | ELH_0041 | tk_fin | manual_category_map | PAR_0098
ELH | 40 Comp. hp, airsource 10 MW | Heat pump, air source - heat pump - electricity - large - dh temp 70/35 degrees | Financial data | Nominal investment (air cooler) [MEUR/MW_h] | MEUR/MW_h | 2025 | [A, R] | [1, 14, 15, 20, 21] | ctrl | 2030 | 0.0975 | heat pump, air source - heat pump - electricity - large - dh temp 70/35 degrees | financial data | nominal investment (air cooler) [meur/mw_h] | ELH_0041 | tk_fin | manual_category_map | PAR_0098
ELH | 40 Comp. hp, airsource 10 MW | Heat pump, air source - heat pump - electricity - large - dh temp 70/35 degrees | Financial data | Nominal investment (air cooler) [MEUR/MW_h] | MEUR/MW_h | 2025 | [A, R] | [1, 14, 15, 20, 21] | ctrl | 2035 | 0.095 | heat pump, air source - heat pump - electricity - large - dh temp 70/35 degrees | financial data | nominal investment (air cooler) [meur/mw_h] | ELH_0041 | tk_fin | manual_category_map | PAR_0098
ELH | 40 Comp. hp, airsource 10 MW | Heat pump, air source - heat pump - electricity - large - dh temp 70/35 degrees | Financial data | Nominal investment (air cooler) [MEUR/MW_h] | MEUR/MW_h | 2025 | [A, R] | [1, 14, 15, 20, 21] | ctrl | 2040 | 0.092625 | heat pump, air source - heat pump - electricity - large - dh temp 70/35 degrees | financial data | nominal investment (air cooler) [meur/mw_h] | ELH_0041 | tk_fin | manual_category_map | PAR_0098
ELH | 40 Comp. hp, airsource 10 MW | Heat pump, air source - heat pump - electricity - large - dh temp 70/35 degrees | Financial data | Nominal investment (air cooler) [MEUR/MW_h] | MEUR/MW_h | 2025 | [A, R] | [1, 14, 15, 20, 21] | ctrl | 2050 | 0.09025 | heat pump, air source - heat pump - electricity - large - dh temp 70/35 degrees | financial data | nominal investment (air cooler) [meur/mw_h] | ELH_0041 | tk_fin | manual_category_map | PAR_0098
ELH | 40 Comp. hp, airsource 10 MW | Heat pump, air source - heat pump - electricity - large - dh temp 70/35 degrees | Financial data | Nominal investment (air cooler) [MEUR/MW_h] | MEUR/MW_h | 2025 | [A, R] | [1, 14, 15, 20, 21] | lower | 2030 | 0.092625 | heat pump, air source - heat pump - electricity - large - dh temp 70/35 degrees | financial data | nominal investment (air cooler) [meur/mw_h] | ELH_0041 | tk_fin | manual_category_map | PAR_0098
ELH | 40 Comp. hp, airsource 10 MW | Heat pump, air source - heat pump - electricity - large - dh temp 70/35 degrees | Financial data | Nominal investment (air cooler) [MEUR/MW_h] | MEUR/MW_h | 2025 | [A, R] | [1, 14, 15, 20, 21] | lower | 2050 | 0.087875 | heat pump, air source - heat pump - electricity - large - dh temp 70/35 degrees | financial data | nominal investment (air cooler) [meur/mw_h] | ELH_0041 | tk_fin | manual_category_map | PAR_0098
ELH | 40 Comp. hp, airsource 10 MW | Heat pump, air source - heat pump - electricity - large - dh temp 70/35 degrees | Financial data | Nominal investment (air cooler) [MEUR/MW_h] | MEUR/MW_h | 2025 | [A, R] | [1, 14, 15, 20, 21] | upper | 2030 | 0.1 | heat pump, air source - heat pump - electricity - large - dh temp 70/35 degrees | financial data | nominal investment (air cooler) [meur/mw_h] | ELH_0041 | tk_fin | manual_category_map | PAR_0098
ELH | 40 Comp. hp, airsource 10 MW | Heat pump, air source - heat pump - electricity - large - dh temp 70/35 degrees | Financial data | Nominal investment (air cooler) [MEUR/MW_h] | MEUR/MW_h | 2025 | [A, R] | [1, 14, 15, 20, 21] | upper | 2050 | 0.1 | heat pump, air source - heat pump - electricity - large - dh temp 70/35 degrees | financial data | nominal investment (air cooler) [meur/mw_h] | ELH_0041 | tk_fin | manual_category_map | PAR_0098
ELH | 40 Comp. hp, airsource 10 MW | Heat pump, air source - heat pump - electricity - large - dh temp 70/35 degrees | Financial data | Nominal investment (building) [MEUR/MW_h] | MEUR/MW_h | 2025 | [K, R] | [1, 14, 15, 20, 21] | ctrl | 2025 | 0.07 | heat pump, air source - heat pump - electricity - large - dh temp 70/35 degrees | financial data | nominal investment (building) [meur/mw_h] | ELH_0041 | tk_fin | manual_category_map | PAR_0100
ELH | 40 Comp. hp, airsource 10 MW | Heat pump, air source - heat pump - electricity - large - dh temp 70/35 degrees | Financial data | Nominal investment (building) [MEUR/MW_h] | MEUR/MW_h | 2025 | [K, R] | [1, 14, 15, 20, 21] | ctrl | 2030 | 0.06825 | heat pump, air source - heat pump - electricity - large - dh temp 70/35 degrees | financial data | nominal investment (building) [meur/mw_h] | ELH_0041 | tk_fin | manual_category_map | PAR_0100
ELH | 40 Comp. hp, airsource 10 MW | Heat pump, air source - heat pump - electricity - large - dh temp 70/35 degrees | Financial data | Nominal investment (building) [MEUR/MW_h] | MEUR/MW_h | 2025 | [K, R] | [1, 14, 15, 20, 21] | ctrl | 2035 | 0.0665 | heat pump, air source - heat pump - electricity - large - dh temp 70/35 degrees | financial data | nominal investment (building) [meur/mw_h] | ELH_0041 | tk_fin | manual_category_map | PAR_0100
ELH | 40 Comp. hp, airsource 10 MW | Heat pump, air source - heat pump - electricity - large - dh temp 70/35 degrees | Financial data | Nominal investment (building) [MEUR/MW_h] | MEUR/MW_h | 2025 | [K, R] | [1, 14, 15, 20, 21] | ctrl | 2040 | 0.064838 | heat pump, air source - heat pump - electricity - large - dh temp 70/35 degrees | financial data | nominal investment (building) [meur/mw_h] | ELH_0041 | tk_fin | manual_category_map | PAR_0100
ELH | 40 Comp. hp, airsource 10 MW | Heat pump, air source - heat pump - electricity - large - dh temp 70/35 degrees | Financial data | Nominal investment (building) [MEUR/MW_h] | MEUR/MW_h | 2025 | [K, R] | [1, 14, 15, 20, 21] | ctrl | 2050 | 0.063175 | heat pump, air source - heat pump - electricity - large - dh temp 70/35 degrees | financial data | nominal investment (building) [meur/mw_h] | ELH_0041 | tk_fin | manual_category_map | PAR_0100
ELH | 40 Comp. hp, airsource 10 MW | Heat pump, air source - heat pump - electricity - large - dh temp 70/35 degrees | Financial data | Nominal investment (building) [MEUR/MW_h] | MEUR/MW_h | 2025 | [K, R] | [1, 14, 15, 20, 21] | lower | 2030 | 0.064838 | heat pump, air source - heat pump - electricity - large - dh temp 70/35 degrees | financial data | nominal investment (building) [meur/mw_h] | ELH_0041 | tk_fin | manual_category_map | PAR_0100
ELH | 40 Comp. hp, airsource 10 MW | Heat pump, air source - heat pump - electricity - large - dh temp 70/35 degrees | Financial data | Nominal investment (building) [MEUR/MW_h] | MEUR/MW_h | 2025 | [K, R] | [1, 14, 15, 20, 21] | lower | 2050 | 0.061512 | heat pump, air source - heat pump - electricity - large - dh temp 70/35 degrees | financial data | nominal investment (building) [meur/mw_h] | ELH_0041 | tk_fin | manual_category_map | PAR_0100
ELH | 40 Comp. hp, airsource 10 MW | Heat pump, air source - heat pump - electricity - large - dh temp 70/35 degrees | Financial data | Nominal investment (building) [MEUR/MW_h] | MEUR/MW_h | 2025 | [K, R] | [1, 14, 15, 20, 21] | upper | 2030 | 0.07 | heat pump, air source - heat pump - electricity - large - dh temp 70/35 degrees | financial data | nominal investment (building) [meur/mw_h] | ELH_0041 | tk_fin | manual_category_map | PAR_0100
ELH | 40 Comp. hp, airsource 10 MW | Heat pump, air source - heat pump - electricity - large - dh temp 70/35 degrees | Financial data | Nominal investment (building) [MEUR/MW_h] | MEUR/MW_h | 2025 | [K, R] | [1, 14, 15, 20, 21] | upper | 2050 | 0.07 | heat pump, air source - heat pump - electricity - large - dh temp 70/35 degrees | financial data | nominal investment (building) [meur/mw_h] | ELH_0041 | tk_fin | manual_category_map | PAR_0100
ELH | 40 Comp. hp, airsource 10 MW | Heat pump, air source - heat pump - electricity - large - dh temp 70/35 degrees | Financial data | Nominal investment (heat pump) [MEUR/MW_h] | MEUR/MW_h | 2025 | [A, R] | [1, 14, 15, 20, 21] | ctrl | 2025 | 0.35 | heat pump, air source - heat pump - electricity - large - dh temp 70/35 degrees | financial data | nominal investment (heat pump) [meur/mw_h] | ELH_0041 | tk_fin | manual_category_map | PAR_0114
ELH | 40 Comp. hp, airsource 10 MW | Heat pump, air source - heat pump - electricity - large - dh temp 70/35 degrees | Financial data | Nominal investment (heat pump) [MEUR/MW_h] | MEUR/MW_h | 2025 | [A, R] | [1, 14, 15, 20, 21] | ctrl | 2030 | 0.34125 | heat pump, air source - heat pump - electricity - large - dh temp 70/35 degrees | financial data | nominal investment (heat pump) [meur/mw_h] | ELH_0041 | tk_fin | manual_category_map | PAR_0114
ELH | 40 Comp. hp, airsource 10 MW | Heat pump, air source - heat pump - electricity - large - dh temp 70/35 degrees | Financial data | Nominal investment (heat pump) [MEUR/MW_h] | MEUR/MW_h | 2025 | [A, R] | [1, 14, 15, 20, 21] | ctrl | 2035 | 0.3325 | heat pump, air source - heat pump - electricity - large - dh temp 70/35 degrees | financial data | nominal investment (heat pump) [meur/mw_h] | ELH_0041 | tk_fin | manual_category_map | PAR_0114
ELH | 40 Comp. hp, airsource 10 MW | Heat pump, air source - heat pump - electricity - large - dh temp 70/35 degrees | Financial data | Nominal investment (heat pump) [MEUR/MW_h] | MEUR/MW_h | 2025 | [A, R] | [1, 14, 15, 20, 21] | ctrl | 2040 | 0.32419 | heat pump, air source - heat pump - electricity - large - dh temp 70/35 degrees | financial data | nominal investment (heat pump) [meur/mw_h] | ELH_0041 | tk_fin | manual_category_map | PAR_0114
ELH | 40 Comp. hp, airsource 10 MW | Heat pump, air source - heat pump - electricity - large - dh temp 70/35 degrees | Financial data | Nominal investment (heat pump) [MEUR/MW_h] | MEUR/MW_h | 2025 | [A, R] | [1, 14, 15, 20, 21] | ctrl | 2050 | 0.31588 | heat pump, air source - heat pump - electricity - large - dh temp 70/35 degrees | financial data | nominal investment (heat pump) [meur/mw_h] | ELH_0041 | tk_fin | manual_category_map | PAR_0114
ELH | 40 Comp. hp, airsource 10 MW | Heat pump, air source - heat pump - electricity - large - dh temp 70/35 degrees | Financial data | Nominal investment (heat pump) [MEUR/MW_h] | MEUR/MW_h | 2025 | [A, R] | [1, 14, 15, 20, 21] | lower | 2030 | 0.32419 | heat pump, air source - heat pump - electricity - large - dh temp 70/35 degrees | financial data | nominal investment (heat pump) [meur/mw_h] | ELH_0041 | tk_fin | manual_category_map | PAR_0114
ELH | 40 Comp. hp, airsource 10 MW | Heat pump, air source - heat pump - electricity - large - dh temp 70/35 degrees | Financial data | Nominal investment (heat pump) [MEUR/MW_h] | MEUR/MW_h | 2025 | [A, R] | [1, 14, 15, 20, 21] | lower | 2050 | 0.30756 | heat pump, air source - heat pump - electricity - large - dh temp 70/35 degrees | financial data | nominal investment (heat pump) [meur/mw_h] | ELH_0041 | tk_fin | manual_category_map | PAR_0114
ELH | 40 Comp. hp, airsource 10 MW | Heat pump, air source - heat pump - electricity - large - dh temp 70/35 degrees | Financial data | Nominal investment (heat pump) [MEUR/MW_h] | MEUR/MW_h | 2025 | [A, R] | [1, 14, 15, 20, 21] | upper | 2030 | 0.35 | heat pump, air source - heat pump - electricity - large - dh temp 70/35 degrees | financial data | nominal investment (heat pump) [meur/mw_h] | ELH_0041 | tk_fin | manual_category_map | PAR_0114
ELH | 40 Comp. hp, airsource 10 MW | Heat pump, air source - heat pump - electricity - large - dh temp 70/35 degrees | Financial data | Nominal investment (heat pump) [MEUR/MW_h] | MEUR/MW_h | 2025 | [A, R] | [1, 14, 15, 20, 21] | upper | 2050 | 0.35 | heat pump, air source - heat pump - electricity - large - dh temp 70/35 degrees | financial data | nominal investment (heat pump) [meur/mw_h] | ELH_0041 | tk_fin | manual_category_map | PAR_0114
ELH | 40 Comp. hp, airsource 10 MW | Heat pump, air source - heat pump - electricity - large - dh temp 70/35 degrees | Financial data | Nominal investment (other costs) [MEUR/MW_h] | MEUR/MW_h | 2025 | [A,R,U] | [1, 14, 15, 20, 21] | ctrl | 2025 | 0.5 | heat pump, air source - heat pump - electricity - large - dh temp 70/35 degrees | financial data | nominal investment (other costs) [meur/mw_h] | ELH_0041 | tk_fin | manual_category_map | PAR_0125
ELH | 40 Comp. hp, airsource 10 MW | Heat pump, air source - heat pump - electricity - large - dh temp 70/35 degrees | Financial data | Nominal investment (other costs) [MEUR/MW_h] | MEUR/MW_h | 2025 | [A,R,U] | [1, 14, 15, 20, 21] | ctrl | 2030 | 0.4875 | heat pump, air source - heat pump - electricity - large - dh temp 70/35 degrees | financial data | nominal investment (other costs) [meur/mw_h] | ELH_0041 | tk_fin | manual_category_map | PAR_0125
ELH | 40 Comp. hp, airsource 10 MW | Heat pump, air source - heat pump - electricity - large - dh temp 70/35 degrees | Financial data | Nominal investment (other costs) [MEUR/MW_h] | MEUR/MW_h | 2025 | [A,R,U] | [1, 14, 15, 20, 21] | ctrl | 2035 | 0.475 | heat pump, air source - heat pump - electricity - large - dh temp 70/35 degrees | financial data | nominal investment (other costs) [meur/mw_h] | ELH_0041 | tk_fin | manual_category_map | PAR_0125
ELH | 40 Comp. hp, airsource 10 MW | Heat pump, air source - heat pump - electricity - large - dh temp 70/35 degrees | Financial data | Nominal investment (other costs) [MEUR/MW_h] | MEUR/MW_h | 2025 | [A,R,U] | [1, 14, 15, 20, 21] | ctrl | 2040 | 0.46313 | heat pump, air source - heat pump - electricity - large - dh temp 70/35 degrees | financial data | nominal investment (other costs) [meur/mw_h] | ELH_0041 | tk_fin | manual_category_map | PAR_0125
ELH | 40 Comp. hp, airsource 10 MW | Heat pump, air source - heat pump - electricity - large - dh temp 70/35 degrees | Financial data | Nominal investment (other costs) [MEUR/MW_h] | MEUR/MW_h | 2025 | [A,R,U] | [1, 14, 15, 20, 21] | ctrl | 2050 | 0.45125 | heat pump, air source - heat pump - electricity - large - dh temp 70/35 degrees | financial data | nominal investment (other costs) [meur/mw_h] | ELH_0041 | tk_fin | manual_category_map | PAR_0125
ELH | 40 Comp. hp, airsource 10 MW | Heat pump, air source - heat pump - electricity - large - dh temp 70/35 degrees | Financial data | Nominal investment (other costs) [MEUR/MW_h] | MEUR/MW_h | 2025 | [A,R,U] | [1, 14, 15, 20, 21] | lower | 2030 | 0.46313 | heat pump, air source - heat pump - electricity - large - dh temp 70/35 degrees | financial data | nominal investment (other costs) [meur/mw_h] | ELH_0041 | tk_fin | manual_category_map | PAR_0125
ELH | 40 Comp. hp, airsource 10 MW | Heat pump, air source - heat pump - electricity - large - dh temp 70/35 degrees | Financial data | Nominal investment (other costs) [MEUR/MW_h] | MEUR/MW_h | 2025 | [A,R,U] | [1, 14, 15, 20, 21] | lower | 2050 | 0.43938 | heat pump, air source - heat pump - electricity - large - dh temp 70/35 degrees | financial data | nominal investment (other costs) [meur/mw_h] | ELH_0041 | tk_fin | manual_category_map | PAR_0125
ELH | 40 Comp. hp, airsource 10 MW | Heat pump, air source - heat pump - electricity - large - dh temp 70/35 degrees | Financial data | Nominal investment (other costs) [MEUR/MW_h] | MEUR/MW_h | 2025 | [A,R,U] | [1, 14, 15, 20, 21] | upper | 2030 | 0.5 | heat pump, air source - heat pump - electricity - large - dh temp 70/35 degrees | financial data | nominal investment (other costs) [meur/mw_h] | ELH_0041 | tk_fin | manual_category_map | PAR_0125
ELH | 40 Comp. hp, airsource 10 MW | Heat pump, air source - heat pump - electricity - large - dh temp 70/35 degrees | Financial data | Nominal investment (other costs) [MEUR/MW_h] | MEUR/MW_h | 2025 | [A,R,U] | [1, 14, 15, 20, 21] | upper | 2050 | 0.5 | heat pump, air source - heat pump - electricity - large - dh temp 70/35 degrees | financial data | nominal investment (other costs) [meur/mw_h] | ELH_0041 | tk_fin | manual_category_map | PAR_0125
ELH | 40 Comp. hp, airsource 10 MW | Heat pump, air source - heat pump - electricity - large - dh temp 70/35 degrees | Financial data | Startup cost [EUR/MW_h/startup] | EUR/MW_h/startup | 2025 | O | 15 | ctrl | 2025 | 10.6337 | heat pump, air source - heat pump - electricity - large - dh temp 70/35 degrees | financial data | startup cost [eur/mw_h/startup] | ELH_0041 | tk_fin | manual_category_map | PAR_0196
ELH | 40 Comp. hp, airsource 10 MW | Heat pump, air source - heat pump - electricity - large - dh temp 70/35 degrees | Financial data | Startup cost [EUR/MW_h/startup] | EUR/MW_h/startup | 2025 | O | 15 | ctrl | 2030 | 10.3679 | heat pump, air source - heat pump - electricity - large - dh temp 70/35 degrees | financial data | startup cost [eur/mw_h/startup] | ELH_0041 | tk_fin | manual_category_map | PAR_0196
ELH | 40 Comp. hp, airsource 10 MW | Heat pump, air source - heat pump - electricity - large - dh temp 70/35 degrees | Financial data | Startup cost [EUR/MW_h/startup] | EUR/MW_h/startup | 2025 | O | 15 | ctrl | 2035 | 10.102 | heat pump, air source - heat pump - electricity - large - dh temp 70/35 degrees | financial data | startup cost [eur/mw_h/startup] | ELH_0041 | tk_fin | manual_category_map | PAR_0196
ELH | 40 Comp. hp, airsource 10 MW | Heat pump, air source - heat pump - electricity - large - dh temp 70/35 degrees | Financial data | Startup cost [EUR/MW_h/startup] | EUR/MW_h/startup | 2025 | O | 15 | ctrl | 2040 | 9.8495 | heat pump, air source - heat pump - electricity - large - dh temp 70/35 degrees | financial data | startup cost [eur/mw_h/startup] | ELH_0041 | tk_fin | manual_category_map | PAR_0196
ELH | 40 Comp. hp, airsource 10 MW | Heat pump, air source - heat pump - electricity - large - dh temp 70/35 degrees | Financial data | Startup cost [EUR/MW_h/startup] | EUR/MW_h/startup | 2025 | O | 15 | ctrl | 2050 | 9.5969 | heat pump, air source - heat pump - electricity - large - dh temp 70/35 degrees | financial data | startup cost [eur/mw_h/startup] | ELH_0041 | tk_fin | manual_category_map | PAR_0196
ELH | 40 Comp. hp, airsource 10 MW | Heat pump, air source - heat pump - electricity - large - dh temp 70/35 degrees | Financial data | Startup cost [EUR/MW_h/startup] | EUR/MW_h/startup | 2025 | O | 15 | lower | 2030 | 9.8495 | heat pump, air source - heat pump - electricity - large - dh temp 70/35 degrees | financial data | startup cost [eur/mw_h/startup] | ELH_0041 | tk_fin | manual_category_map | PAR_0196
ELH | 40 Comp. hp, airsource 10 MW | Heat pump, air source - heat pump - electricity - large - dh temp 70/35 degrees | Financial data | Startup cost [EUR/MW_h/startup] | EUR/MW_h/startup | 2025 | O | 15 | lower | 2050 | 9.3444 | heat pump, air source - heat pump - electricity - large - dh temp 70/35 degrees | financial data | startup cost [eur/mw_h/startup] | ELH_0041 | tk_fin | manual_category_map | PAR_0196
ELH | 40 Comp. hp, airsource 10 MW | Heat pump, air source - heat pump - electricity - large - dh temp 70/35 degrees | Financial data | Startup cost [EUR/MW_h/startup] | EUR/MW_h/startup | 2025 | O | 15 | upper | 2030 | 10.6337 | heat pump, air source - heat pump - electricity - large - dh temp 70/35 degrees | financial data | startup cost [eur/mw_h/startup] | ELH_0041 | tk_fin | manual_category_map | PAR_0196
ELH | 40 Comp. hp, airsource 10 MW | Heat pump, air source - heat pump - electricity - large - dh temp 70/35 degrees | Financial data | Startup cost [EUR/MW_h/startup] | EUR/MW_h/startup | 2025 | O | 15 | upper | 2050 | 10.6337 | heat pump, air source - heat pump - electricity - large - dh temp 70/35 degrees | financial data | startup cost [eur/mw_h/startup] | ELH_0041 | tk_fin | manual_category_map | PAR_0196
ELH | 40 Comp. hp, airsource 10 MW | Heat pump, air source - heat pump - electricity - large - dh temp 70/35 degrees | Financial data | Variable O&M (*total) [EUR/MWh_h] | EUR/MWh_h | 2025 |  | [1, 14, 15, 20, 21] | ctrl | 2025 | 0.86 | heat pump, air source - heat pump - electricity - large - dh temp 70/35 degrees | financial data | variable o&m (*total) [eur/mwh_h] | ELH_0041 | tk_fin | manual_category_map | PAR_0202
ELH | 40 Comp. hp, airsource 10 MW | Heat pump, air source - heat pump - electricity - large - dh temp 70/35 degrees | Financial data | Variable O&M (*total) [EUR/MWh_h] | EUR/MWh_h | 2025 |  | [1, 14, 15, 20, 21] | ctrl | 2030 | 0.8385 | heat pump, air source - heat pump - electricity - large - dh temp 70/35 degrees | financial data | variable o&m (*total) [eur/mwh_h] | ELH_0041 | tk_fin | manual_category_map | PAR_0202
ELH | 40 Comp. hp, airsource 10 MW | Heat pump, air source - heat pump - electricity - large - dh temp 70/35 degrees | Financial data | Variable O&M (*total) [EUR/MWh_h] | EUR/MWh_h | 2025 |  | [1, 14, 15, 20, 21] | ctrl | 2035 | 0.817 | heat pump, air source - heat pump - electricity - large - dh temp 70/35 degrees | financial data | variable o&m (*total) [eur/mwh_h] | ELH_0041 | tk_fin | manual_category_map | PAR_0202
ELH | 40 Comp. hp, airsource 10 MW | Heat pump, air source - heat pump - electricity - large - dh temp 70/35 degrees | Financial data | Variable O&M (*total) [EUR/MWh_h] | EUR/MWh_h | 2025 |  | [1, 14, 15, 20, 21] | ctrl | 2040 | 0.79657 | heat pump, air source - heat pump - electricity - large - dh temp 70/35 degrees | financial data | variable o&m (*total) [eur/mwh_h] | ELH_0041 | tk_fin | manual_category_map | PAR_0202
ELH | 40 Comp. hp, airsource 10 MW | Heat pump, air source - heat pump - electricity - large - dh temp 70/35 degrees | Financial data | Variable O&M (*total) [EUR/MWh_h] | EUR/MWh_h | 2025 |  | [1, 14, 15, 20, 21] | ctrl | 2050 | 0.77615 | heat pump, air source - heat pump - electricity - large - dh temp 70/35 degrees | financial data | variable o&m (*total) [eur/mwh_h] | ELH_0041 | tk_fin | manual_category_map | PAR_0202
ELH | 40 Comp. hp, airsource 10 MW | Heat pump, air source - heat pump - electricity - large - dh temp 70/35 degrees | Financial data | Variable O&M (*total) [EUR/MWh_h] | EUR/MWh_h | 2025 |  | [1, 14, 15, 20, 21] | lower | 2030 | 0.79657 | heat pump, air source - heat pump - electricity - large - dh temp 70/35 degrees | financial data | variable o&m (*total) [eur/mwh_h] | ELH_0041 | tk_fin | manual_category_map | PAR_0202
ELH | 40 Comp. hp, airsource 10 MW | Heat pump, air source - heat pump - electricity - large - dh temp 70/35 degrees | Financial data | Variable O&M (*total) [EUR/MWh_h] | EUR/MWh_h | 2025 |  | [1, 14, 15, 20, 21] | lower | 2050 | 0.75572 | heat pump, air source - heat pump - electricity - large - dh temp 70/35 degrees | financial data | variable o&m (*total) [eur/mwh_h] | ELH_0041 | tk_fin | manual_category_map | PAR_0202
ELH | 40 Comp. hp, airsource 10 MW | Heat pump, air source - heat pump - electricity - large - dh temp 70/35 degrees | Financial data | Variable O&M (*total) [EUR/MWh_h] | EUR/MWh_h | 2025 |  | [1, 14, 15, 20, 21] | upper | 2030 | 0.86 | heat pump, air source - heat pump - electricity - large - dh temp 70/35 degrees | financial data | variable o&m (*total) [eur/mwh_h] | ELH_0041 | tk_fin | manual_category_map | PAR_0202
ELH | 40 Comp. hp, airsource 10 MW | Heat pump, air source - heat pump - electricity - large - dh temp 70/35 degrees | Financial data | Variable O&M (*total) [EUR/MWh_h] | EUR/MWh_h | 2025 |  | [1, 14, 15, 20, 21] | upper | 2050 | 0.86 | heat pump, air source - heat pump - electricity - large - dh temp 70/35 degrees | financial data | variable o&m (*total) [eur/mwh_h] | ELH_0041 | tk_fin | manual_category_map | PAR_0202
ELH | 40 Comp. hp, airsource 10 MW | Heat pump, air source - heat pump - electricity - large - dh temp 70/35 degrees | Financial data | Variable O&M (electricity cost) [EUR/MWh_h] | EUR/MWh_h | 2025 | [E, N] | [1, 14, 15, 20, 21] | ctrl | 2025 | 0 | heat pump, air source - heat pump - electricity - large - dh temp 70/35 degrees | financial data | variable o&m (electricity cost) [eur/mwh_h] | ELH_0041 | tk_fin | manual_category_map | PAR_0206
ELH | 40 Comp. hp, airsource 10 MW | Heat pump, air source - heat pump - electricity - large - dh temp 70/35 degrees | Financial data | Variable O&M (electricity cost) [EUR/MWh_h] | EUR/MWh_h | 2025 | [E, N] | [1, 14, 15, 20, 21] | ctrl | 2030 | 0 | heat pump, air source - heat pump - electricity - large - dh temp 70/35 degrees | financial data | variable o&m (electricity cost) [eur/mwh_h] | ELH_0041 | tk_fin | manual_category_map | PAR_0206
ELH | 40 Comp. hp, airsource 10 MW | Heat pump, air source - heat pump - electricity - large - dh temp 70/35 degrees | Financial data | Variable O&M (electricity cost) [EUR/MWh_h] | EUR/MWh_h | 2025 | [E, N] | [1, 14, 15, 20, 21] | ctrl | 2035 | 0 | heat pump, air source - heat pump - electricity - large - dh temp 70/35 degrees | financial data | variable o&m (electricity cost) [eur/mwh_h] | ELH_0041 | tk_fin | manual_category_map | PAR_0206
ELH | 40 Comp. hp, airsource 10 MW | Heat pump, air source - heat pump - electricity - large - dh temp 70/35 degrees | Financial data | Variable O&M (electricity cost) [EUR/MWh_h] | EUR/MWh_h | 2025 | [E, N] | [1, 14, 15, 20, 21] | ctrl | 2040 | 0 | heat pump, air source - heat pump - electricity - large - dh temp 70/35 degrees | financial data | variable o&m (electricity cost) [eur/mwh_h] | ELH_0041 | tk_fin | manual_category_map | PAR_0206
ELH | 40 Comp. hp, airsource 10 MW | Heat pump, air source - heat pump - electricity - large - dh temp 70/35 degrees | Financial data | Variable O&M (electricity cost) [EUR/MWh_h] | EUR/MWh_h | 2025 | [E, N] | [1, 14, 15, 20, 21] | ctrl | 2050 | 0 | heat pump, air source - heat pump - electricity - large - dh temp 70/35 degrees | financial data | variable o&m (electricity cost) [eur/mwh_h] | ELH_0041 | tk_fin | manual_category_map | PAR_0206
ELH | 40 Comp. hp, airsource 10 MW | Heat pump, air source - heat pump - electricity - large - dh temp 70/35 degrees | Financial data | Variable O&M (electricity cost) [EUR/MWh_h] | EUR/MWh_h | 2025 | [E, N] | [1, 14, 15, 20, 21] | lower | 2030 | 0 | heat pump, air source - heat pump - electricity - large - dh temp 70/35 degrees | financial data | variable o&m (electricity cost) [eur/mwh_h] | ELH_0041 | tk_fin | manual_category_map | PAR_0206
ELH | 40 Comp. hp, airsource 10 MW | Heat pump, air source - heat pump - electricity - large - dh temp 70/35 degrees | Financial data | Variable O&M (electricity cost) [EUR/MWh_h] | EUR/MWh_h | 2025 | [E, N] | [1, 14, 15, 20, 21] | lower | 2050 | 0 | heat pump, air source - heat pump - electricity - large - dh temp 70/35 degrees | financial data | variable o&m (electricity cost) [eur/mwh_h] | ELH_0041 | tk_fin | manual_category_map | PAR_0206
ELH | 40 Comp. hp, airsource 10 MW | Heat pump, air source - heat pump - electricity - large - dh temp 70/35 degrees | Financial data | Variable O&M (electricity cost) [EUR/MWh_h] | EUR/MWh_h | 2025 | [E, N] | [1, 14, 15, 20, 21] | upper | 2030 | 0 | heat pump, air source - heat pump - electricity - large - dh temp 70/35 degrees | financial data | variable o&m (electricity cost) [eur/mwh_h] | ELH_0041 | tk_fin | manual_category_map | PAR_0206
ELH | 40 Comp. hp, airsource 10 MW | Heat pump, air source - heat pump - electricity - large - dh temp 70/35 degrees | Financial data | Variable O&M (electricity cost) [EUR/MWh_h] | EUR/MWh_h | 2025 | [E, N] | [1, 14, 15, 20, 21] | upper | 2050 | 0 | heat pump, air source - heat pump - electricity - large - dh temp 70/35 degrees | financial data | variable o&m (electricity cost) [eur/mwh_h] | ELH_0041 | tk_fin | manual_category_map | PAR_0206
ELH | 40 Comp. hp, airsource 10 MW | Heat pump, air source - heat pump - electricity - large - dh temp 70/35 degrees | Financial data | Variable O&M (other O&M) [EUR/MWh_h] | EUR/MWh_h | 2025 | [M, R] | [1, 14, 15, 20, 21] | ctrl | 2025 | 0.86 | heat pump, air source - heat pump - electricity - large - dh temp 70/35 degrees | financial data | variable o&m (other o&m) [eur/mwh_h] | ELH_0041 | tk_fin | manual_category_map | PAR_0208
ELH | 40 Comp. hp, airsource 10 MW | Heat pump, air source - heat pump - electricity - large - dh temp 70/35 degrees | Financial data | Variable O&M (other O&M) [EUR/MWh_h] | EUR/MWh_h | 2025 | [M, R] | [1, 14, 15, 20, 21] | ctrl | 2030 | 0.8385 | heat pump, air source - heat pump - electricity - large - dh temp 70/35 degrees | financial data | variable o&m (other o&m) [eur/mwh_h] | ELH_0041 | tk_fin | manual_category_map | PAR_0208
ELH | 40 Comp. hp, airsource 10 MW | Heat pump, air source - heat pump - electricity - large - dh temp 70/35 degrees | Financial data | Variable O&M (other O&M) [EUR/MWh_h] | EUR/MWh_h | 2025 | [M, R] | [1, 14, 15, 20, 21] | ctrl | 2035 | 0.817 | heat pump, air source - heat pump - electricity - large - dh temp 70/35 degrees | financial data | variable o&m (other o&m) [eur/mwh_h] | ELH_0041 | tk_fin | manual_category_map | PAR_0208
ELH | 40 Comp. hp, airsource 10 MW | Heat pump, air source - heat pump - electricity - large - dh temp 70/35 degrees | Financial data | Variable O&M (other O&M) [EUR/MWh_h] | EUR/MWh_h | 2025 | [M, R] | [1, 14, 15, 20, 21] | ctrl | 2040 | 0.79657 | heat pump, air source - heat pump - electricity - large - dh temp 70/35 degrees | financial data | variable o&m (other o&m) [eur/mwh_h] | ELH_0041 | tk_fin | manual_category_map | PAR_0208
ELH | 40 Comp. hp, airsource 10 MW | Heat pump, air source - heat pump - electricity - large - dh temp 70/35 degrees | Financial data | Variable O&M (other O&M) [EUR/MWh_h] | EUR/MWh_h | 2025 | [M, R] | [1, 14, 15, 20, 21] | ctrl | 2050 | 0.77615 | heat pump, air source - heat pump - electricity - large - dh temp 70/35 degrees | financial data | variable o&m (other o&m) [eur/mwh_h] | ELH_0041 | tk_fin | manual_category_map | PAR_0208
ELH | 40 Comp. hp, airsource 10 MW | Heat pump, air source - heat pump - electricity - large - dh temp 70/35 degrees | Financial data | Variable O&M (other O&M) [EUR/MWh_h] | EUR/MWh_h | 2025 | [M, R] | [1, 14, 15, 20, 21] | lower | 2030 | 0.79657 | heat pump, air source - heat pump - electricity - large - dh temp 70/35 degrees | financial data | variable o&m (other o&m) [eur/mwh_h] | ELH_0041 | tk_fin | manual_category_map | PAR_0208
ELH | 40 Comp. hp, airsource 10 MW | Heat pump, air source - heat pump - electricity - large - dh temp 70/35 degrees | Financial data | Variable O&M (other O&M) [EUR/MWh_h] | EUR/MWh_h | 2025 | [M, R] | [1, 14, 15, 20, 21] | lower | 2050 | 0.75572 | heat pump, air source - heat pump - electricity - large - dh temp 70/35 degrees | financial data | variable o&m (other o&m) [eur/mwh_h] | ELH_0041 | tk_fin | manual_category_map | PAR_0208
ELH | 40 Comp. hp, airsource 10 MW | Heat pump, air source - heat pump - electricity - large - dh temp 70/35 degrees | Financial data | Variable O&M (other O&M) [EUR/MWh_h] | EUR/MWh_h | 2025 | [M, R] | [1, 14, 15, 20, 21] | upper | 2030 | 0.86 | heat pump, air source - heat pump - electricity - large - dh temp 70/35 degrees | financial data | variable o&m (other o&m) [eur/mwh_h] | ELH_0041 | tk_fin | manual_category_map | PAR_0208
ELH | 40 Comp. hp, airsource 10 MW | Heat pump, air source - heat pump - electricity - large - dh temp 70/35 degrees | Financial data | Variable O&M (other O&M) [EUR/MWh_h] | EUR/MWh_h | 2025 | [M, R] | [1, 14, 15, 20, 21] | upper | 2050 | 0.86 | heat pump, air source - heat pump - electricity - large - dh temp 70/35 degrees | financial data | variable o&m (other o&m) [eur/mwh_h] | ELH_0041 | tk_fin | manual_category_map | PAR_0208
ELH | 40 Comp. hp, airsource 10 MW | Heat pump, air source - heat pump - electricity - large - dh temp 70/35 degrees | Regulation ability | Cold start-up time [hours] | hours |  | [H, I] | [9, 14, 15] | ctrl | 2025 | 1 | heat pump, air source - heat pump - electricity - large - dh temp 70/35 degrees | regulation ability | cold start-up time [hours] | ELH_0041 | tk_reg | manual_category_map | PAR_0022
ELH | 40 Comp. hp, airsource 10 MW | Heat pump, air source - heat pump - electricity - large - dh temp 70/35 degrees | Regulation ability | Cold start-up time [hours] | hours |  | [H, I] | [9, 14, 15] | ctrl | 2030 | 1 | heat pump, air source - heat pump - electricity - large - dh temp 70/35 degrees | regulation ability | cold start-up time [hours] | ELH_0041 | tk_reg | manual_category_map | PAR_0022
ELH | 40 Comp. hp, airsource 10 MW | Heat pump, air source - heat pump - electricity - large - dh temp 70/35 degrees | Regulation ability | Cold start-up time [hours] | hours |  | [H, I] | [9, 14, 15] | ctrl | 2035 | 1 | heat pump, air source - heat pump - electricity - large - dh temp 70/35 degrees | regulation ability | cold start-up time [hours] | ELH_0041 | tk_reg | manual_category_map | PAR_0022
ELH | 40 Comp. hp, airsource 10 MW | Heat pump, air source - heat pump - electricity - large - dh temp 70/35 degrees | Regulation ability | Cold start-up time [hours] | hours |  | [H, I] | [9, 14, 15] | ctrl | 2040 | 1 | heat pump, air source - heat pump - electricity - large - dh temp 70/35 degrees | regulation ability | cold start-up time [hours] | ELH_0041 | tk_reg | manual_category_map | PAR_0022
ELH | 40 Comp. hp, airsource 10 MW | Heat pump, air source - heat pump - electricity - large - dh temp 70/35 degrees | Regulation ability | Cold start-up time [hours] | hours |  | [H, I] | [9, 14, 15] | ctrl | 2050 | 1 | heat pump, air source - heat pump - electricity - large - dh temp 70/35 degrees | regulation ability | cold start-up time [hours] | ELH_0041 | tk_reg | manual_category_map | PAR_0022
ELH | 40 Comp. hp, airsource 10 MW | Heat pump, air source - heat pump - electricity - large - dh temp 70/35 degrees | Regulation ability | Cold start-up time [hours] | hours |  | [H, I] | [9, 14, 15] | lower | 2030 | 0.2 | heat pump, air source - heat pump - electricity - large - dh temp 70/35 degrees | regulation ability | cold start-up time [hours] | ELH_0041 | tk_reg | manual_category_map | PAR_0022
ELH | 40 Comp. hp, airsource 10 MW | Heat pump, air source - heat pump - electricity - large - dh temp 70/35 degrees | Regulation ability | Cold start-up time [hours] | hours |  | [H, I] | [9, 14, 15] | lower | 2050 | 0.2 | heat pump, air source - heat pump - electricity - large - dh temp 70/35 degrees | regulation ability | cold start-up time [hours] | ELH_0041 | tk_reg | manual_category_map | PAR_0022
ELH | 40 Comp. hp, airsource 10 MW | Heat pump, air source - heat pump - electricity - large - dh temp 70/35 degrees | Regulation ability | Cold start-up time [hours] | hours |  | [H, I] | [9, 14, 15] | upper | 2030 | 1 | heat pump, air source - heat pump - electricity - large - dh temp 70/35 degrees | regulation ability | cold start-up time [hours] | ELH_0041 | tk_reg | manual_category_map | PAR_0022
ELH | 40 Comp. hp, airsource 10 MW | Heat pump, air source - heat pump - electricity - large - dh temp 70/35 degrees | Regulation ability | Cold start-up time [hours] | hours |  | [H, I] | [9, 14, 15] | upper | 2050 | 1 | heat pump, air source - heat pump - electricity - large - dh temp 70/35 degrees | regulation ability | cold start-up time [hours] | ELH_0041 | tk_reg | manual_category_map | PAR_0022
ELH | 40 Comp. hp, airsource 10 MW | Heat pump, air source - heat pump - electricity - large - dh temp 70/35 degrees | Regulation ability | Minimum load (of full load) [] |  |  | [H, J] | [1, 9, 14, 15] | ctrl | 2025 | 0.25 | heat pump, air source - heat pump - electricity - large - dh temp 70/35 degrees | regulation ability | minimum load (of full load) [] | ELH_0041 | tk_reg | manual_category_map | PAR_0085
ELH | 40 Comp. hp, airsource 10 MW | Heat pump, air source - heat pump - electricity - large - dh temp 70/35 degrees | Regulation ability | Minimum load (of full load) [] |  |  | [H, J] | [1, 9, 14, 15] | ctrl | 2030 | 0.25 | heat pump, air source - heat pump - electricity - large - dh temp 70/35 degrees | regulation ability | minimum load (of full load) [] | ELH_0041 | tk_reg | manual_category_map | PAR_0085
ELH | 40 Comp. hp, airsource 10 MW | Heat pump, air source - heat pump - electricity - large - dh temp 70/35 degrees | Regulation ability | Minimum load (of full load) [] |  |  | [H, J] | [1, 9, 14, 15] | ctrl | 2035 | 0.25 | heat pump, air source - heat pump - electricity - large - dh temp 70/35 degrees | regulation ability | minimum load (of full load) [] | ELH_0041 | tk_reg | manual_category_map | PAR_0085
ELH | 40 Comp. hp, airsource 10 MW | Heat pump, air source - heat pump - electricity - large - dh temp 70/35 degrees | Regulation ability | Minimum load (of full load) [] |  |  | [H, J] | [1, 9, 14, 15] | ctrl | 2040 | 0.25 | heat pump, air source - heat pump - electricity - large - dh temp 70/35 degrees | regulation ability | minimum load (of full load) [] | ELH_0041 | tk_reg | manual_category_map | PAR_0085
ELH | 40 Comp. hp, airsource 10 MW | Heat pump, air source - heat pump - electricity - large - dh temp 70/35 degrees | Regulation ability | Minimum load (of full load) [] |  |  | [H, J] | [1, 9, 14, 15] | ctrl | 2050 | 0.25 | heat pump, air source - heat pump - electricity - large - dh temp 70/35 degrees | regulation ability | minimum load (of full load) [] | ELH_0041 | tk_reg | manual_category_map | PAR_0085
ELH | 40 Comp. hp, airsource 10 MW | Heat pump, air source - heat pump - electricity - large - dh temp 70/35 degrees | Regulation ability | Minimum load (of full load) [] |  |  | [H, J] | [1, 9, 14, 15] | lower | 2030 | 0.1 | heat pump, air source - heat pump - electricity - large - dh temp 70/35 degrees | regulation ability | minimum load (of full load) [] | ELH_0041 | tk_reg | manual_category_map | PAR_0085
ELH | 40 Comp. hp, airsource 10 MW | Heat pump, air source - heat pump - electricity - large - dh temp 70/35 degrees | Regulation ability | Minimum load (of full load) [] |  |  | [H, J] | [1, 9, 14, 15] | lower | 2050 | 0.1 | heat pump, air source - heat pump - electricity - large - dh temp 70/35 degrees | regulation ability | minimum load (of full load) [] | ELH_0041 | tk_reg | manual_category_map | PAR_0085
ELH | 40 Comp. hp, airsource 10 MW | Heat pump, air source - heat pump - electricity - large - dh temp 70/35 degrees | Regulation ability | Minimum load (of full load) [] |  |  | [H, J] | [1, 9, 14, 15] | upper | 2030 | 0.5 | heat pump, air source - heat pump - electricity - large - dh temp 70/35 degrees | regulation ability | minimum load (of full load) [] | ELH_0041 | tk_reg | manual_category_map | PAR_0085
ELH | 40 Comp. hp, airsource 10 MW | Heat pump, air source - heat pump - electricity - large - dh temp 70/35 degrees | Regulation ability | Minimum load (of full load) [] |  |  | [H, J] | [1, 9, 14, 15] | upper | 2050 | 0.5 | heat pump, air source - heat pump - electricity - large - dh temp 70/35 degrees | regulation ability | minimum load (of full load) [] | ELH_0041 | tk_reg | manual_category_map | PAR_0085
ELH | 40 Comp. hp, airsource 10 MW | Heat pump, air source - heat pump - electricity - large - dh temp 70/35 degrees | Regulation ability | Primary regulation (of full load, per 30 seconds) [] |  |  | H | [1, 9, 14, 15] | ctrl | 2025 | 0.05 | heat pump, air source - heat pump - electricity - large - dh temp 70/35 degrees | regulation ability | primary regulation (of full load, per 30 seconds) [] | ELH_0041 | tk_reg | manual_category_map | PAR_0171
ELH | 40 Comp. hp, airsource 10 MW | Heat pump, air source - heat pump - electricity - large - dh temp 70/35 degrees | Regulation ability | Primary regulation (of full load, per 30 seconds) [] |  |  | H | [1, 9, 14, 15] | ctrl | 2030 | 0.05 | heat pump, air source - heat pump - electricity - large - dh temp 70/35 degrees | regulation ability | primary regulation (of full load, per 30 seconds) [] | ELH_0041 | tk_reg | manual_category_map | PAR_0171
ELH | 40 Comp. hp, airsource 10 MW | Heat pump, air source - heat pump - electricity - large - dh temp 70/35 degrees | Regulation ability | Primary regulation (of full load, per 30 seconds) [] |  |  | H | [1, 9, 14, 15] | ctrl | 2035 | 0.05 | heat pump, air source - heat pump - electricity - large - dh temp 70/35 degrees | regulation ability | primary regulation (of full load, per 30 seconds) [] | ELH_0041 | tk_reg | manual_category_map | PAR_0171
ELH | 40 Comp. hp, airsource 10 MW | Heat pump, air source - heat pump - electricity - large - dh temp 70/35 degrees | Regulation ability | Primary regulation (of full load, per 30 seconds) [] |  |  | H | [1, 9, 14, 15] | ctrl | 2040 | 0.05 | heat pump, air source - heat pump - electricity - large - dh temp 70/35 degrees | regulation ability | primary regulation (of full load, per 30 seconds) [] | ELH_0041 | tk_reg | manual_category_map | PAR_0171
ELH | 40 Comp. hp, airsource 10 MW | Heat pump, air source - heat pump - electricity - large - dh temp 70/35 degrees | Regulation ability | Primary regulation (of full load, per 30 seconds) [] |  |  | H | [1, 9, 14, 15] | ctrl | 2050 | 0.05 | heat pump, air source - heat pump - electricity - large - dh temp 70/35 degrees | regulation ability | primary regulation (of full load, per 30 seconds) [] | ELH_0041 | tk_reg | manual_category_map | PAR_0171
ELH | 40 Comp. hp, airsource 10 MW | Heat pump, air source - heat pump - electricity - large - dh temp 70/35 degrees | Regulation ability | Primary regulation (of full load, per 30 seconds) [] |  |  | H | [1, 9, 14, 15] | lower | 2030 | 0.05 | heat pump, air source - heat pump - electricity - large - dh temp 70/35 degrees | regulation ability | primary regulation (of full load, per 30 seconds) [] | ELH_0041 | tk_reg | manual_category_map | PAR_0171
ELH | 40 Comp. hp, airsource 10 MW | Heat pump, air source - heat pump - electricity - large - dh temp 70/35 degrees | Regulation ability | Primary regulation (of full load, per 30 seconds) [] |  |  | H | [1, 9, 14, 15] | lower | 2050 | 0.05 | heat pump, air source - heat pump - electricity - large - dh temp 70/35 degrees | regulation ability | primary regulation (of full load, per 30 seconds) [] | ELH_0041 | tk_reg | manual_category_map | PAR_0171
ELH | 40 Comp. hp, airsource 10 MW | Heat pump, air source - heat pump - electricity - large - dh temp 70/35 degrees | Regulation ability | Primary regulation (of full load, per 30 seconds) [] |  |  | H | [1, 9, 14, 15] | upper | 2030 | 1 | heat pump, air source - heat pump - electricity - large - dh temp 70/35 degrees | regulation ability | primary regulation (of full load, per 30 seconds) [] | ELH_0041 | tk_reg | manual_category_map | PAR_0171
ELH | 40 Comp. hp, airsource 10 MW | Heat pump, air source - heat pump - electricity - large - dh temp 70/35 degrees | Regulation ability | Primary regulation (of full load, per 30 seconds) [] |  |  | H | [1, 9, 14, 15] | upper | 2050 | 1 | heat pump, air source - heat pump - electricity - large - dh temp 70/35 degrees | regulation ability | primary regulation (of full load, per 30 seconds) [] | ELH_0041 | tk_reg | manual_category_map | PAR_0171
ELH | 40 Comp. hp, airsource 10 MW | Heat pump, air source - heat pump - electricity - large - dh temp 70/35 degrees | Regulation ability | Secondary regulation (of full load, per minute) [] |  |  | H | [1, 9, 14, 15] | ctrl | 2025 | 0.1 | heat pump, air source - heat pump - electricity - large - dh temp 70/35 degrees | regulation ability | secondary regulation (of full load, per minute) [] | ELH_0041 | tk_reg | manual_category_map | PAR_0179
ELH | 40 Comp. hp, airsource 10 MW | Heat pump, air source - heat pump - electricity - large - dh temp 70/35 degrees | Regulation ability | Secondary regulation (of full load, per minute) [] |  |  | H | [1, 9, 14, 15] | ctrl | 2030 | 0.1 | heat pump, air source - heat pump - electricity - large - dh temp 70/35 degrees | regulation ability | secondary regulation (of full load, per minute) [] | ELH_0041 | tk_reg | manual_category_map | PAR_0179
ELH | 40 Comp. hp, airsource 10 MW | Heat pump, air source - heat pump - electricity - large - dh temp 70/35 degrees | Regulation ability | Secondary regulation (of full load, per minute) [] |  |  | H | [1, 9, 14, 15] | ctrl | 2035 | 0.1 | heat pump, air source - heat pump - electricity - large - dh temp 70/35 degrees | regulation ability | secondary regulation (of full load, per minute) [] | ELH_0041 | tk_reg | manual_category_map | PAR_0179
ELH | 40 Comp. hp, airsource 10 MW | Heat pump, air source - heat pump - electricity - large - dh temp 70/35 degrees | Regulation ability | Secondary regulation (of full load, per minute) [] |  |  | H | [1, 9, 14, 15] | ctrl | 2040 | 0.1 | heat pump, air source - heat pump - electricity - large - dh temp 70/35 degrees | regulation ability | secondary regulation (of full load, per minute) [] | ELH_0041 | tk_reg | manual_category_map | PAR_0179
ELH | 40 Comp. hp, airsource 10 MW | Heat pump, air source - heat pump - electricity - large - dh temp 70/35 degrees | Regulation ability | Secondary regulation (of full load, per minute) [] |  |  | H | [1, 9, 14, 15] | ctrl | 2050 | 0.1 | heat pump, air source - heat pump - electricity - large - dh temp 70/35 degrees | regulation ability | secondary regulation (of full load, per minute) [] | ELH_0041 | tk_reg | manual_category_map | PAR_0179
ELH | 40 Comp. hp, airsource 10 MW | Heat pump, air source - heat pump - electricity - large - dh temp 70/35 degrees | Regulation ability | Secondary regulation (of full load, per minute) [] |  |  | H | [1, 9, 14, 15] | lower | 2030 | 0.1 | heat pump, air source - heat pump - electricity - large - dh temp 70/35 degrees | regulation ability | secondary regulation (of full load, per minute) [] | ELH_0041 | tk_reg | manual_category_map | PAR_0179
ELH | 40 Comp. hp, airsource 10 MW | Heat pump, air source - heat pump - electricity - large - dh temp 70/35 degrees | Regulation ability | Secondary regulation (of full load, per minute) [] |  |  | H | [1, 9, 14, 15] | lower | 2050 | 0.1 | heat pump, air source - heat pump - electricity - large - dh temp 70/35 degrees | regulation ability | secondary regulation (of full load, per minute) [] | ELH_0041 | tk_reg | manual_category_map | PAR_0179
ELH | 40 Comp. hp, airsource 10 MW | Heat pump, air source - heat pump - electricity - large - dh temp 70/35 degrees | Regulation ability | Secondary regulation (of full load, per minute) [] |  |  | H | [1, 9, 14, 15] | upper | 2030 | 1 | heat pump, air source - heat pump - electricity - large - dh temp 70/35 degrees | regulation ability | secondary regulation (of full load, per minute) [] | ELH_0041 | tk_reg | manual_category_map | PAR_0179
ELH | 40 Comp. hp, airsource 10 MW | Heat pump, air source - heat pump - electricity - large - dh temp 70/35 degrees | Regulation ability | Secondary regulation (of full load, per minute) [] |  |  | H | [1, 9, 14, 15] | upper | 2050 | 1 | heat pump, air source - heat pump - electricity - large - dh temp 70/35 degrees | regulation ability | secondary regulation (of full load, per minute) [] | ELH_0041 | tk_reg | manual_category_map | PAR_0179
ELH | 40 Comp. hp, airsource 10 MW | Heat pump, air source - heat pump - electricity - large - dh temp 70/35 degrees | Regulation ability | Warm start-up time [hours] | hours |  | H | [9, 14, 15] | ctrl | 2025 | 0.1 | heat pump, air source - heat pump - electricity - large - dh temp 70/35 degrees | regulation ability | warm start-up time [hours] | ELH_0041 | tk_reg | manual_category_map | PAR_0211
ELH | 40 Comp. hp, airsource 10 MW | Heat pump, air source - heat pump - electricity - large - dh temp 70/35 degrees | Regulation ability | Warm start-up time [hours] | hours |  | H | [9, 14, 15] | ctrl | 2030 | 0.1 | heat pump, air source - heat pump - electricity - large - dh temp 70/35 degrees | regulation ability | warm start-up time [hours] | ELH_0041 | tk_reg | manual_category_map | PAR_0211
ELH | 40 Comp. hp, airsource 10 MW | Heat pump, air source - heat pump - electricity - large - dh temp 70/35 degrees | Regulation ability | Warm start-up time [hours] | hours |  | H | [9, 14, 15] | ctrl | 2035 | 0.1 | heat pump, air source - heat pump - electricity - large - dh temp 70/35 degrees | regulation ability | warm start-up time [hours] | ELH_0041 | tk_reg | manual_category_map | PAR_0211
ELH | 40 Comp. hp, airsource 10 MW | Heat pump, air source - heat pump - electricity - large - dh temp 70/35 degrees | Regulation ability | Warm start-up time [hours] | hours |  | H | [9, 14, 15] | ctrl | 2040 | 0.1 | heat pump, air source - heat pump - electricity - large - dh temp 70/35 degrees | regulation ability | warm start-up time [hours] | ELH_0041 | tk_reg | manual_category_map | PAR_0211
ELH | 40 Comp. hp, airsource 10 MW | Heat pump, air source - heat pump - electricity - large - dh temp 70/35 degrees | Regulation ability | Warm start-up time [hours] | hours |  | H | [9, 14, 15] | ctrl | 2050 | 0.1 | heat pump, air source - heat pump - electricity - large - dh temp 70/35 degrees | regulation ability | warm start-up time [hours] | ELH_0041 | tk_reg | manual_category_map | PAR_0211
ELH | 40 Comp. hp, airsource 10 MW | Heat pump, air source - heat pump - electricity - large - dh temp 70/35 degrees | Regulation ability | Warm start-up time [hours] | hours |  | H | [9, 14, 15] | lower | 2030 | 0.1 | heat pump, air source - heat pump - electricity - large - dh temp 70/35 degrees | regulation ability | warm start-up time [hours] | ELH_0041 | tk_reg | manual_category_map | PAR_0211
ELH | 40 Comp. hp, airsource 10 MW | Heat pump, air source - heat pump - electricity - large - dh temp 70/35 degrees | Regulation ability | Warm start-up time [hours] | hours |  | H | [9, 14, 15] | lower | 2050 | 0.1 | heat pump, air source - heat pump - electricity - large - dh temp 70/35 degrees | regulation ability | warm start-up time [hours] | ELH_0041 | tk_reg | manual_category_map | PAR_0211
ELH | 40 Comp. hp, airsource 10 MW | Heat pump, air source - heat pump - electricity - large - dh temp 70/35 degrees | Regulation ability | Warm start-up time [hours] | hours |  | H | [9, 14, 15] | upper | 2030 | 0.2 | heat pump, air source - heat pump - electricity - large - dh temp 70/35 degrees | regulation ability | warm start-up time [hours] | ELH_0041 | tk_reg | manual_category_map | PAR_0211
ELH | 40 Comp. hp, airsource 10 MW | Heat pump, air source - heat pump - electricity - large - dh temp 70/35 degrees | Regulation ability | Warm start-up time [hours] | hours |  | H | [9, 14, 15] | upper | 2050 | 0.2 | heat pump, air source - heat pump - electricity - large - dh temp 70/35 degrees | regulation ability | warm start-up time [hours] | ELH_0041 | tk_reg | manual_category_map | PAR_0211
ELH | 40 Comp. hp, airsource 10 MW | Heat pump, air source - heat pump - electricity - large - dh temp 70/35 degrees | Techinical and financial data with DH temperature of 80/40 degree | Heat efficiency (net, annual average) [] |  |  | [A, A1, B, D, R, T] | [1, 14, 15, 20, 21] | ctrl | 2025 | 2.7 | heat pump, air source - heat pump - electricity - large - dh temp 70/35 degrees | techinical and financial data with dh temperature of 80/40 degree | heat efficiency (net, annual average) [] | ELH_0041 | tk_etd | manual_category_map | PAR_0076
ELH | 40 Comp. hp, airsource 10 MW | Heat pump, air source - heat pump - electricity - large - dh temp 70/35 degrees | Techinical and financial data with DH temperature of 80/40 degree | Heat efficiency (net, annual average) [] |  |  | [A, A1, B, D, R, T] | [1, 14, 15, 20, 21] | ctrl | 2030 | 2.7 | heat pump, air source - heat pump - electricity - large - dh temp 70/35 degrees | techinical and financial data with dh temperature of 80/40 degree | heat efficiency (net, annual average) [] | ELH_0041 | tk_etd | manual_category_map | PAR_0076
ELH | 40 Comp. hp, airsource 10 MW | Heat pump, air source - heat pump - electricity - large - dh temp 70/35 degrees | Techinical and financial data with DH temperature of 80/40 degree | Heat efficiency (net, annual average) [] |  |  | [A, A1, B, D, R, T] | [1, 14, 15, 20, 21] | ctrl | 2035 | 2.7 | heat pump, air source - heat pump - electricity - large - dh temp 70/35 degrees | techinical and financial data with dh temperature of 80/40 degree | heat efficiency (net, annual average) [] | ELH_0041 | tk_etd | manual_category_map | PAR_0076
ELH | 40 Comp. hp, airsource 10 MW | Heat pump, air source - heat pump - electricity - large - dh temp 70/35 degrees | Techinical and financial data with DH temperature of 80/40 degree | Heat efficiency (net, annual average) [] |  |  | [A, A1, B, D, R, T] | [1, 14, 15, 20, 21] | ctrl | 2040 | 2.7 | heat pump, air source - heat pump - electricity - large - dh temp 70/35 degrees | techinical and financial data with dh temperature of 80/40 degree | heat efficiency (net, annual average) [] | ELH_0041 | tk_etd | manual_category_map | PAR_0076
ELH | 40 Comp. hp, airsource 10 MW | Heat pump, air source - heat pump - electricity - large - dh temp 70/35 degrees | Techinical and financial data with DH temperature of 80/40 degree | Heat efficiency (net, annual average) [] |  |  | [A, A1, B, D, R, T] | [1, 14, 15, 20, 21] | ctrl | 2050 | 2.8125 | heat pump, air source - heat pump - electricity - large - dh temp 70/35 degrees | techinical and financial data with dh temperature of 80/40 degree | heat efficiency (net, annual average) [] | ELH_0041 | tk_etd | manual_category_map | PAR_0076
ELH | 40 Comp. hp, airsource 10 MW | Heat pump, air source - heat pump - electricity - large - dh temp 70/35 degrees | Techinical and financial data with DH temperature of 80/40 degree | Heat efficiency (net, annual average) [] |  |  | [A, A1, B, D, R, T] | [1, 14, 15, 20, 21] | lower | 2030 | 2.8 | heat pump, air source - heat pump - electricity - large - dh temp 70/35 degrees | techinical and financial data with dh temperature of 80/40 degree | heat efficiency (net, annual average) [] | ELH_0041 | tk_etd | manual_category_map | PAR_0076
ELH | 40 Comp. hp, airsource 10 MW | Heat pump, air source - heat pump - electricity - large - dh temp 70/35 degrees | Techinical and financial data with DH temperature of 80/40 degree | Heat efficiency (net, annual average) [] |  |  | [A, A1, B, D, R, T] | [1, 14, 15, 20, 21] | lower | 2050 | 2.8 | heat pump, air source - heat pump - electricity - large - dh temp 70/35 degrees | techinical and financial data with dh temperature of 80/40 degree | heat efficiency (net, annual average) [] | ELH_0041 | tk_etd | manual_category_map | PAR_0076
ELH | 40 Comp. hp, airsource 10 MW | Heat pump, air source - heat pump - electricity - large - dh temp 70/35 degrees | Techinical and financial data with DH temperature of 80/40 degree | Heat efficiency (net, annual average) [] |  |  | [A, A1, B, D, R, T] | [1, 14, 15, 20, 21] | upper | 2030 | 2.8125 | heat pump, air source - heat pump - electricity - large - dh temp 70/35 degrees | techinical and financial data with dh temperature of 80/40 degree | heat efficiency (net, annual average) [] | ELH_0041 | tk_etd | manual_category_map | PAR_0076
ELH | 40 Comp. hp, airsource 10 MW | Heat pump, air source - heat pump - electricity - large - dh temp 70/35 degrees | Techinical and financial data with DH temperature of 80/40 degree | Heat efficiency (net, annual average) [] |  |  | [A, A1, B, D, R, T] | [1, 14, 15, 20, 21] | upper | 2050 | 2.925 | heat pump, air source - heat pump - electricity - large - dh temp 70/35 degrees | techinical and financial data with dh temperature of 80/40 degree | heat efficiency (net, annual average) [] | ELH_0041 | tk_etd | manual_category_map | PAR_0076
ELH | 40 Comp. hp, airsource 10 MW | Heat pump, air source - heat pump - electricity - large - dh temp 70/35 degrees | Techinical and financial data with DH temperature of 80/40 degree | Heat efficiency (net, name plate) [] |  |  | [A, A1, B, C, R] | [1, 14, 15, 20, 21] | ctrl | 2025 | 2.5 | heat pump, air source - heat pump - electricity - large - dh temp 70/35 degrees | techinical and financial data with dh temperature of 80/40 degree | heat efficiency (net, name plate) [] | ELH_0041 | tk_etd | manual_category_map | PAR_0077
ELH | 40 Comp. hp, airsource 10 MW | Heat pump, air source - heat pump - electricity - large - dh temp 70/35 degrees | Techinical and financial data with DH temperature of 80/40 degree | Heat efficiency (net, name plate) [] |  |  | [A, A1, B, C, R] | [1, 14, 15, 20, 21] | ctrl | 2030 | 2.5 | heat pump, air source - heat pump - electricity - large - dh temp 70/35 degrees | techinical and financial data with dh temperature of 80/40 degree | heat efficiency (net, name plate) [] | ELH_0041 | tk_etd | manual_category_map | PAR_0077
ELH | 40 Comp. hp, airsource 10 MW | Heat pump, air source - heat pump - electricity - large - dh temp 70/35 degrees | Techinical and financial data with DH temperature of 80/40 degree | Heat efficiency (net, name plate) [] |  |  | [A, A1, B, C, R] | [1, 14, 15, 20, 21] | ctrl | 2035 | 2.5 | heat pump, air source - heat pump - electricity - large - dh temp 70/35 degrees | techinical and financial data with dh temperature of 80/40 degree | heat efficiency (net, name plate) [] | ELH_0041 | tk_etd | manual_category_map | PAR_0077
ELH | 40 Comp. hp, airsource 10 MW | Heat pump, air source - heat pump - electricity - large - dh temp 70/35 degrees | Techinical and financial data with DH temperature of 80/40 degree | Heat efficiency (net, name plate) [] |  |  | [A, A1, B, C, R] | [1, 14, 15, 20, 21] | ctrl | 2040 | 2.5 | heat pump, air source - heat pump - electricity - large - dh temp 70/35 degrees | techinical and financial data with dh temperature of 80/40 degree | heat efficiency (net, name plate) [] | ELH_0041 | tk_etd | manual_category_map | PAR_0077
ELH | 40 Comp. hp, airsource 10 MW | Heat pump, air source - heat pump - electricity - large - dh temp 70/35 degrees | Techinical and financial data with DH temperature of 80/40 degree | Heat efficiency (net, name plate) [] |  |  | [A, A1, B, C, R] | [1, 14, 15, 20, 21] | ctrl | 2050 | 2.6042 | heat pump, air source - heat pump - electricity - large - dh temp 70/35 degrees | techinical and financial data with dh temperature of 80/40 degree | heat efficiency (net, name plate) [] | ELH_0041 | tk_etd | manual_category_map | PAR_0077
ELH | 40 Comp. hp, airsource 10 MW | Heat pump, air source - heat pump - electricity - large - dh temp 70/35 degrees | Techinical and financial data with DH temperature of 80/40 degree | Heat efficiency (net, name plate) [] |  |  | [A, A1, B, C, R] | [1, 14, 15, 20, 21] | lower | 2030 | 2.5 | heat pump, air source - heat pump - electricity - large - dh temp 70/35 degrees | techinical and financial data with dh temperature of 80/40 degree | heat efficiency (net, name plate) [] | ELH_0041 | tk_etd | manual_category_map | PAR_0077
ELH | 40 Comp. hp, airsource 10 MW | Heat pump, air source - heat pump - electricity - large - dh temp 70/35 degrees | Techinical and financial data with DH temperature of 80/40 degree | Heat efficiency (net, name plate) [] |  |  | [A, A1, B, C, R] | [1, 14, 15, 20, 21] | lower | 2050 | 2.5 | heat pump, air source - heat pump - electricity - large - dh temp 70/35 degrees | techinical and financial data with dh temperature of 80/40 degree | heat efficiency (net, name plate) [] | ELH_0041 | tk_etd | manual_category_map | PAR_0077
ELH | 40 Comp. hp, airsource 10 MW | Heat pump, air source - heat pump - electricity - large - dh temp 70/35 degrees | Techinical and financial data with DH temperature of 80/40 degree | Heat efficiency (net, name plate) [] |  |  | [A, A1, B, C, R] | [1, 14, 15, 20, 21] | upper | 2030 | 2.6042 | heat pump, air source - heat pump - electricity - large - dh temp 70/35 degrees | techinical and financial data with dh temperature of 80/40 degree | heat efficiency (net, name plate) [] | ELH_0041 | tk_etd | manual_category_map | PAR_0077
ELH | 40 Comp. hp, airsource 10 MW | Heat pump, air source - heat pump - electricity - large - dh temp 70/35 degrees | Techinical and financial data with DH temperature of 80/40 degree | Heat efficiency (net, name plate) [] |  |  | [A, A1, B, C, R] | [1, 14, 15, 20, 21] | upper | 2050 | 2.7083 | heat pump, air source - heat pump - electricity - large - dh temp 70/35 degrees | techinical and financial data with dh temperature of 80/40 degree | heat efficiency (net, name plate) [] | ELH_0041 | tk_etd | manual_category_map | PAR_0077
ELH | 40 Comp. hp, airsource 10 MW | Heat pump, air source - heat pump - electricity - large - dh temp 70/35 degrees | Techinical and financial data with DH temperature of 80/40 degree | Nominal investment (*total) [MEUR/MW_h] | MEUR/MW_h | 2025 | [A, K, L, P, Q, R] | [1, 14, 15, 20, 21] | ctrl | 2025 | 1.071 | heat pump, air source - heat pump - electricity - large - dh temp 70/35 degrees | techinical and financial data with dh temperature of 80/40 degree | nominal investment (*total) [meur/mw_h] | ELH_0041 | tk_fin | parameter_override | PAR_0094
ELH | 40 Comp. hp, airsource 10 MW | Heat pump, air source - heat pump - electricity - large - dh temp 70/35 degrees | Techinical and financial data with DH temperature of 80/40 degree | Nominal investment (*total) [MEUR/MW_h] | MEUR/MW_h | 2025 | [A, K, L, P, Q, R] | [1, 14, 15, 20, 21] | ctrl | 2030 | 1.0442 | heat pump, air source - heat pump - electricity - large - dh temp 70/35 degrees | techinical and financial data with dh temperature of 80/40 degree | nominal investment (*total) [meur/mw_h] | ELH_0041 | tk_fin | parameter_override | PAR_0094
ELH | 40 Comp. hp, airsource 10 MW | Heat pump, air source - heat pump - electricity - large - dh temp 70/35 degrees | Techinical and financial data with DH temperature of 80/40 degree | Nominal investment (*total) [MEUR/MW_h] | MEUR/MW_h | 2025 | [A, K, L, P, Q, R] | [1, 14, 15, 20, 21] | ctrl | 2035 | 1.0174 | heat pump, air source - heat pump - electricity - large - dh temp 70/35 degrees | techinical and financial data with dh temperature of 80/40 degree | nominal investment (*total) [meur/mw_h] | ELH_0041 | tk_fin | parameter_override | PAR_0094
ELH | 40 Comp. hp, airsource 10 MW | Heat pump, air source - heat pump - electricity - large - dh temp 70/35 degrees | Techinical and financial data with DH temperature of 80/40 degree | Nominal investment (*total) [MEUR/MW_h] | MEUR/MW_h | 2025 | [A, K, L, P, Q, R] | [1, 14, 15, 20, 21] | ctrl | 2040 | 0.99201 | heat pump, air source - heat pump - electricity - large - dh temp 70/35 degrees | techinical and financial data with dh temperature of 80/40 degree | nominal investment (*total) [meur/mw_h] | ELH_0041 | tk_fin | parameter_override | PAR_0094
ELH | 40 Comp. hp, airsource 10 MW | Heat pump, air source - heat pump - electricity - large - dh temp 70/35 degrees | Techinical and financial data with DH temperature of 80/40 degree | Nominal investment (*total) [MEUR/MW_h] | MEUR/MW_h | 2025 | [A, K, L, P, Q, R] | [1, 14, 15, 20, 21] | ctrl | 2050 | 0.96658 | heat pump, air source - heat pump - electricity - large - dh temp 70/35 degrees | techinical and financial data with dh temperature of 80/40 degree | nominal investment (*total) [meur/mw_h] | ELH_0041 | tk_fin | parameter_override | PAR_0094
ELH | 40 Comp. hp, airsource 10 MW | Heat pump, air source - heat pump - electricity - large - dh temp 70/35 degrees | Techinical and financial data with DH temperature of 80/40 degree | Nominal investment (*total) [MEUR/MW_h] | MEUR/MW_h | 2025 | [A, K, L, P, Q, R] | [1, 14, 15, 20, 21] | lower | 2030 | 0.99201 | heat pump, air source - heat pump - electricity - large - dh temp 70/35 degrees | techinical and financial data with dh temperature of 80/40 degree | nominal investment (*total) [meur/mw_h] | ELH_0041 | tk_fin | parameter_override | PAR_0094
ELH | 40 Comp. hp, airsource 10 MW | Heat pump, air source - heat pump - electricity - large - dh temp 70/35 degrees | Techinical and financial data with DH temperature of 80/40 degree | Nominal investment (*total) [MEUR/MW_h] | MEUR/MW_h | 2025 | [A, K, L, P, Q, R] | [1, 14, 15, 20, 21] | lower | 2050 | 0.94114 | heat pump, air source - heat pump - electricity - large - dh temp 70/35 degrees | techinical and financial data with dh temperature of 80/40 degree | nominal investment (*total) [meur/mw_h] | ELH_0041 | tk_fin | parameter_override | PAR_0094
ELH | 40 Comp. hp, airsource 10 MW | Heat pump, air source - heat pump - electricity - large - dh temp 70/35 degrees | Techinical and financial data with DH temperature of 80/40 degree | Nominal investment (*total) [MEUR/MW_h] | MEUR/MW_h | 2025 | [A, K, L, P, Q, R] | [1, 14, 15, 20, 21] | upper | 2030 | 1.071 | heat pump, air source - heat pump - electricity - large - dh temp 70/35 degrees | techinical and financial data with dh temperature of 80/40 degree | nominal investment (*total) [meur/mw_h] | ELH_0041 | tk_fin | parameter_override | PAR_0094
ELH | 40 Comp. hp, airsource 10 MW | Heat pump, air source - heat pump - electricity - large - dh temp 70/35 degrees | Techinical and financial data with DH temperature of 80/40 degree | Nominal investment (*total) [MEUR/MW_h] | MEUR/MW_h | 2025 | [A, K, L, P, Q, R] | [1, 14, 15, 20, 21] | upper | 2050 | 1.071 | heat pump, air source - heat pump - electricity - large - dh temp 70/35 degrees | techinical and financial data with dh temperature of 80/40 degree | nominal investment (*total) [meur/mw_h] | ELH_0041 | tk_fin | parameter_override | PAR_0094
ELH | 40 Comp. hp, waste heat 1 MW | Heat pump, waste heat - heat pump - electricity - small - dh temp 70/35 degrees | Energy/technical data | Auxiliary Electricity consumption (share of heat gen.) [] |  |  | D | [1, 14, 15] | ctrl | 2025 | 0.01 | heat pump, waste heat - heat pump - electricity - small - dh temp 70/35 degrees | energy/technical data | auxiliary electricity consumption (share of heat gen.) [] | ELH_0048 | tk_etd | manual_category_map | PAR_0005
ELH | 40 Comp. hp, waste heat 1 MW | Heat pump, waste heat - heat pump - electricity - small - dh temp 70/35 degrees | Energy/technical data | Auxiliary Electricity consumption (share of heat gen.) [] |  |  | D | [1, 14, 15] | ctrl | 2030 | 0.01 | heat pump, waste heat - heat pump - electricity - small - dh temp 70/35 degrees | energy/technical data | auxiliary electricity consumption (share of heat gen.) [] | ELH_0048 | tk_etd | manual_category_map | PAR_0005
ELH | 40 Comp. hp, waste heat 1 MW | Heat pump, waste heat - heat pump - electricity - small - dh temp 70/35 degrees | Energy/technical data | Auxiliary Electricity consumption (share of heat gen.) [] |  |  | D | [1, 14, 15] | ctrl | 2035 | 0.01 | heat pump, waste heat - heat pump - electricity - small - dh temp 70/35 degrees | energy/technical data | auxiliary electricity consumption (share of heat gen.) [] | ELH_0048 | tk_etd | manual_category_map | PAR_0005
ELH | 40 Comp. hp, waste heat 1 MW | Heat pump, waste heat - heat pump - electricity - small - dh temp 70/35 degrees | Energy/technical data | Auxiliary Electricity consumption (share of heat gen.) [] |  |  | D | [1, 14, 15] | ctrl | 2040 | 0.01 | heat pump, waste heat - heat pump - electricity - small - dh temp 70/35 degrees | energy/technical data | auxiliary electricity consumption (share of heat gen.) [] | ELH_0048 | tk_etd | manual_category_map | PAR_0005
ELH | 40 Comp. hp, waste heat 1 MW | Heat pump, waste heat - heat pump - electricity - small - dh temp 70/35 degrees | Energy/technical data | Auxiliary Electricity consumption (share of heat gen.) [] |  |  | D | [1, 14, 15] | ctrl | 2050 | 0.01 | heat pump, waste heat - heat pump - electricity - small - dh temp 70/35 degrees | energy/technical data | auxiliary electricity consumption (share of heat gen.) [] | ELH_0048 | tk_etd | manual_category_map | PAR_0005
ELH | 40 Comp. hp, waste heat 1 MW | Heat pump, waste heat - heat pump - electricity - small - dh temp 70/35 degrees | Energy/technical data | Auxiliary Electricity consumption (share of heat gen.) [] |  |  | D | [1, 14, 15] | lower | 2030 | 0.01 | heat pump, waste heat - heat pump - electricity - small - dh temp 70/35 degrees | energy/technical data | auxiliary electricity consumption (share of heat gen.) [] | ELH_0048 | tk_etd | manual_category_map | PAR_0005
ELH | 40 Comp. hp, waste heat 1 MW | Heat pump, waste heat - heat pump - electricity - small - dh temp 70/35 degrees | Energy/technical data | Auxiliary Electricity consumption (share of heat gen.) [] |  |  | D | [1, 14, 15] | lower | 2050 | 0.01 | heat pump, waste heat - heat pump - electricity - small - dh temp 70/35 degrees | energy/technical data | auxiliary electricity consumption (share of heat gen.) [] | ELH_0048 | tk_etd | manual_category_map | PAR_0005
ELH | 40 Comp. hp, waste heat 1 MW | Heat pump, waste heat - heat pump - electricity - small - dh temp 70/35 degrees | Energy/technical data | Auxiliary Electricity consumption (share of heat gen.) [] |  |  | D | [1, 14, 15] | upper | 2030 | 0.01 | heat pump, waste heat - heat pump - electricity - small - dh temp 70/35 degrees | energy/technical data | auxiliary electricity consumption (share of heat gen.) [] | ELH_0048 | tk_etd | manual_category_map | PAR_0005
ELH | 40 Comp. hp, waste heat 1 MW | Heat pump, waste heat - heat pump - electricity - small - dh temp 70/35 degrees | Energy/technical data | Auxiliary Electricity consumption (share of heat gen.) [] |  |  | D | [1, 14, 15] | upper | 2050 | 0.01 | heat pump, waste heat - heat pump - electricity - small - dh temp 70/35 degrees | energy/technical data | auxiliary electricity consumption (share of heat gen.) [] | ELH_0048 | tk_etd | manual_category_map | PAR_0005
ELH | 40 Comp. hp, waste heat 1 MW | Heat pump, waste heat - heat pump - electricity - small - dh temp 70/35 degrees | Energy/technical data | Construction time [years] | years |  | [E, F] | [9, 14, 15] | ctrl | 2025 | 0.5 | heat pump, waste heat - heat pump - electricity - small - dh temp 70/35 degrees | energy/technical data | construction time [years] | ELH_0048 | tk_etd | manual_category_map | PAR_0026
ELH | 40 Comp. hp, waste heat 1 MW | Heat pump, waste heat - heat pump - electricity - small - dh temp 70/35 degrees | Energy/technical data | Construction time [years] | years |  | [E, F] | [9, 14, 15] | ctrl | 2030 | 0.5 | heat pump, waste heat - heat pump - electricity - small - dh temp 70/35 degrees | energy/technical data | construction time [years] | ELH_0048 | tk_etd | manual_category_map | PAR_0026
ELH | 40 Comp. hp, waste heat 1 MW | Heat pump, waste heat - heat pump - electricity - small - dh temp 70/35 degrees | Energy/technical data | Construction time [years] | years |  | [E, F] | [9, 14, 15] | ctrl | 2035 | 0.5 | heat pump, waste heat - heat pump - electricity - small - dh temp 70/35 degrees | energy/technical data | construction time [years] | ELH_0048 | tk_etd | manual_category_map | PAR_0026
ELH | 40 Comp. hp, waste heat 1 MW | Heat pump, waste heat - heat pump - electricity - small - dh temp 70/35 degrees | Energy/technical data | Construction time [years] | years |  | [E, F] | [9, 14, 15] | ctrl | 2040 | 0.5 | heat pump, waste heat - heat pump - electricity - small - dh temp 70/35 degrees | energy/technical data | construction time [years] | ELH_0048 | tk_etd | manual_category_map | PAR_0026
ELH | 40 Comp. hp, waste heat 1 MW | Heat pump, waste heat - heat pump - electricity - small - dh temp 70/35 degrees | Energy/technical data | Construction time [years] | years |  | [E, F] | [9, 14, 15] | ctrl | 2050 | 0.5 | heat pump, waste heat - heat pump - electricity - small - dh temp 70/35 degrees | energy/technical data | construction time [years] | ELH_0048 | tk_etd | manual_category_map | PAR_0026
ELH | 40 Comp. hp, waste heat 1 MW | Heat pump, waste heat - heat pump - electricity - small - dh temp 70/35 degrees | Energy/technical data | Construction time [years] | years |  | [E, F] | [9, 14, 15] | lower | 2030 | 0.3 | heat pump, waste heat - heat pump - electricity - small - dh temp 70/35 degrees | energy/technical data | construction time [years] | ELH_0048 | tk_etd | manual_category_map | PAR_0026
ELH | 40 Comp. hp, waste heat 1 MW | Heat pump, waste heat - heat pump - electricity - small - dh temp 70/35 degrees | Energy/technical data | Construction time [years] | years |  | [E, F] | [9, 14, 15] | lower | 2050 | 0.3 | heat pump, waste heat - heat pump - electricity - small - dh temp 70/35 degrees | energy/technical data | construction time [years] | ELH_0048 | tk_etd | manual_category_map | PAR_0026
ELH | 40 Comp. hp, waste heat 1 MW | Heat pump, waste heat - heat pump - electricity - small - dh temp 70/35 degrees | Energy/technical data | Construction time [years] | years |  | [E, F] | [9, 14, 15] | upper | 2030 | 1 | heat pump, waste heat - heat pump - electricity - small - dh temp 70/35 degrees | energy/technical data | construction time [years] | ELH_0048 | tk_etd | manual_category_map | PAR_0026
ELH | 40 Comp. hp, waste heat 1 MW | Heat pump, waste heat - heat pump - electricity - small - dh temp 70/35 degrees | Energy/technical data | Construction time [years] | years |  | [E, F] | [9, 14, 15] | upper | 2050 | 1 | heat pump, waste heat - heat pump - electricity - small - dh temp 70/35 degrees | energy/technical data | construction time [years] | ELH_0048 | tk_etd | manual_category_map | PAR_0026
ELH | 40 Comp. hp, waste heat 1 MW | Heat pump, waste heat - heat pump - electricity - small - dh temp 70/35 degrees | Energy/technical data | Forced outage [] |  |  |  | [1, 14, 15] | ctrl | 2025 | 0 | heat pump, waste heat - heat pump - electricity - small - dh temp 70/35 degrees | energy/technical data | forced outage [] | ELH_0048 | tk_etd | manual_category_map | PAR_0065
ELH | 40 Comp. hp, waste heat 1 MW | Heat pump, waste heat - heat pump - electricity - small - dh temp 70/35 degrees | Energy/technical data | Forced outage [] |  |  |  | [1, 14, 15] | ctrl | 2030 | 0 | heat pump, waste heat - heat pump - electricity - small - dh temp 70/35 degrees | energy/technical data | forced outage [] | ELH_0048 | tk_etd | manual_category_map | PAR_0065
ELH | 40 Comp. hp, waste heat 1 MW | Heat pump, waste heat - heat pump - electricity - small - dh temp 70/35 degrees | Energy/technical data | Forced outage [] |  |  |  | [1, 14, 15] | ctrl | 2035 | 0 | heat pump, waste heat - heat pump - electricity - small - dh temp 70/35 degrees | energy/technical data | forced outage [] | ELH_0048 | tk_etd | manual_category_map | PAR_0065
ELH | 40 Comp. hp, waste heat 1 MW | Heat pump, waste heat - heat pump - electricity - small - dh temp 70/35 degrees | Energy/technical data | Forced outage [] |  |  |  | [1, 14, 15] | ctrl | 2040 | 0 | heat pump, waste heat - heat pump - electricity - small - dh temp 70/35 degrees | energy/technical data | forced outage [] | ELH_0048 | tk_etd | manual_category_map | PAR_0065
ELH | 40 Comp. hp, waste heat 1 MW | Heat pump, waste heat - heat pump - electricity - small - dh temp 70/35 degrees | Energy/technical data | Forced outage [] |  |  |  | [1, 14, 15] | ctrl | 2050 | 0 | heat pump, waste heat - heat pump - electricity - small - dh temp 70/35 degrees | energy/technical data | forced outage [] | ELH_0048 | tk_etd | manual_category_map | PAR_0065
ELH | 40 Comp. hp, waste heat 1 MW | Heat pump, waste heat - heat pump - electricity - small - dh temp 70/35 degrees | Energy/technical data | Forced outage [] |  |  |  | [1, 14, 15] | lower | 2030 | 0 | heat pump, waste heat - heat pump - electricity - small - dh temp 70/35 degrees | energy/technical data | forced outage [] | ELH_0048 | tk_etd | manual_category_map | PAR_0065
ELH | 40 Comp. hp, waste heat 1 MW | Heat pump, waste heat - heat pump - electricity - small - dh temp 70/35 degrees | Energy/technical data | Forced outage [] |  |  |  | [1, 14, 15] | lower | 2050 | 0 | heat pump, waste heat - heat pump - electricity - small - dh temp 70/35 degrees | energy/technical data | forced outage [] | ELH_0048 | tk_etd | manual_category_map | PAR_0065
ELH | 40 Comp. hp, waste heat 1 MW | Heat pump, waste heat - heat pump - electricity - small - dh temp 70/35 degrees | Energy/technical data | Forced outage [] |  |  |  | [1, 14, 15] | upper | 2030 | 0.05 | heat pump, waste heat - heat pump - electricity - small - dh temp 70/35 degrees | energy/technical data | forced outage [] | ELH_0048 | tk_etd | manual_category_map | PAR_0065
ELH | 40 Comp. hp, waste heat 1 MW | Heat pump, waste heat - heat pump - electricity - small - dh temp 70/35 degrees | Energy/technical data | Forced outage [] |  |  |  | [1, 14, 15] | upper | 2050 | 0.05 | heat pump, waste heat - heat pump - electricity - small - dh temp 70/35 degrees | energy/technical data | forced outage [] | ELH_0048 | tk_etd | manual_category_map | PAR_0065
ELH | 40 Comp. hp, waste heat 1 MW | Heat pump, waste heat - heat pump - electricity - small - dh temp 70/35 degrees | Energy/technical data | Generating capacity for one unit [MW_h] | MW_h |  |  | [19,21] | ctrl | 2025 | 1 | heat pump, waste heat - heat pump - electricity - small - dh temp 70/35 degrees | energy/technical data | generating capacity for one unit [mw_h] | ELH_0048 | tk_etd | manual_category_map | PAR_0072
ELH | 40 Comp. hp, waste heat 1 MW | Heat pump, waste heat - heat pump - electricity - small - dh temp 70/35 degrees | Energy/technical data | Generating capacity for one unit [MW_h] | MW_h |  |  | [19,21] | ctrl | 2030 | 1 | heat pump, waste heat - heat pump - electricity - small - dh temp 70/35 degrees | energy/technical data | generating capacity for one unit [mw_h] | ELH_0048 | tk_etd | manual_category_map | PAR_0072
ELH | 40 Comp. hp, waste heat 1 MW | Heat pump, waste heat - heat pump - electricity - small - dh temp 70/35 degrees | Energy/technical data | Generating capacity for one unit [MW_h] | MW_h |  |  | [19,21] | ctrl | 2035 | 1 | heat pump, waste heat - heat pump - electricity - small - dh temp 70/35 degrees | energy/technical data | generating capacity for one unit [mw_h] | ELH_0048 | tk_etd | manual_category_map | PAR_0072
ELH | 40 Comp. hp, waste heat 1 MW | Heat pump, waste heat - heat pump - electricity - small - dh temp 70/35 degrees | Energy/technical data | Generating capacity for one unit [MW_h] | MW_h |  |  | [19,21] | ctrl | 2040 | 1 | heat pump, waste heat - heat pump - electricity - small - dh temp 70/35 degrees | energy/technical data | generating capacity for one unit [mw_h] | ELH_0048 | tk_etd | manual_category_map | PAR_0072
ELH | 40 Comp. hp, waste heat 1 MW | Heat pump, waste heat - heat pump - electricity - small - dh temp 70/35 degrees | Energy/technical data | Generating capacity for one unit [MW_h] | MW_h |  |  | [19,21] | ctrl | 2050 | 1 | heat pump, waste heat - heat pump - electricity - small - dh temp 70/35 degrees | energy/technical data | generating capacity for one unit [mw_h] | ELH_0048 | tk_etd | manual_category_map | PAR_0072
ELH | 40 Comp. hp, waste heat 1 MW | Heat pump, waste heat - heat pump - electricity - small - dh temp 70/35 degrees | Energy/technical data | Generating capacity for one unit [MW_h] | MW_h |  |  | [19,21] | lower | 2030 | 0.3 | heat pump, waste heat - heat pump - electricity - small - dh temp 70/35 degrees | energy/technical data | generating capacity for one unit [mw_h] | ELH_0048 | tk_etd | manual_category_map | PAR_0072
ELH | 40 Comp. hp, waste heat 1 MW | Heat pump, waste heat - heat pump - electricity - small - dh temp 70/35 degrees | Energy/technical data | Generating capacity for one unit [MW_h] | MW_h |  |  | [19,21] | lower | 2050 | 0.2 | heat pump, waste heat - heat pump - electricity - small - dh temp 70/35 degrees | energy/technical data | generating capacity for one unit [mw_h] | ELH_0048 | tk_etd | manual_category_map | PAR_0072
ELH | 40 Comp. hp, waste heat 1 MW | Heat pump, waste heat - heat pump - electricity - small - dh temp 70/35 degrees | Energy/technical data | Generating capacity for one unit [MW_h] | MW_h |  |  | [19,21] | upper | 2030 | 1.5 | heat pump, waste heat - heat pump - electricity - small - dh temp 70/35 degrees | energy/technical data | generating capacity for one unit [mw_h] | ELH_0048 | tk_etd | manual_category_map | PAR_0072
ELH | 40 Comp. hp, waste heat 1 MW | Heat pump, waste heat - heat pump - electricity - small - dh temp 70/35 degrees | Energy/technical data | Generating capacity for one unit [MW_h] | MW_h |  |  | [19,21] | upper | 2050 | 1.5 | heat pump, waste heat - heat pump - electricity - small - dh temp 70/35 degrees | energy/technical data | generating capacity for one unit [mw_h] | ELH_0048 | tk_etd | manual_category_map | PAR_0072
ELH | 40 Comp. hp, waste heat 1 MW | Heat pump, waste heat - heat pump - electricity - small - dh temp 70/35 degrees | Energy/technical data | Heat efficiency (net, annual average) [] |  |  | [A, A1, C, D, P, S] | [1, 14, 15 19, 21] | ctrl | 2025 | 3.1 | heat pump, waste heat - heat pump - electricity - small - dh temp 70/35 degrees | energy/technical data | heat efficiency (net, annual average) [] | ELH_0048 | tk_etd | manual_category_map | PAR_0076
ELH | 40 Comp. hp, waste heat 1 MW | Heat pump, waste heat - heat pump - electricity - small - dh temp 70/35 degrees | Energy/technical data | Heat efficiency (net, annual average) [] |  |  | [A, A1, C, D, P, S] | [1, 14, 15 19, 21] | ctrl | 2030 | 3.1 | heat pump, waste heat - heat pump - electricity - small - dh temp 70/35 degrees | energy/technical data | heat efficiency (net, annual average) [] | ELH_0048 | tk_etd | manual_category_map | PAR_0076
ELH | 40 Comp. hp, waste heat 1 MW | Heat pump, waste heat - heat pump - electricity - small - dh temp 70/35 degrees | Energy/technical data | Heat efficiency (net, annual average) [] |  |  | [A, A1, C, D, P, S] | [1, 14, 15 19, 21] | ctrl | 2035 | 3.1 | heat pump, waste heat - heat pump - electricity - small - dh temp 70/35 degrees | energy/technical data | heat efficiency (net, annual average) [] | ELH_0048 | tk_etd | manual_category_map | PAR_0076
ELH | 40 Comp. hp, waste heat 1 MW | Heat pump, waste heat - heat pump - electricity - small - dh temp 70/35 degrees | Energy/technical data | Heat efficiency (net, annual average) [] |  |  | [A, A1, C, D, P, S] | [1, 14, 15 19, 21] | ctrl | 2040 | 3.1 | heat pump, waste heat - heat pump - electricity - small - dh temp 70/35 degrees | energy/technical data | heat efficiency (net, annual average) [] | ELH_0048 | tk_etd | manual_category_map | PAR_0076
ELH | 40 Comp. hp, waste heat 1 MW | Heat pump, waste heat - heat pump - electricity - small - dh temp 70/35 degrees | Energy/technical data | Heat efficiency (net, annual average) [] |  |  | [A, A1, C, D, P, S] | [1, 14, 15 19, 21] | ctrl | 2050 | 3.2442 | heat pump, waste heat - heat pump - electricity - small - dh temp 70/35 degrees | energy/technical data | heat efficiency (net, annual average) [] | ELH_0048 | tk_etd | manual_category_map | PAR_0076
ELH | 40 Comp. hp, waste heat 1 MW | Heat pump, waste heat - heat pump - electricity - small - dh temp 70/35 degrees | Energy/technical data | Heat efficiency (net, annual average) [] |  |  | [A, A1, C, D, P, S] | [1, 14, 15 19, 21] | lower | 2030 | 3.1 | heat pump, waste heat - heat pump - electricity - small - dh temp 70/35 degrees | energy/technical data | heat efficiency (net, annual average) [] | ELH_0048 | tk_etd | manual_category_map | PAR_0076
ELH | 40 Comp. hp, waste heat 1 MW | Heat pump, waste heat - heat pump - electricity - small - dh temp 70/35 degrees | Energy/technical data | Heat efficiency (net, annual average) [] |  |  | [A, A1, C, D, P, S] | [1, 14, 15 19, 21] | lower | 2050 | 3.1 | heat pump, waste heat - heat pump - electricity - small - dh temp 70/35 degrees | energy/technical data | heat efficiency (net, annual average) [] | ELH_0048 | tk_etd | manual_category_map | PAR_0076
ELH | 40 Comp. hp, waste heat 1 MW | Heat pump, waste heat - heat pump - electricity - small - dh temp 70/35 degrees | Energy/technical data | Heat efficiency (net, annual average) [] |  |  | [A, A1, C, D, P, S] | [1, 14, 15 19, 21] | upper | 2030 | 3.2442 | heat pump, waste heat - heat pump - electricity - small - dh temp 70/35 degrees | energy/technical data | heat efficiency (net, annual average) [] | ELH_0048 | tk_etd | manual_category_map | PAR_0076
ELH | 40 Comp. hp, waste heat 1 MW | Heat pump, waste heat - heat pump - electricity - small - dh temp 70/35 degrees | Energy/technical data | Heat efficiency (net, annual average) [] |  |  | [A, A1, C, D, P, S] | [1, 14, 15 19, 21] | upper | 2050 | 3.3884 | heat pump, waste heat - heat pump - electricity - small - dh temp 70/35 degrees | energy/technical data | heat efficiency (net, annual average) [] | ELH_0048 | tk_etd | manual_category_map | PAR_0076
ELH | 40 Comp. hp, waste heat 1 MW | Heat pump, waste heat - heat pump - electricity - small - dh temp 70/35 degrees | Energy/technical data | Heat efficiency (net, name plate) [] |  |  | [A, A1, B, D, P] | [1, 14, 15, 19, 21] | ctrl | 2025 | 3.1 | heat pump, waste heat - heat pump - electricity - small - dh temp 70/35 degrees | energy/technical data | heat efficiency (net, name plate) [] | ELH_0048 | tk_etd | manual_category_map | PAR_0077
ELH | 40 Comp. hp, waste heat 1 MW | Heat pump, waste heat - heat pump - electricity - small - dh temp 70/35 degrees | Energy/technical data | Heat efficiency (net, name plate) [] |  |  | [A, A1, B, D, P] | [1, 14, 15, 19, 21] | ctrl | 2030 | 3.1 | heat pump, waste heat - heat pump - electricity - small - dh temp 70/35 degrees | energy/technical data | heat efficiency (net, name plate) [] | ELH_0048 | tk_etd | manual_category_map | PAR_0077
ELH | 40 Comp. hp, waste heat 1 MW | Heat pump, waste heat - heat pump - electricity - small - dh temp 70/35 degrees | Energy/technical data | Heat efficiency (net, name plate) [] |  |  | [A, A1, B, D, P] | [1, 14, 15, 19, 21] | ctrl | 2035 | 3.1 | heat pump, waste heat - heat pump - electricity - small - dh temp 70/35 degrees | energy/technical data | heat efficiency (net, name plate) [] | ELH_0048 | tk_etd | manual_category_map | PAR_0077
ELH | 40 Comp. hp, waste heat 1 MW | Heat pump, waste heat - heat pump - electricity - small - dh temp 70/35 degrees | Energy/technical data | Heat efficiency (net, name plate) [] |  |  | [A, A1, B, D, P] | [1, 14, 15, 19, 21] | ctrl | 2040 | 3.1 | heat pump, waste heat - heat pump - electricity - small - dh temp 70/35 degrees | energy/technical data | heat efficiency (net, name plate) [] | ELH_0048 | tk_etd | manual_category_map | PAR_0077
ELH | 40 Comp. hp, waste heat 1 MW | Heat pump, waste heat - heat pump - electricity - small - dh temp 70/35 degrees | Energy/technical data | Heat efficiency (net, name plate) [] |  |  | [A, A1, B, D, P] | [1, 14, 15, 19, 21] | ctrl | 2050 | 3.2442 | heat pump, waste heat - heat pump - electricity - small - dh temp 70/35 degrees | energy/technical data | heat efficiency (net, name plate) [] | ELH_0048 | tk_etd | manual_category_map | PAR_0077
ELH | 40 Comp. hp, waste heat 1 MW | Heat pump, waste heat - heat pump - electricity - small - dh temp 70/35 degrees | Energy/technical data | Heat efficiency (net, name plate) [] |  |  | [A, A1, B, D, P] | [1, 14, 15, 19, 21] | lower | 2030 | 3.1 | heat pump, waste heat - heat pump - electricity - small - dh temp 70/35 degrees | energy/technical data | heat efficiency (net, name plate) [] | ELH_0048 | tk_etd | manual_category_map | PAR_0077
ELH | 40 Comp. hp, waste heat 1 MW | Heat pump, waste heat - heat pump - electricity - small - dh temp 70/35 degrees | Energy/technical data | Heat efficiency (net, name plate) [] |  |  | [A, A1, B, D, P] | [1, 14, 15, 19, 21] | lower | 2050 | 3.1 | heat pump, waste heat - heat pump - electricity - small - dh temp 70/35 degrees | energy/technical data | heat efficiency (net, name plate) [] | ELH_0048 | tk_etd | manual_category_map | PAR_0077
ELH | 40 Comp. hp, waste heat 1 MW | Heat pump, waste heat - heat pump - electricity - small - dh temp 70/35 degrees | Energy/technical data | Heat efficiency (net, name plate) [] |  |  | [A, A1, B, D, P] | [1, 14, 15, 19, 21] | upper | 2030 | 3.2442 | heat pump, waste heat - heat pump - electricity - small - dh temp 70/35 degrees | energy/technical data | heat efficiency (net, name plate) [] | ELH_0048 | tk_etd | manual_category_map | PAR_0077
ELH | 40 Comp. hp, waste heat 1 MW | Heat pump, waste heat - heat pump - electricity - small - dh temp 70/35 degrees | Energy/technical data | Heat efficiency (net, name plate) [] |  |  | [A, A1, B, D, P] | [1, 14, 15, 19, 21] | upper | 2050 | 3.3884 | heat pump, waste heat - heat pump - electricity - small - dh temp 70/35 degrees | energy/technical data | heat efficiency (net, name plate) [] | ELH_0048 | tk_etd | manual_category_map | PAR_0077
ELH | 40 Comp. hp, waste heat 1 MW | Heat pump, waste heat - heat pump - electricity - small - dh temp 70/35 degrees | Energy/technical data | Planned outage [weeks per year] | weeks/year |  |  | [1, 14, 15] | ctrl | 2025 | 1 | heat pump, waste heat - heat pump - electricity - small - dh temp 70/35 degrees | energy/technical data | planned outage [weeks per year] | ELH_0048 | tk_etd | manual_category_map | PAR_0168
ELH | 40 Comp. hp, waste heat 1 MW | Heat pump, waste heat - heat pump - electricity - small - dh temp 70/35 degrees | Energy/technical data | Planned outage [weeks per year] | weeks/year |  |  | [1, 14, 15] | ctrl | 2030 | 1 | heat pump, waste heat - heat pump - electricity - small - dh temp 70/35 degrees | energy/technical data | planned outage [weeks per year] | ELH_0048 | tk_etd | manual_category_map | PAR_0168
ELH | 40 Comp. hp, waste heat 1 MW | Heat pump, waste heat - heat pump - electricity - small - dh temp 70/35 degrees | Energy/technical data | Planned outage [weeks per year] | weeks/year |  |  | [1, 14, 15] | ctrl | 2035 | 1 | heat pump, waste heat - heat pump - electricity - small - dh temp 70/35 degrees | energy/technical data | planned outage [weeks per year] | ELH_0048 | tk_etd | manual_category_map | PAR_0168
ELH | 40 Comp. hp, waste heat 1 MW | Heat pump, waste heat - heat pump - electricity - small - dh temp 70/35 degrees | Energy/technical data | Planned outage [weeks per year] | weeks/year |  |  | [1, 14, 15] | ctrl | 2040 | 1 | heat pump, waste heat - heat pump - electricity - small - dh temp 70/35 degrees | energy/technical data | planned outage [weeks per year] | ELH_0048 | tk_etd | manual_category_map | PAR_0168
ELH | 40 Comp. hp, waste heat 1 MW | Heat pump, waste heat - heat pump - electricity - small - dh temp 70/35 degrees | Energy/technical data | Planned outage [weeks per year] | weeks/year |  |  | [1, 14, 15] | ctrl | 2050 | 1 | heat pump, waste heat - heat pump - electricity - small - dh temp 70/35 degrees | energy/technical data | planned outage [weeks per year] | ELH_0048 | tk_etd | manual_category_map | PAR_0168
ELH | 40 Comp. hp, waste heat 1 MW | Heat pump, waste heat - heat pump - electricity - small - dh temp 70/35 degrees | Energy/technical data | Planned outage [weeks per year] | weeks/year |  |  | [1, 14, 15] | lower | 2030 | 0.5 | heat pump, waste heat - heat pump - electricity - small - dh temp 70/35 degrees | energy/technical data | planned outage [weeks per year] | ELH_0048 | tk_etd | manual_category_map | PAR_0168
ELH | 40 Comp. hp, waste heat 1 MW | Heat pump, waste heat - heat pump - electricity - small - dh temp 70/35 degrees | Energy/technical data | Planned outage [weeks per year] | weeks/year |  |  | [1, 14, 15] | lower | 2050 | 0.5 | heat pump, waste heat - heat pump - electricity - small - dh temp 70/35 degrees | energy/technical data | planned outage [weeks per year] | ELH_0048 | tk_etd | manual_category_map | PAR_0168
ELH | 40 Comp. hp, waste heat 1 MW | Heat pump, waste heat - heat pump - electricity - small - dh temp 70/35 degrees | Energy/technical data | Planned outage [weeks per year] | weeks/year |  |  | [1, 14, 15] | upper | 2030 | 2 | heat pump, waste heat - heat pump - electricity - small - dh temp 70/35 degrees | energy/technical data | planned outage [weeks per year] | ELH_0048 | tk_etd | manual_category_map | PAR_0168
ELH | 40 Comp. hp, waste heat 1 MW | Heat pump, waste heat - heat pump - electricity - small - dh temp 70/35 degrees | Energy/technical data | Planned outage [weeks per year] | weeks/year |  |  | [1, 14, 15] | upper | 2050 | 2 | heat pump, waste heat - heat pump - electricity - small - dh temp 70/35 degrees | energy/technical data | planned outage [weeks per year] | ELH_0048 | tk_etd | manual_category_map | PAR_0168
ELH | 40 Comp. hp, waste heat 1 MW | Heat pump, waste heat - heat pump - electricity - small - dh temp 70/35 degrees | Energy/technical data | Space requirement [1000 m2/MW_h] | 1000m2/MW_h |  |  | [15, 18] | ctrl | 2025 | 0.1 | heat pump, waste heat - heat pump - electricity - small - dh temp 70/35 degrees | energy/technical data | space requirement [1000 m2/mw_h] | ELH_0048 | tk_etd | manual_category_map | PAR_0189
ELH | 40 Comp. hp, waste heat 1 MW | Heat pump, waste heat - heat pump - electricity - small - dh temp 70/35 degrees | Energy/technical data | Space requirement [1000 m2/MW_h] | 1000m2/MW_h |  |  | [15, 18] | ctrl | 2030 | 0.1 | heat pump, waste heat - heat pump - electricity - small - dh temp 70/35 degrees | energy/technical data | space requirement [1000 m2/mw_h] | ELH_0048 | tk_etd | manual_category_map | PAR_0189
ELH | 40 Comp. hp, waste heat 1 MW | Heat pump, waste heat - heat pump - electricity - small - dh temp 70/35 degrees | Energy/technical data | Space requirement [1000 m2/MW_h] | 1000m2/MW_h |  |  | [15, 18] | ctrl | 2035 | 0.1 | heat pump, waste heat - heat pump - electricity - small - dh temp 70/35 degrees | energy/technical data | space requirement [1000 m2/mw_h] | ELH_0048 | tk_etd | manual_category_map | PAR_0189
ELH | 40 Comp. hp, waste heat 1 MW | Heat pump, waste heat - heat pump - electricity - small - dh temp 70/35 degrees | Energy/technical data | Space requirement [1000 m2/MW_h] | 1000m2/MW_h |  |  | [15, 18] | ctrl | 2040 | 0.1 | heat pump, waste heat - heat pump - electricity - small - dh temp 70/35 degrees | energy/technical data | space requirement [1000 m2/mw_h] | ELH_0048 | tk_etd | manual_category_map | PAR_0189
ELH | 40 Comp. hp, waste heat 1 MW | Heat pump, waste heat - heat pump - electricity - small - dh temp 70/35 degrees | Energy/technical data | Space requirement [1000 m2/MW_h] | 1000m2/MW_h |  |  | [15, 18] | ctrl | 2050 | 0.1 | heat pump, waste heat - heat pump - electricity - small - dh temp 70/35 degrees | energy/technical data | space requirement [1000 m2/mw_h] | ELH_0048 | tk_etd | manual_category_map | PAR_0189
ELH | 40 Comp. hp, waste heat 1 MW | Heat pump, waste heat - heat pump - electricity - small - dh temp 70/35 degrees | Energy/technical data | Space requirement [1000 m2/MW_h] | 1000m2/MW_h |  |  | [15, 18] | lower | 2030 | 0.05 | heat pump, waste heat - heat pump - electricity - small - dh temp 70/35 degrees | energy/technical data | space requirement [1000 m2/mw_h] | ELH_0048 | tk_etd | manual_category_map | PAR_0189
ELH | 40 Comp. hp, waste heat 1 MW | Heat pump, waste heat - heat pump - electricity - small - dh temp 70/35 degrees | Energy/technical data | Space requirement [1000 m2/MW_h] | 1000m2/MW_h |  |  | [15, 18] | lower | 2050 | 0.05 | heat pump, waste heat - heat pump - electricity - small - dh temp 70/35 degrees | energy/technical data | space requirement [1000 m2/mw_h] | ELH_0048 | tk_etd | manual_category_map | PAR_0189
ELH | 40 Comp. hp, waste heat 1 MW | Heat pump, waste heat - heat pump - electricity - small - dh temp 70/35 degrees | Energy/technical data | Space requirement [1000 m2/MW_h] | 1000m2/MW_h |  |  | [15, 18] | upper | 2030 | 0.2 | heat pump, waste heat - heat pump - electricity - small - dh temp 70/35 degrees | energy/technical data | space requirement [1000 m2/mw_h] | ELH_0048 | tk_etd | manual_category_map | PAR_0189
ELH | 40 Comp. hp, waste heat 1 MW | Heat pump, waste heat - heat pump - electricity - small - dh temp 70/35 degrees | Energy/technical data | Space requirement [1000 m2/MW_h] | 1000m2/MW_h |  |  | [15, 18] | upper | 2050 | 0.2 | heat pump, waste heat - heat pump - electricity - small - dh temp 70/35 degrees | energy/technical data | space requirement [1000 m2/mw_h] | ELH_0048 | tk_etd | manual_category_map | PAR_0189
ELH | 40 Comp. hp, waste heat 1 MW | Heat pump, waste heat - heat pump - electricity - small - dh temp 70/35 degrees | Energy/technical data | Technical lifetime [years] | years |  |  | [1, 9, 10, 14, 15] | ctrl | 2025 | 25 | heat pump, waste heat - heat pump - electricity - small - dh temp 70/35 degrees | energy/technical data | technical lifetime [years] | ELH_0048 | tk_etd | manual_category_map | PAR_0198
ELH | 40 Comp. hp, waste heat 1 MW | Heat pump, waste heat - heat pump - electricity - small - dh temp 70/35 degrees | Energy/technical data | Technical lifetime [years] | years |  |  | [1, 9, 10, 14, 15] | ctrl | 2030 | 25 | heat pump, waste heat - heat pump - electricity - small - dh temp 70/35 degrees | energy/technical data | technical lifetime [years] | ELH_0048 | tk_etd | manual_category_map | PAR_0198
ELH | 40 Comp. hp, waste heat 1 MW | Heat pump, waste heat - heat pump - electricity - small - dh temp 70/35 degrees | Energy/technical data | Technical lifetime [years] | years |  |  | [1, 9, 10, 14, 15] | ctrl | 2035 | 25 | heat pump, waste heat - heat pump - electricity - small - dh temp 70/35 degrees | energy/technical data | technical lifetime [years] | ELH_0048 | tk_etd | manual_category_map | PAR_0198
ELH | 40 Comp. hp, waste heat 1 MW | Heat pump, waste heat - heat pump - electricity - small - dh temp 70/35 degrees | Energy/technical data | Technical lifetime [years] | years |  |  | [1, 9, 10, 14, 15] | ctrl | 2040 | 25 | heat pump, waste heat - heat pump - electricity - small - dh temp 70/35 degrees | energy/technical data | technical lifetime [years] | ELH_0048 | tk_etd | manual_category_map | PAR_0198
ELH | 40 Comp. hp, waste heat 1 MW | Heat pump, waste heat - heat pump - electricity - small - dh temp 70/35 degrees | Energy/technical data | Technical lifetime [years] | years |  |  | [1, 9, 10, 14, 15] | ctrl | 2050 | 25 | heat pump, waste heat - heat pump - electricity - small - dh temp 70/35 degrees | energy/technical data | technical lifetime [years] | ELH_0048 | tk_etd | manual_category_map | PAR_0198
ELH | 40 Comp. hp, waste heat 1 MW | Heat pump, waste heat - heat pump - electricity - small - dh temp 70/35 degrees | Energy/technical data | Technical lifetime [years] | years |  |  | [1, 9, 10, 14, 15] | lower | 2030 | 15 | heat pump, waste heat - heat pump - electricity - small - dh temp 70/35 degrees | energy/technical data | technical lifetime [years] | ELH_0048 | tk_etd | manual_category_map | PAR_0198
ELH | 40 Comp. hp, waste heat 1 MW | Heat pump, waste heat - heat pump - electricity - small - dh temp 70/35 degrees | Energy/technical data | Technical lifetime [years] | years |  |  | [1, 9, 10, 14, 15] | lower | 2050 | 15 | heat pump, waste heat - heat pump - electricity - small - dh temp 70/35 degrees | energy/technical data | technical lifetime [years] | ELH_0048 | tk_etd | manual_category_map | PAR_0198
ELH | 40 Comp. hp, waste heat 1 MW | Heat pump, waste heat - heat pump - electricity - small - dh temp 70/35 degrees | Energy/technical data | Technical lifetime [years] | years |  |  | [1, 9, 10, 14, 15] | upper | 2030 | 40 | heat pump, waste heat - heat pump - electricity - small - dh temp 70/35 degrees | energy/technical data | technical lifetime [years] | ELH_0048 | tk_etd | manual_category_map | PAR_0198
ELH | 40 Comp. hp, waste heat 1 MW | Heat pump, waste heat - heat pump - electricity - small - dh temp 70/35 degrees | Energy/technical data | Technical lifetime [years] | years |  |  | [1, 9, 10, 14, 15] | upper | 2050 | 40 | heat pump, waste heat - heat pump - electricity - small - dh temp 70/35 degrees | energy/technical data | technical lifetime [years] | ELH_0048 | tk_etd | manual_category_map | PAR_0198
ELH | 40 Comp. hp, waste heat 1 MW | Heat pump, waste heat - heat pump - electricity - small - dh temp 70/35 degrees | Financial data | Fixed O&M (*total) [EUR/MW_h/y] | EUR/MW_h/y | 2025 | [L, P] | [1, 14, 15, 19, 21] | ctrl | 2025 | 2126.7454 | heat pump, waste heat - heat pump - electricity - small - dh temp 70/35 degrees | financial data | fixed o&m (*total) [eur/mw_h/y] | ELH_0048 | tk_fin | manual_category_map | PAR_0043
ELH | 40 Comp. hp, waste heat 1 MW | Heat pump, waste heat - heat pump - electricity - small - dh temp 70/35 degrees | Financial data | Fixed O&M (*total) [EUR/MW_h/y] | EUR/MW_h/y | 2025 | [L, P] | [1, 14, 15, 19, 21] | ctrl | 2030 | 2094.8443 | heat pump, waste heat - heat pump - electricity - small - dh temp 70/35 degrees | financial data | fixed o&m (*total) [eur/mw_h/y] | ELH_0048 | tk_fin | manual_category_map | PAR_0043
ELH | 40 Comp. hp, waste heat 1 MW | Heat pump, waste heat - heat pump - electricity - small - dh temp 70/35 degrees | Financial data | Fixed O&M (*total) [EUR/MW_h/y] | EUR/MW_h/y | 2025 | [L, P] | [1, 14, 15, 19, 21] | ctrl | 2035 | 2031.9989 | heat pump, waste heat - heat pump - electricity - small - dh temp 70/35 degrees | financial data | fixed o&m (*total) [eur/mw_h/y] | ELH_0048 | tk_fin | manual_category_map | PAR_0043
ELH | 40 Comp. hp, waste heat 1 MW | Heat pump, waste heat - heat pump - electricity - small - dh temp 70/35 degrees | Financial data | Fixed O&M (*total) [EUR/MW_h/y] | EUR/MW_h/y | 2025 | [L, P] | [1, 14, 15, 19, 21] | ctrl | 2040 | 2031.9989 | heat pump, waste heat - heat pump - electricity - small - dh temp 70/35 degrees | financial data | fixed o&m (*total) [eur/mw_h/y] | ELH_0048 | tk_fin | manual_category_map | PAR_0043
ELH | 40 Comp. hp, waste heat 1 MW | Heat pump, waste heat - heat pump - electricity - small - dh temp 70/35 degrees | Financial data | Fixed O&M (*total) [EUR/MW_h/y] | EUR/MW_h/y | 2025 | [L, P] | [1, 14, 15, 19, 21] | ctrl | 2050 | 2001.0548 | heat pump, waste heat - heat pump - electricity - small - dh temp 70/35 degrees | financial data | fixed o&m (*total) [eur/mw_h/y] | ELH_0048 | tk_fin | manual_category_map | PAR_0043
ELH | 40 Comp. hp, waste heat 1 MW | Heat pump, waste heat - heat pump - electricity - small - dh temp 70/35 degrees | Financial data | Fixed O&M (*total) [EUR/MW_h/y] | EUR/MW_h/y | 2025 | [L, P] | [1, 14, 15, 19, 21] | lower | 2030 | 2031.9989 | heat pump, waste heat - heat pump - electricity - small - dh temp 70/35 degrees | financial data | fixed o&m (*total) [eur/mw_h/y] | ELH_0048 | tk_fin | manual_category_map | PAR_0043
ELH | 40 Comp. hp, waste heat 1 MW | Heat pump, waste heat - heat pump - electricity - small - dh temp 70/35 degrees | Financial data | Fixed O&M (*total) [EUR/MW_h/y] | EUR/MW_h/y | 2025 | [L, P] | [1, 14, 15, 19, 21] | lower | 2050 | 1970.1106 | heat pump, waste heat - heat pump - electricity - small - dh temp 70/35 degrees | financial data | fixed o&m (*total) [eur/mw_h/y] | ELH_0048 | tk_fin | manual_category_map | PAR_0043
ELH | 40 Comp. hp, waste heat 1 MW | Heat pump, waste heat - heat pump - electricity - small - dh temp 70/35 degrees | Financial data | Fixed O&M (*total) [EUR/MW_h/y] | EUR/MW_h/y | 2025 | [L, P] | [1, 14, 15, 19, 21] | upper | 2030 | 2126.7454 | heat pump, waste heat - heat pump - electricity - small - dh temp 70/35 degrees | financial data | fixed o&m (*total) [eur/mw_h/y] | ELH_0048 | tk_fin | manual_category_map | PAR_0043
ELH | 40 Comp. hp, waste heat 1 MW | Heat pump, waste heat - heat pump - electricity - small - dh temp 70/35 degrees | Financial data | Fixed O&M (*total) [EUR/MW_h/y] | EUR/MW_h/y | 2025 | [L, P] | [1, 14, 15, 19, 21] | upper | 2050 | 2126.7454 | heat pump, waste heat - heat pump - electricity - small - dh temp 70/35 degrees | financial data | fixed o&m (*total) [eur/mw_h/y] | ELH_0048 | tk_fin | manual_category_map | PAR_0043
ELH | 40 Comp. hp, waste heat 1 MW | Heat pump, waste heat - heat pump - electricity - small - dh temp 70/35 degrees | Financial data | Nominal investment (*total) [MEUR/MW_h] | MEUR/MW_h | 2025 | [A, J, K, O, P] | [1, 14, 15, 19, 21] | ctrl | 2025 | 1.13 | heat pump, waste heat - heat pump - electricity - small - dh temp 70/35 degrees | financial data | nominal investment (*total) [meur/mw_h] | ELH_0048 | tk_fin | manual_category_map | PAR_0094
ELH | 40 Comp. hp, waste heat 1 MW | Heat pump, waste heat - heat pump - electricity - small - dh temp 70/35 degrees | Financial data | Nominal investment (*total) [MEUR/MW_h] | MEUR/MW_h | 2025 | [A, J, K, O, P] | [1, 14, 15, 19, 21] | ctrl | 2030 | 1.1131 | heat pump, waste heat - heat pump - electricity - small - dh temp 70/35 degrees | financial data | nominal investment (*total) [meur/mw_h] | ELH_0048 | tk_fin | manual_category_map | PAR_0094
ELH | 40 Comp. hp, waste heat 1 MW | Heat pump, waste heat - heat pump - electricity - small - dh temp 70/35 degrees | Financial data | Nominal investment (*total) [MEUR/MW_h] | MEUR/MW_h | 2025 | [A, J, K, O, P] | [1, 14, 15, 19, 21] | ctrl | 2035 | 1.0797 | heat pump, waste heat - heat pump - electricity - small - dh temp 70/35 degrees | financial data | nominal investment (*total) [meur/mw_h] | ELH_0048 | tk_fin | manual_category_map | PAR_0094
ELH | 40 Comp. hp, waste heat 1 MW | Heat pump, waste heat - heat pump - electricity - small - dh temp 70/35 degrees | Financial data | Nominal investment (*total) [MEUR/MW_h] | MEUR/MW_h | 2025 | [A, J, K, O, P] | [1, 14, 15, 19, 21] | ctrl | 2040 | 1.0797 | heat pump, waste heat - heat pump - electricity - small - dh temp 70/35 degrees | financial data | nominal investment (*total) [meur/mw_h] | ELH_0048 | tk_fin | manual_category_map | PAR_0094
ELH | 40 Comp. hp, waste heat 1 MW | Heat pump, waste heat - heat pump - electricity - small - dh temp 70/35 degrees | Financial data | Nominal investment (*total) [MEUR/MW_h] | MEUR/MW_h | 2025 | [A, J, K, O, P] | [1, 14, 15, 19, 21] | ctrl | 2050 | 1.0632 | heat pump, waste heat - heat pump - electricity - small - dh temp 70/35 degrees | financial data | nominal investment (*total) [meur/mw_h] | ELH_0048 | tk_fin | manual_category_map | PAR_0094
ELH | 40 Comp. hp, waste heat 1 MW | Heat pump, waste heat - heat pump - electricity - small - dh temp 70/35 degrees | Financial data | Nominal investment (*total) [MEUR/MW_h] | MEUR/MW_h | 2025 | [A, J, K, O, P] | [1, 14, 15, 19, 21] | lower | 2030 | 1.0797 | heat pump, waste heat - heat pump - electricity - small - dh temp 70/35 degrees | financial data | nominal investment (*total) [meur/mw_h] | ELH_0048 | tk_fin | manual_category_map | PAR_0094
ELH | 40 Comp. hp, waste heat 1 MW | Heat pump, waste heat - heat pump - electricity - small - dh temp 70/35 degrees | Financial data | Nominal investment (*total) [MEUR/MW_h] | MEUR/MW_h | 2025 | [A, J, K, O, P] | [1, 14, 15, 19, 21] | lower | 2050 | 1.0468 | heat pump, waste heat - heat pump - electricity - small - dh temp 70/35 degrees | financial data | nominal investment (*total) [meur/mw_h] | ELH_0048 | tk_fin | manual_category_map | PAR_0094
ELH | 40 Comp. hp, waste heat 1 MW | Heat pump, waste heat - heat pump - electricity - small - dh temp 70/35 degrees | Financial data | Nominal investment (*total) [MEUR/MW_h] | MEUR/MW_h | 2025 | [A, J, K, O, P] | [1, 14, 15, 19, 21] | upper | 2030 | 1.13 | heat pump, waste heat - heat pump - electricity - small - dh temp 70/35 degrees | financial data | nominal investment (*total) [meur/mw_h] | ELH_0048 | tk_fin | manual_category_map | PAR_0094
ELH | 40 Comp. hp, waste heat 1 MW | Heat pump, waste heat - heat pump - electricity - small - dh temp 70/35 degrees | Financial data | Nominal investment (*total) [MEUR/MW_h] | MEUR/MW_h | 2025 | [A, J, K, O, P] | [1, 14, 15, 19, 21] | upper | 2050 | 1.13 | heat pump, waste heat - heat pump - electricity - small - dh temp 70/35 degrees | financial data | nominal investment (*total) [meur/mw_h] | ELH_0048 | tk_fin | manual_category_map | PAR_0094
ELH | 40 Comp. hp, waste heat 1 MW | Heat pump, waste heat - heat pump - electricity - small - dh temp 70/35 degrees | Financial data | Nominal investment (building) [MEUR/MW_h] | MEUR/MW_h | 2025 | [J, P] | [1, 14, 15, 19, 21] | ctrl | 2025 | 0.06 | heat pump, waste heat - heat pump - electricity - small - dh temp 70/35 degrees | financial data | nominal investment (building) [meur/mw_h] | ELH_0048 | tk_fin | manual_category_map | PAR_0100
ELH | 40 Comp. hp, waste heat 1 MW | Heat pump, waste heat - heat pump - electricity - small - dh temp 70/35 degrees | Financial data | Nominal investment (building) [MEUR/MW_h] | MEUR/MW_h | 2025 | [J, P] | [1, 14, 15, 19, 21] | ctrl | 2030 | 0.0591 | heat pump, waste heat - heat pump - electricity - small - dh temp 70/35 degrees | financial data | nominal investment (building) [meur/mw_h] | ELH_0048 | tk_fin | manual_category_map | PAR_0100
ELH | 40 Comp. hp, waste heat 1 MW | Heat pump, waste heat - heat pump - electricity - small - dh temp 70/35 degrees | Financial data | Nominal investment (building) [MEUR/MW_h] | MEUR/MW_h | 2025 | [J, P] | [1, 14, 15, 19, 21] | ctrl | 2035 | 0.057327 | heat pump, waste heat - heat pump - electricity - small - dh temp 70/35 degrees | financial data | nominal investment (building) [meur/mw_h] | ELH_0048 | tk_fin | manual_category_map | PAR_0100
ELH | 40 Comp. hp, waste heat 1 MW | Heat pump, waste heat - heat pump - electricity - small - dh temp 70/35 degrees | Financial data | Nominal investment (building) [MEUR/MW_h] | MEUR/MW_h | 2025 | [J, P] | [1, 14, 15, 19, 21] | ctrl | 2040 | 0.057327 | heat pump, waste heat - heat pump - electricity - small - dh temp 70/35 degrees | financial data | nominal investment (building) [meur/mw_h] | ELH_0048 | tk_fin | manual_category_map | PAR_0100
ELH | 40 Comp. hp, waste heat 1 MW | Heat pump, waste heat - heat pump - electricity - small - dh temp 70/35 degrees | Financial data | Nominal investment (building) [MEUR/MW_h] | MEUR/MW_h | 2025 | [J, P] | [1, 14, 15, 19, 21] | ctrl | 2050 | 0.056454 | heat pump, waste heat - heat pump - electricity - small - dh temp 70/35 degrees | financial data | nominal investment (building) [meur/mw_h] | ELH_0048 | tk_fin | manual_category_map | PAR_0100
ELH | 40 Comp. hp, waste heat 1 MW | Heat pump, waste heat - heat pump - electricity - small - dh temp 70/35 degrees | Financial data | Nominal investment (building) [MEUR/MW_h] | MEUR/MW_h | 2025 | [J, P] | [1, 14, 15, 19, 21] | lower | 2030 | 0.057327 | heat pump, waste heat - heat pump - electricity - small - dh temp 70/35 degrees | financial data | nominal investment (building) [meur/mw_h] | ELH_0048 | tk_fin | manual_category_map | PAR_0100
ELH | 40 Comp. hp, waste heat 1 MW | Heat pump, waste heat - heat pump - electricity - small - dh temp 70/35 degrees | Financial data | Nominal investment (building) [MEUR/MW_h] | MEUR/MW_h | 2025 | [J, P] | [1, 14, 15, 19, 21] | lower | 2050 | 0.055581 | heat pump, waste heat - heat pump - electricity - small - dh temp 70/35 degrees | financial data | nominal investment (building) [meur/mw_h] | ELH_0048 | tk_fin | manual_category_map | PAR_0100
ELH | 40 Comp. hp, waste heat 1 MW | Heat pump, waste heat - heat pump - electricity - small - dh temp 70/35 degrees | Financial data | Nominal investment (building) [MEUR/MW_h] | MEUR/MW_h | 2025 | [J, P] | [1, 14, 15, 19, 21] | upper | 2030 | 0.06 | heat pump, waste heat - heat pump - electricity - small - dh temp 70/35 degrees | financial data | nominal investment (building) [meur/mw_h] | ELH_0048 | tk_fin | manual_category_map | PAR_0100
ELH | 40 Comp. hp, waste heat 1 MW | Heat pump, waste heat - heat pump - electricity - small - dh temp 70/35 degrees | Financial data | Nominal investment (building) [MEUR/MW_h] | MEUR/MW_h | 2025 | [J, P] | [1, 14, 15, 19, 21] | upper | 2050 | 0.06 | heat pump, waste heat - heat pump - electricity - small - dh temp 70/35 degrees | financial data | nominal investment (building) [meur/mw_h] | ELH_0048 | tk_fin | manual_category_map | PAR_0100
ELH | 40 Comp. hp, waste heat 1 MW | Heat pump, waste heat - heat pump - electricity - small - dh temp 70/35 degrees | Financial data | Nominal investment (heat pump) [MEUR/MW_h] | MEUR/MW_h | 2025 | [A, P] | [1, 14, 15, 19, 21] | ctrl | 2025 | 0.55 | heat pump, waste heat - heat pump - electricity - small - dh temp 70/35 degrees | financial data | nominal investment (heat pump) [meur/mw_h] | ELH_0048 | tk_fin | manual_category_map | PAR_0114
ELH | 40 Comp. hp, waste heat 1 MW | Heat pump, waste heat - heat pump - electricity - small - dh temp 70/35 degrees | Financial data | Nominal investment (heat pump) [MEUR/MW_h] | MEUR/MW_h | 2025 | [A, P] | [1, 14, 15, 19, 21] | ctrl | 2030 | 0.54175 | heat pump, waste heat - heat pump - electricity - small - dh temp 70/35 degrees | financial data | nominal investment (heat pump) [meur/mw_h] | ELH_0048 | tk_fin | manual_category_map | PAR_0114
ELH | 40 Comp. hp, waste heat 1 MW | Heat pump, waste heat - heat pump - electricity - small - dh temp 70/35 degrees | Financial data | Nominal investment (heat pump) [MEUR/MW_h] | MEUR/MW_h | 2025 | [A, P] | [1, 14, 15, 19, 21] | ctrl | 2035 | 0.5255 | heat pump, waste heat - heat pump - electricity - small - dh temp 70/35 degrees | financial data | nominal investment (heat pump) [meur/mw_h] | ELH_0048 | tk_fin | manual_category_map | PAR_0114
ELH | 40 Comp. hp, waste heat 1 MW | Heat pump, waste heat - heat pump - electricity - small - dh temp 70/35 degrees | Financial data | Nominal investment (heat pump) [MEUR/MW_h] | MEUR/MW_h | 2025 | [A, P] | [1, 14, 15, 19, 21] | ctrl | 2040 | 0.5255 | heat pump, waste heat - heat pump - electricity - small - dh temp 70/35 degrees | financial data | nominal investment (heat pump) [meur/mw_h] | ELH_0048 | tk_fin | manual_category_map | PAR_0114
ELH | 40 Comp. hp, waste heat 1 MW | Heat pump, waste heat - heat pump - electricity - small - dh temp 70/35 degrees | Financial data | Nominal investment (heat pump) [MEUR/MW_h] | MEUR/MW_h | 2025 | [A, P] | [1, 14, 15, 19, 21] | ctrl | 2050 | 0.51749 | heat pump, waste heat - heat pump - electricity - small - dh temp 70/35 degrees | financial data | nominal investment (heat pump) [meur/mw_h] | ELH_0048 | tk_fin | manual_category_map | PAR_0114
ELH | 40 Comp. hp, waste heat 1 MW | Heat pump, waste heat - heat pump - electricity - small - dh temp 70/35 degrees | Financial data | Nominal investment (heat pump) [MEUR/MW_h] | MEUR/MW_h | 2025 | [A, P] | [1, 14, 15, 19, 21] | lower | 2030 | 0.5255 | heat pump, waste heat - heat pump - electricity - small - dh temp 70/35 degrees | financial data | nominal investment (heat pump) [meur/mw_h] | ELH_0048 | tk_fin | manual_category_map | PAR_0114
ELH | 40 Comp. hp, waste heat 1 MW | Heat pump, waste heat - heat pump - electricity - small - dh temp 70/35 degrees | Financial data | Nominal investment (heat pump) [MEUR/MW_h] | MEUR/MW_h | 2025 | [A, P] | [1, 14, 15, 19, 21] | lower | 2050 | 0.50949 | heat pump, waste heat - heat pump - electricity - small - dh temp 70/35 degrees | financial data | nominal investment (heat pump) [meur/mw_h] | ELH_0048 | tk_fin | manual_category_map | PAR_0114
ELH | 40 Comp. hp, waste heat 1 MW | Heat pump, waste heat - heat pump - electricity - small - dh temp 70/35 degrees | Financial data | Nominal investment (heat pump) [MEUR/MW_h] | MEUR/MW_h | 2025 | [A, P] | [1, 14, 15, 19, 21] | upper | 2030 | 0.55 | heat pump, waste heat - heat pump - electricity - small - dh temp 70/35 degrees | financial data | nominal investment (heat pump) [meur/mw_h] | ELH_0048 | tk_fin | manual_category_map | PAR_0114
ELH | 40 Comp. hp, waste heat 1 MW | Heat pump, waste heat - heat pump - electricity - small - dh temp 70/35 degrees | Financial data | Nominal investment (heat pump) [MEUR/MW_h] | MEUR/MW_h | 2025 | [A, P] | [1, 14, 15, 19, 21] | upper | 2050 | 0.55 | heat pump, waste heat - heat pump - electricity - small - dh temp 70/35 degrees | financial data | nominal investment (heat pump) [meur/mw_h] | ELH_0048 | tk_fin | manual_category_map | PAR_0114
ELH | 40 Comp. hp, waste heat 1 MW | Heat pump, waste heat - heat pump - electricity - small - dh temp 70/35 degrees | Financial data | Nominal investment (other costs) [MEUR/MW_h] | MEUR/MW_h | 2025 | [A,R,T] | [1, 14, 15, 20, 21] | ctrl | 2025 | 0.52 | heat pump, waste heat - heat pump - electricity - small - dh temp 70/35 degrees | financial data | nominal investment (other costs) [meur/mw_h] | ELH_0048 | tk_fin | manual_category_map | PAR_0125
ELH | 40 Comp. hp, waste heat 1 MW | Heat pump, waste heat - heat pump - electricity - small - dh temp 70/35 degrees | Financial data | Nominal investment (other costs) [MEUR/MW_h] | MEUR/MW_h | 2025 | [A,R,T] | [1, 14, 15, 20, 21] | ctrl | 2030 | 0.5122 | heat pump, waste heat - heat pump - electricity - small - dh temp 70/35 degrees | financial data | nominal investment (other costs) [meur/mw_h] | ELH_0048 | tk_fin | manual_category_map | PAR_0125
ELH | 40 Comp. hp, waste heat 1 MW | Heat pump, waste heat - heat pump - electricity - small - dh temp 70/35 degrees | Financial data | Nominal investment (other costs) [MEUR/MW_h] | MEUR/MW_h | 2025 | [A,R,T] | [1, 14, 15, 20, 21] | ctrl | 2035 | 0.49683 | heat pump, waste heat - heat pump - electricity - small - dh temp 70/35 degrees | financial data | nominal investment (other costs) [meur/mw_h] | ELH_0048 | tk_fin | manual_category_map | PAR_0125
ELH | 40 Comp. hp, waste heat 1 MW | Heat pump, waste heat - heat pump - electricity - small - dh temp 70/35 degrees | Financial data | Nominal investment (other costs) [MEUR/MW_h] | MEUR/MW_h | 2025 | [A,R,T] | [1, 14, 15, 20, 21] | ctrl | 2040 | 0.49683 | heat pump, waste heat - heat pump - electricity - small - dh temp 70/35 degrees | financial data | nominal investment (other costs) [meur/mw_h] | ELH_0048 | tk_fin | manual_category_map | PAR_0125
ELH | 40 Comp. hp, waste heat 1 MW | Heat pump, waste heat - heat pump - electricity - small - dh temp 70/35 degrees | Financial data | Nominal investment (other costs) [MEUR/MW_h] | MEUR/MW_h | 2025 | [A,R,T] | [1, 14, 15, 20, 21] | ctrl | 2050 | 0.48927 | heat pump, waste heat - heat pump - electricity - small - dh temp 70/35 degrees | financial data | nominal investment (other costs) [meur/mw_h] | ELH_0048 | tk_fin | manual_category_map | PAR_0125
ELH | 40 Comp. hp, waste heat 1 MW | Heat pump, waste heat - heat pump - electricity - small - dh temp 70/35 degrees | Financial data | Nominal investment (other costs) [MEUR/MW_h] | MEUR/MW_h | 2025 | [A,R,T] | [1, 14, 15, 20, 21] | lower | 2030 | 0.49683 | heat pump, waste heat - heat pump - electricity - small - dh temp 70/35 degrees | financial data | nominal investment (other costs) [meur/mw_h] | ELH_0048 | tk_fin | manual_category_map | PAR_0125
ELH | 40 Comp. hp, waste heat 1 MW | Heat pump, waste heat - heat pump - electricity - small - dh temp 70/35 degrees | Financial data | Nominal investment (other costs) [MEUR/MW_h] | MEUR/MW_h | 2025 | [A,R,T] | [1, 14, 15, 20, 21] | lower | 2050 | 0.4817 | heat pump, waste heat - heat pump - electricity - small - dh temp 70/35 degrees | financial data | nominal investment (other costs) [meur/mw_h] | ELH_0048 | tk_fin | manual_category_map | PAR_0125
ELH | 40 Comp. hp, waste heat 1 MW | Heat pump, waste heat - heat pump - electricity - small - dh temp 70/35 degrees | Financial data | Nominal investment (other costs) [MEUR/MW_h] | MEUR/MW_h | 2025 | [A,R,T] | [1, 14, 15, 20, 21] | upper | 2030 | 0.52 | heat pump, waste heat - heat pump - electricity - small - dh temp 70/35 degrees | financial data | nominal investment (other costs) [meur/mw_h] | ELH_0048 | tk_fin | manual_category_map | PAR_0125
ELH | 40 Comp. hp, waste heat 1 MW | Heat pump, waste heat - heat pump - electricity - small - dh temp 70/35 degrees | Financial data | Nominal investment (other costs) [MEUR/MW_h] | MEUR/MW_h | 2025 | [A,R,T] | [1, 14, 15, 20, 21] | upper | 2050 | 0.52 | heat pump, waste heat - heat pump - electricity - small - dh temp 70/35 degrees | financial data | nominal investment (other costs) [meur/mw_h] | ELH_0048 | tk_fin | manual_category_map | PAR_0125
ELH | 40 Comp. hp, waste heat 1 MW | Heat pump, waste heat - heat pump - electricity - small - dh temp 70/35 degrees | Financial data | Startup cost [EUR/MW_h/startup] | EUR/MW_h/startup | 2025 | N | 15 | ctrl | 2025 | 10.6337 | heat pump, waste heat - heat pump - electricity - small - dh temp 70/35 degrees | financial data | startup cost [eur/mw_h/startup] | ELH_0048 | tk_fin | manual_category_map | PAR_0196
ELH | 40 Comp. hp, waste heat 1 MW | Heat pump, waste heat - heat pump - electricity - small - dh temp 70/35 degrees | Financial data | Startup cost [EUR/MW_h/startup] | EUR/MW_h/startup | 2025 | N | 15 | ctrl | 2030 | 10.4742 | heat pump, waste heat - heat pump - electricity - small - dh temp 70/35 degrees | financial data | startup cost [eur/mw_h/startup] | ELH_0048 | tk_fin | manual_category_map | PAR_0196
ELH | 40 Comp. hp, waste heat 1 MW | Heat pump, waste heat - heat pump - electricity - small - dh temp 70/35 degrees | Financial data | Startup cost [EUR/MW_h/startup] | EUR/MW_h/startup | 2025 | N | 15 | ctrl | 2035 | 10.16 | heat pump, waste heat - heat pump - electricity - small - dh temp 70/35 degrees | financial data | startup cost [eur/mw_h/startup] | ELH_0048 | tk_fin | manual_category_map | PAR_0196
ELH | 40 Comp. hp, waste heat 1 MW | Heat pump, waste heat - heat pump - electricity - small - dh temp 70/35 degrees | Financial data | Startup cost [EUR/MW_h/startup] | EUR/MW_h/startup | 2025 | N | 15 | ctrl | 2040 | 10.16 | heat pump, waste heat - heat pump - electricity - small - dh temp 70/35 degrees | financial data | startup cost [eur/mw_h/startup] | ELH_0048 | tk_fin | manual_category_map | PAR_0196
ELH | 40 Comp. hp, waste heat 1 MW | Heat pump, waste heat - heat pump - electricity - small - dh temp 70/35 degrees | Financial data | Startup cost [EUR/MW_h/startup] | EUR/MW_h/startup | 2025 | N | 15 | ctrl | 2050 | 10.0053 | heat pump, waste heat - heat pump - electricity - small - dh temp 70/35 degrees | financial data | startup cost [eur/mw_h/startup] | ELH_0048 | tk_fin | manual_category_map | PAR_0196
ELH | 40 Comp. hp, waste heat 1 MW | Heat pump, waste heat - heat pump - electricity - small - dh temp 70/35 degrees | Financial data | Startup cost [EUR/MW_h/startup] | EUR/MW_h/startup | 2025 | N | 15 | lower | 2030 | 10.16 | heat pump, waste heat - heat pump - electricity - small - dh temp 70/35 degrees | financial data | startup cost [eur/mw_h/startup] | ELH_0048 | tk_fin | manual_category_map | PAR_0196
ELH | 40 Comp. hp, waste heat 1 MW | Heat pump, waste heat - heat pump - electricity - small - dh temp 70/35 degrees | Financial data | Startup cost [EUR/MW_h/startup] | EUR/MW_h/startup | 2025 | N | 15 | lower | 2050 | 9.8506 | heat pump, waste heat - heat pump - electricity - small - dh temp 70/35 degrees | financial data | startup cost [eur/mw_h/startup] | ELH_0048 | tk_fin | manual_category_map | PAR_0196
ELH | 40 Comp. hp, waste heat 1 MW | Heat pump, waste heat - heat pump - electricity - small - dh temp 70/35 degrees | Financial data | Startup cost [EUR/MW_h/startup] | EUR/MW_h/startup | 2025 | N | 15 | upper | 2030 | 10.6337 | heat pump, waste heat - heat pump - electricity - small - dh temp 70/35 degrees | financial data | startup cost [eur/mw_h/startup] | ELH_0048 | tk_fin | manual_category_map | PAR_0196
ELH | 40 Comp. hp, waste heat 1 MW | Heat pump, waste heat - heat pump - electricity - small - dh temp 70/35 degrees | Financial data | Startup cost [EUR/MW_h/startup] | EUR/MW_h/startup | 2025 | N | 15 | upper | 2050 | 10.6337 | heat pump, waste heat - heat pump - electricity - small - dh temp 70/35 degrees | financial data | startup cost [eur/mw_h/startup] | ELH_0048 | tk_fin | manual_category_map | PAR_0196
ELH | 40 Comp. hp, waste heat 1 MW | Heat pump, waste heat - heat pump - electricity - small - dh temp 70/35 degrees | Financial data | Variable O&M (*total) [EUR/MWh_h] | EUR/MWh_h | 2025 |  | [1, 14, 15, 19, 21] | ctrl | 2025 | 3.07 | heat pump, waste heat - heat pump - electricity - small - dh temp 70/35 degrees | financial data | variable o&m (*total) [eur/mwh_h] | ELH_0048 | tk_fin | manual_category_map | PAR_0202
ELH | 40 Comp. hp, waste heat 1 MW | Heat pump, waste heat - heat pump - electricity - small - dh temp 70/35 degrees | Financial data | Variable O&M (*total) [EUR/MWh_h] | EUR/MWh_h | 2025 |  | [1, 14, 15, 19, 21] | ctrl | 2030 | 3.024 | heat pump, waste heat - heat pump - electricity - small - dh temp 70/35 degrees | financial data | variable o&m (*total) [eur/mwh_h] | ELH_0048 | tk_fin | manual_category_map | PAR_0202
ELH | 40 Comp. hp, waste heat 1 MW | Heat pump, waste heat - heat pump - electricity - small - dh temp 70/35 degrees | Financial data | Variable O&M (*total) [EUR/MWh_h] | EUR/MWh_h | 2025 |  | [1, 14, 15, 19, 21] | ctrl | 2035 | 2.9332 | heat pump, waste heat - heat pump - electricity - small - dh temp 70/35 degrees | financial data | variable o&m (*total) [eur/mwh_h] | ELH_0048 | tk_fin | manual_category_map | PAR_0202
ELH | 40 Comp. hp, waste heat 1 MW | Heat pump, waste heat - heat pump - electricity - small - dh temp 70/35 degrees | Financial data | Variable O&M (*total) [EUR/MWh_h] | EUR/MWh_h | 2025 |  | [1, 14, 15, 19, 21] | ctrl | 2040 | 2.9332 | heat pump, waste heat - heat pump - electricity - small - dh temp 70/35 degrees | financial data | variable o&m (*total) [eur/mwh_h] | ELH_0048 | tk_fin | manual_category_map | PAR_0202
ELH | 40 Comp. hp, waste heat 1 MW | Heat pump, waste heat - heat pump - electricity - small - dh temp 70/35 degrees | Financial data | Variable O&M (*total) [EUR/MWh_h] | EUR/MWh_h | 2025 |  | [1, 14, 15, 19, 21] | ctrl | 2050 | 2.8886 | heat pump, waste heat - heat pump - electricity - small - dh temp 70/35 degrees | financial data | variable o&m (*total) [eur/mwh_h] | ELH_0048 | tk_fin | manual_category_map | PAR_0202
ELH | 40 Comp. hp, waste heat 1 MW | Heat pump, waste heat - heat pump - electricity - small - dh temp 70/35 degrees | Financial data | Variable O&M (*total) [EUR/MWh_h] | EUR/MWh_h | 2025 |  | [1, 14, 15, 19, 21] | lower | 2030 | 2.9332 | heat pump, waste heat - heat pump - electricity - small - dh temp 70/35 degrees | financial data | variable o&m (*total) [eur/mwh_h] | ELH_0048 | tk_fin | manual_category_map | PAR_0202
ELH | 40 Comp. hp, waste heat 1 MW | Heat pump, waste heat - heat pump - electricity - small - dh temp 70/35 degrees | Financial data | Variable O&M (*total) [EUR/MWh_h] | EUR/MWh_h | 2025 |  | [1, 14, 15, 19, 21] | lower | 2050 | 2.8439 | heat pump, waste heat - heat pump - electricity - small - dh temp 70/35 degrees | financial data | variable o&m (*total) [eur/mwh_h] | ELH_0048 | tk_fin | manual_category_map | PAR_0202
ELH | 40 Comp. hp, waste heat 1 MW | Heat pump, waste heat - heat pump - electricity - small - dh temp 70/35 degrees | Financial data | Variable O&M (*total) [EUR/MWh_h] | EUR/MWh_h | 2025 |  | [1, 14, 15, 19, 21] | upper | 2030 | 3.07 | heat pump, waste heat - heat pump - electricity - small - dh temp 70/35 degrees | financial data | variable o&m (*total) [eur/mwh_h] | ELH_0048 | tk_fin | manual_category_map | PAR_0202
ELH | 40 Comp. hp, waste heat 1 MW | Heat pump, waste heat - heat pump - electricity - small - dh temp 70/35 degrees | Financial data | Variable O&M (*total) [EUR/MWh_h] | EUR/MWh_h | 2025 |  | [1, 14, 15, 19, 21] | upper | 2050 | 3.07 | heat pump, waste heat - heat pump - electricity - small - dh temp 70/35 degrees | financial data | variable o&m (*total) [eur/mwh_h] | ELH_0048 | tk_fin | manual_category_map | PAR_0202
ELH | 40 Comp. hp, waste heat 1 MW | Heat pump, waste heat - heat pump - electricity - small - dh temp 70/35 degrees | Financial data | Variable O&M (electricity cost) [EUR/MWh_h] | EUR/MWh_h | 2025 | [D, M] | [1, 14, 15, 19, 21] | ctrl | 2025 | 0 | heat pump, waste heat - heat pump - electricity - small - dh temp 70/35 degrees | financial data | variable o&m (electricity cost) [eur/mwh_h] | ELH_0048 | tk_fin | manual_category_map | PAR_0206
ELH | 40 Comp. hp, waste heat 1 MW | Heat pump, waste heat - heat pump - electricity - small - dh temp 70/35 degrees | Financial data | Variable O&M (electricity cost) [EUR/MWh_h] | EUR/MWh_h | 2025 | [D, M] | [1, 14, 15, 19, 21] | ctrl | 2030 | 0 | heat pump, waste heat - heat pump - electricity - small - dh temp 70/35 degrees | financial data | variable o&m (electricity cost) [eur/mwh_h] | ELH_0048 | tk_fin | manual_category_map | PAR_0206
ELH | 40 Comp. hp, waste heat 1 MW | Heat pump, waste heat - heat pump - electricity - small - dh temp 70/35 degrees | Financial data | Variable O&M (electricity cost) [EUR/MWh_h] | EUR/MWh_h | 2025 | [D, M] | [1, 14, 15, 19, 21] | ctrl | 2035 | 0 | heat pump, waste heat - heat pump - electricity - small - dh temp 70/35 degrees | financial data | variable o&m (electricity cost) [eur/mwh_h] | ELH_0048 | tk_fin | manual_category_map | PAR_0206
ELH | 40 Comp. hp, waste heat 1 MW | Heat pump, waste heat - heat pump - electricity - small - dh temp 70/35 degrees | Financial data | Variable O&M (electricity cost) [EUR/MWh_h] | EUR/MWh_h | 2025 | [D, M] | [1, 14, 15, 19, 21] | ctrl | 2040 | 0 | heat pump, waste heat - heat pump - electricity - small - dh temp 70/35 degrees | financial data | variable o&m (electricity cost) [eur/mwh_h] | ELH_0048 | tk_fin | manual_category_map | PAR_0206
ELH | 40 Comp. hp, waste heat 1 MW | Heat pump, waste heat - heat pump - electricity - small - dh temp 70/35 degrees | Financial data | Variable O&M (electricity cost) [EUR/MWh_h] | EUR/MWh_h | 2025 | [D, M] | [1, 14, 15, 19, 21] | ctrl | 2050 | 0 | heat pump, waste heat - heat pump - electricity - small - dh temp 70/35 degrees | financial data | variable o&m (electricity cost) [eur/mwh_h] | ELH_0048 | tk_fin | manual_category_map | PAR_0206
ELH | 40 Comp. hp, waste heat 1 MW | Heat pump, waste heat - heat pump - electricity - small - dh temp 70/35 degrees | Financial data | Variable O&M (electricity cost) [EUR/MWh_h] | EUR/MWh_h | 2025 | [D, M] | [1, 14, 15, 19, 21] | lower | 2030 | 0 | heat pump, waste heat - heat pump - electricity - small - dh temp 70/35 degrees | financial data | variable o&m (electricity cost) [eur/mwh_h] | ELH_0048 | tk_fin | manual_category_map | PAR_0206
ELH | 40 Comp. hp, waste heat 1 MW | Heat pump, waste heat - heat pump - electricity - small - dh temp 70/35 degrees | Financial data | Variable O&M (electricity cost) [EUR/MWh_h] | EUR/MWh_h | 2025 | [D, M] | [1, 14, 15, 19, 21] | lower | 2050 | 0 | heat pump, waste heat - heat pump - electricity - small - dh temp 70/35 degrees | financial data | variable o&m (electricity cost) [eur/mwh_h] | ELH_0048 | tk_fin | manual_category_map | PAR_0206
ELH | 40 Comp. hp, waste heat 1 MW | Heat pump, waste heat - heat pump - electricity - small - dh temp 70/35 degrees | Financial data | Variable O&M (electricity cost) [EUR/MWh_h] | EUR/MWh_h | 2025 | [D, M] | [1, 14, 15, 19, 21] | upper | 2030 | 0 | heat pump, waste heat - heat pump - electricity - small - dh temp 70/35 degrees | financial data | variable o&m (electricity cost) [eur/mwh_h] | ELH_0048 | tk_fin | manual_category_map | PAR_0206
ELH | 40 Comp. hp, waste heat 1 MW | Heat pump, waste heat - heat pump - electricity - small - dh temp 70/35 degrees | Financial data | Variable O&M (electricity cost) [EUR/MWh_h] | EUR/MWh_h | 2025 | [D, M] | [1, 14, 15, 19, 21] | upper | 2050 | 0 | heat pump, waste heat - heat pump - electricity - small - dh temp 70/35 degrees | financial data | variable o&m (electricity cost) [eur/mwh_h] | ELH_0048 | tk_fin | manual_category_map | PAR_0206
ELH | 40 Comp. hp, waste heat 1 MW | Heat pump, waste heat - heat pump - electricity - small - dh temp 70/35 degrees | Financial data | Variable O&M (other O&M) [EUR/MWh_h] | EUR/MWh_h | 2025 | [L,P] | [1, 14, 15, 19, 21] | ctrl | 2025 | 3.07 | heat pump, waste heat - heat pump - electricity - small - dh temp 70/35 degrees | financial data | variable o&m (other o&m) [eur/mwh_h] | ELH_0048 | tk_fin | manual_category_map | PAR_0208
ELH | 40 Comp. hp, waste heat 1 MW | Heat pump, waste heat - heat pump - electricity - small - dh temp 70/35 degrees | Financial data | Variable O&M (other O&M) [EUR/MWh_h] | EUR/MWh_h | 2025 | [L,P] | [1, 14, 15, 19, 21] | ctrl | 2030 | 3.024 | heat pump, waste heat - heat pump - electricity - small - dh temp 70/35 degrees | financial data | variable o&m (other o&m) [eur/mwh_h] | ELH_0048 | tk_fin | manual_category_map | PAR_0208
ELH | 40 Comp. hp, waste heat 1 MW | Heat pump, waste heat - heat pump - electricity - small - dh temp 70/35 degrees | Financial data | Variable O&M (other O&M) [EUR/MWh_h] | EUR/MWh_h | 2025 | [L,P] | [1, 14, 15, 19, 21] | ctrl | 2035 | 2.9332 | heat pump, waste heat - heat pump - electricity - small - dh temp 70/35 degrees | financial data | variable o&m (other o&m) [eur/mwh_h] | ELH_0048 | tk_fin | manual_category_map | PAR_0208
ELH | 40 Comp. hp, waste heat 1 MW | Heat pump, waste heat - heat pump - electricity - small - dh temp 70/35 degrees | Financial data | Variable O&M (other O&M) [EUR/MWh_h] | EUR/MWh_h | 2025 | [L,P] | [1, 14, 15, 19, 21] | ctrl | 2040 | 2.9332 | heat pump, waste heat - heat pump - electricity - small - dh temp 70/35 degrees | financial data | variable o&m (other o&m) [eur/mwh_h] | ELH_0048 | tk_fin | manual_category_map | PAR_0208
ELH | 40 Comp. hp, waste heat 1 MW | Heat pump, waste heat - heat pump - electricity - small - dh temp 70/35 degrees | Financial data | Variable O&M (other O&M) [EUR/MWh_h] | EUR/MWh_h | 2025 | [L,P] | [1, 14, 15, 19, 21] | ctrl | 2050 | 2.8886 | heat pump, waste heat - heat pump - electricity - small - dh temp 70/35 degrees | financial data | variable o&m (other o&m) [eur/mwh_h] | ELH_0048 | tk_fin | manual_category_map | PAR_0208
ELH | 40 Comp. hp, waste heat 1 MW | Heat pump, waste heat - heat pump - electricity - small - dh temp 70/35 degrees | Financial data | Variable O&M (other O&M) [EUR/MWh_h] | EUR/MWh_h | 2025 | [L,P] | [1, 14, 15, 19, 21] | lower | 2030 | 2.9332 | heat pump, waste heat - heat pump - electricity - small - dh temp 70/35 degrees | financial data | variable o&m (other o&m) [eur/mwh_h] | ELH_0048 | tk_fin | manual_category_map | PAR_0208
ELH | 40 Comp. hp, waste heat 1 MW | Heat pump, waste heat - heat pump - electricity - small - dh temp 70/35 degrees | Financial data | Variable O&M (other O&M) [EUR/MWh_h] | EUR/MWh_h | 2025 | [L,P] | [1, 14, 15, 19, 21] | lower | 2050 | 2.8439 | heat pump, waste heat - heat pump - electricity - small - dh temp 70/35 degrees | financial data | variable o&m (other o&m) [eur/mwh_h] | ELH_0048 | tk_fin | manual_category_map | PAR_0208
ELH | 40 Comp. hp, waste heat 1 MW | Heat pump, waste heat - heat pump - electricity - small - dh temp 70/35 degrees | Financial data | Variable O&M (other O&M) [EUR/MWh_h] | EUR/MWh_h | 2025 | [L,P] | [1, 14, 15, 19, 21] | upper | 2030 | 3.07 | heat pump, waste heat - heat pump - electricity - small - dh temp 70/35 degrees | financial data | variable o&m (other o&m) [eur/mwh_h] | ELH_0048 | tk_fin | manual_category_map | PAR_0208
ELH | 40 Comp. hp, waste heat 1 MW | Heat pump, waste heat - heat pump - electricity - small - dh temp 70/35 degrees | Financial data | Variable O&M (other O&M) [EUR/MWh_h] | EUR/MWh_h | 2025 | [L,P] | [1, 14, 15, 19, 21] | upper | 2050 | 3.07 | heat pump, waste heat - heat pump - electricity - small - dh temp 70/35 degrees | financial data | variable o&m (other o&m) [eur/mwh_h] | ELH_0048 | tk_fin | manual_category_map | PAR_0208
ELH | 40 Comp. hp, waste heat 1 MW | Heat pump, waste heat - heat pump - electricity - small - dh temp 70/35 degrees | Regulation ability | Cold start-up time [hours] | hours |  | [G, H] | [9, 14, 15] | ctrl | 2025 | 1 | heat pump, waste heat - heat pump - electricity - small - dh temp 70/35 degrees | regulation ability | cold start-up time [hours] | ELH_0048 | tk_reg | manual_category_map | PAR_0022
ELH | 40 Comp. hp, waste heat 1 MW | Heat pump, waste heat - heat pump - electricity - small - dh temp 70/35 degrees | Regulation ability | Cold start-up time [hours] | hours |  | [G, H] | [9, 14, 15] | ctrl | 2030 | 1 | heat pump, waste heat - heat pump - electricity - small - dh temp 70/35 degrees | regulation ability | cold start-up time [hours] | ELH_0048 | tk_reg | manual_category_map | PAR_0022
ELH | 40 Comp. hp, waste heat 1 MW | Heat pump, waste heat - heat pump - electricity - small - dh temp 70/35 degrees | Regulation ability | Cold start-up time [hours] | hours |  | [G, H] | [9, 14, 15] | ctrl | 2035 | 1 | heat pump, waste heat - heat pump - electricity - small - dh temp 70/35 degrees | regulation ability | cold start-up time [hours] | ELH_0048 | tk_reg | manual_category_map | PAR_0022
ELH | 40 Comp. hp, waste heat 1 MW | Heat pump, waste heat - heat pump - electricity - small - dh temp 70/35 degrees | Regulation ability | Cold start-up time [hours] | hours |  | [G, H] | [9, 14, 15] | ctrl | 2040 | 1 | heat pump, waste heat - heat pump - electricity - small - dh temp 70/35 degrees | regulation ability | cold start-up time [hours] | ELH_0048 | tk_reg | manual_category_map | PAR_0022
ELH | 40 Comp. hp, waste heat 1 MW | Heat pump, waste heat - heat pump - electricity - small - dh temp 70/35 degrees | Regulation ability | Cold start-up time [hours] | hours |  | [G, H] | [9, 14, 15] | ctrl | 2050 | 1 | heat pump, waste heat - heat pump - electricity - small - dh temp 70/35 degrees | regulation ability | cold start-up time [hours] | ELH_0048 | tk_reg | manual_category_map | PAR_0022
ELH | 40 Comp. hp, waste heat 1 MW | Heat pump, waste heat - heat pump - electricity - small - dh temp 70/35 degrees | Regulation ability | Cold start-up time [hours] | hours |  | [G, H] | [9, 14, 15] | lower | 2030 | 0.2 | heat pump, waste heat - heat pump - electricity - small - dh temp 70/35 degrees | regulation ability | cold start-up time [hours] | ELH_0048 | tk_reg | manual_category_map | PAR_0022
ELH | 40 Comp. hp, waste heat 1 MW | Heat pump, waste heat - heat pump - electricity - small - dh temp 70/35 degrees | Regulation ability | Cold start-up time [hours] | hours |  | [G, H] | [9, 14, 15] | lower | 2050 | 0.2 | heat pump, waste heat - heat pump - electricity - small - dh temp 70/35 degrees | regulation ability | cold start-up time [hours] | ELH_0048 | tk_reg | manual_category_map | PAR_0022
ELH | 40 Comp. hp, waste heat 1 MW | Heat pump, waste heat - heat pump - electricity - small - dh temp 70/35 degrees | Regulation ability | Cold start-up time [hours] | hours |  | [G, H] | [9, 14, 15] | upper | 2030 | 1 | heat pump, waste heat - heat pump - electricity - small - dh temp 70/35 degrees | regulation ability | cold start-up time [hours] | ELH_0048 | tk_reg | manual_category_map | PAR_0022
ELH | 40 Comp. hp, waste heat 1 MW | Heat pump, waste heat - heat pump - electricity - small - dh temp 70/35 degrees | Regulation ability | Cold start-up time [hours] | hours |  | [G, H] | [9, 14, 15] | upper | 2050 | 1 | heat pump, waste heat - heat pump - electricity - small - dh temp 70/35 degrees | regulation ability | cold start-up time [hours] | ELH_0048 | tk_reg | manual_category_map | PAR_0022
ELH | 40 Comp. hp, waste heat 1 MW | Heat pump, waste heat - heat pump - electricity - small - dh temp 70/35 degrees | Regulation ability | Minimum load (of full load) [] |  |  | [G, I] | [1, 9, 14, 15] | ctrl | 2025 | 0.25 | heat pump, waste heat - heat pump - electricity - small - dh temp 70/35 degrees | regulation ability | minimum load (of full load) [] | ELH_0048 | tk_reg | manual_category_map | PAR_0085
ELH | 40 Comp. hp, waste heat 1 MW | Heat pump, waste heat - heat pump - electricity - small - dh temp 70/35 degrees | Regulation ability | Minimum load (of full load) [] |  |  | [G, I] | [1, 9, 14, 15] | ctrl | 2030 | 0.25 | heat pump, waste heat - heat pump - electricity - small - dh temp 70/35 degrees | regulation ability | minimum load (of full load) [] | ELH_0048 | tk_reg | manual_category_map | PAR_0085
ELH | 40 Comp. hp, waste heat 1 MW | Heat pump, waste heat - heat pump - electricity - small - dh temp 70/35 degrees | Regulation ability | Minimum load (of full load) [] |  |  | [G, I] | [1, 9, 14, 15] | ctrl | 2035 | 0.25 | heat pump, waste heat - heat pump - electricity - small - dh temp 70/35 degrees | regulation ability | minimum load (of full load) [] | ELH_0048 | tk_reg | manual_category_map | PAR_0085
ELH | 40 Comp. hp, waste heat 1 MW | Heat pump, waste heat - heat pump - electricity - small - dh temp 70/35 degrees | Regulation ability | Minimum load (of full load) [] |  |  | [G, I] | [1, 9, 14, 15] | ctrl | 2040 | 0.25 | heat pump, waste heat - heat pump - electricity - small - dh temp 70/35 degrees | regulation ability | minimum load (of full load) [] | ELH_0048 | tk_reg | manual_category_map | PAR_0085
ELH | 40 Comp. hp, waste heat 1 MW | Heat pump, waste heat - heat pump - electricity - small - dh temp 70/35 degrees | Regulation ability | Minimum load (of full load) [] |  |  | [G, I] | [1, 9, 14, 15] | ctrl | 2050 | 0.25 | heat pump, waste heat - heat pump - electricity - small - dh temp 70/35 degrees | regulation ability | minimum load (of full load) [] | ELH_0048 | tk_reg | manual_category_map | PAR_0085
ELH | 40 Comp. hp, waste heat 1 MW | Heat pump, waste heat - heat pump - electricity - small - dh temp 70/35 degrees | Regulation ability | Minimum load (of full load) [] |  |  | [G, I] | [1, 9, 14, 15] | lower | 2030 | 0.1 | heat pump, waste heat - heat pump - electricity - small - dh temp 70/35 degrees | regulation ability | minimum load (of full load) [] | ELH_0048 | tk_reg | manual_category_map | PAR_0085
ELH | 40 Comp. hp, waste heat 1 MW | Heat pump, waste heat - heat pump - electricity - small - dh temp 70/35 degrees | Regulation ability | Minimum load (of full load) [] |  |  | [G, I] | [1, 9, 14, 15] | lower | 2050 | 0.1 | heat pump, waste heat - heat pump - electricity - small - dh temp 70/35 degrees | regulation ability | minimum load (of full load) [] | ELH_0048 | tk_reg | manual_category_map | PAR_0085
ELH | 40 Comp. hp, waste heat 1 MW | Heat pump, waste heat - heat pump - electricity - small - dh temp 70/35 degrees | Regulation ability | Minimum load (of full load) [] |  |  | [G, I] | [1, 9, 14, 15] | upper | 2030 | 0.5 | heat pump, waste heat - heat pump - electricity - small - dh temp 70/35 degrees | regulation ability | minimum load (of full load) [] | ELH_0048 | tk_reg | manual_category_map | PAR_0085
ELH | 40 Comp. hp, waste heat 1 MW | Heat pump, waste heat - heat pump - electricity - small - dh temp 70/35 degrees | Regulation ability | Minimum load (of full load) [] |  |  | [G, I] | [1, 9, 14, 15] | upper | 2050 | 0.5 | heat pump, waste heat - heat pump - electricity - small - dh temp 70/35 degrees | regulation ability | minimum load (of full load) [] | ELH_0048 | tk_reg | manual_category_map | PAR_0085
ELH | 40 Comp. hp, waste heat 1 MW | Heat pump, waste heat - heat pump - electricity - small - dh temp 70/35 degrees | Regulation ability | Primary regulation (of full load, per 30 seconds) [] |  |  | G | [1, 9, 14, 15] | ctrl | 2025 | 0.05 | heat pump, waste heat - heat pump - electricity - small - dh temp 70/35 degrees | regulation ability | primary regulation (of full load, per 30 seconds) [] | ELH_0048 | tk_reg | manual_category_map | PAR_0171
ELH | 40 Comp. hp, waste heat 1 MW | Heat pump, waste heat - heat pump - electricity - small - dh temp 70/35 degrees | Regulation ability | Primary regulation (of full load, per 30 seconds) [] |  |  | G | [1, 9, 14, 15] | ctrl | 2030 | 0.05 | heat pump, waste heat - heat pump - electricity - small - dh temp 70/35 degrees | regulation ability | primary regulation (of full load, per 30 seconds) [] | ELH_0048 | tk_reg | manual_category_map | PAR_0171
ELH | 40 Comp. hp, waste heat 1 MW | Heat pump, waste heat - heat pump - electricity - small - dh temp 70/35 degrees | Regulation ability | Primary regulation (of full load, per 30 seconds) [] |  |  | G | [1, 9, 14, 15] | ctrl | 2035 | 0.05 | heat pump, waste heat - heat pump - electricity - small - dh temp 70/35 degrees | regulation ability | primary regulation (of full load, per 30 seconds) [] | ELH_0048 | tk_reg | manual_category_map | PAR_0171
ELH | 40 Comp. hp, waste heat 1 MW | Heat pump, waste heat - heat pump - electricity - small - dh temp 70/35 degrees | Regulation ability | Primary regulation (of full load, per 30 seconds) [] |  |  | G | [1, 9, 14, 15] | ctrl | 2040 | 0.05 | heat pump, waste heat - heat pump - electricity - small - dh temp 70/35 degrees | regulation ability | primary regulation (of full load, per 30 seconds) [] | ELH_0048 | tk_reg | manual_category_map | PAR_0171
ELH | 40 Comp. hp, waste heat 1 MW | Heat pump, waste heat - heat pump - electricity - small - dh temp 70/35 degrees | Regulation ability | Primary regulation (of full load, per 30 seconds) [] |  |  | G | [1, 9, 14, 15] | ctrl | 2050 | 0.05 | heat pump, waste heat - heat pump - electricity - small - dh temp 70/35 degrees | regulation ability | primary regulation (of full load, per 30 seconds) [] | ELH_0048 | tk_reg | manual_category_map | PAR_0171
ELH | 40 Comp. hp, waste heat 1 MW | Heat pump, waste heat - heat pump - electricity - small - dh temp 70/35 degrees | Regulation ability | Primary regulation (of full load, per 30 seconds) [] |  |  | G | [1, 9, 14, 15] | lower | 2030 | 0.05 | heat pump, waste heat - heat pump - electricity - small - dh temp 70/35 degrees | regulation ability | primary regulation (of full load, per 30 seconds) [] | ELH_0048 | tk_reg | manual_category_map | PAR_0171
ELH | 40 Comp. hp, waste heat 1 MW | Heat pump, waste heat - heat pump - electricity - small - dh temp 70/35 degrees | Regulation ability | Primary regulation (of full load, per 30 seconds) [] |  |  | G | [1, 9, 14, 15] | lower | 2050 | 0.05 | heat pump, waste heat - heat pump - electricity - small - dh temp 70/35 degrees | regulation ability | primary regulation (of full load, per 30 seconds) [] | ELH_0048 | tk_reg | manual_category_map | PAR_0171
ELH | 40 Comp. hp, waste heat 1 MW | Heat pump, waste heat - heat pump - electricity - small - dh temp 70/35 degrees | Regulation ability | Primary regulation (of full load, per 30 seconds) [] |  |  | G | [1, 9, 14, 15] | upper | 2030 | 0.5 | heat pump, waste heat - heat pump - electricity - small - dh temp 70/35 degrees | regulation ability | primary regulation (of full load, per 30 seconds) [] | ELH_0048 | tk_reg | manual_category_map | PAR_0171
ELH | 40 Comp. hp, waste heat 1 MW | Heat pump, waste heat - heat pump - electricity - small - dh temp 70/35 degrees | Regulation ability | Primary regulation (of full load, per 30 seconds) [] |  |  | G | [1, 9, 14, 15] | upper | 2050 | 0.5 | heat pump, waste heat - heat pump - electricity - small - dh temp 70/35 degrees | regulation ability | primary regulation (of full load, per 30 seconds) [] | ELH_0048 | tk_reg | manual_category_map | PAR_0171
ELH | 40 Comp. hp, waste heat 1 MW | Heat pump, waste heat - heat pump - electricity - small - dh temp 70/35 degrees | Regulation ability | Secondary regulation (of full load, per minute) [] |  |  | G | [1, 9, 14, 15] | ctrl | 2025 | 0.1 | heat pump, waste heat - heat pump - electricity - small - dh temp 70/35 degrees | regulation ability | secondary regulation (of full load, per minute) [] | ELH_0048 | tk_reg | manual_category_map | PAR_0179
ELH | 40 Comp. hp, waste heat 1 MW | Heat pump, waste heat - heat pump - electricity - small - dh temp 70/35 degrees | Regulation ability | Secondary regulation (of full load, per minute) [] |  |  | G | [1, 9, 14, 15] | ctrl | 2030 | 0.1 | heat pump, waste heat - heat pump - electricity - small - dh temp 70/35 degrees | regulation ability | secondary regulation (of full load, per minute) [] | ELH_0048 | tk_reg | manual_category_map | PAR_0179
ELH | 40 Comp. hp, waste heat 1 MW | Heat pump, waste heat - heat pump - electricity - small - dh temp 70/35 degrees | Regulation ability | Secondary regulation (of full load, per minute) [] |  |  | G | [1, 9, 14, 15] | ctrl | 2035 | 0.1 | heat pump, waste heat - heat pump - electricity - small - dh temp 70/35 degrees | regulation ability | secondary regulation (of full load, per minute) [] | ELH_0048 | tk_reg | manual_category_map | PAR_0179
ELH | 40 Comp. hp, waste heat 1 MW | Heat pump, waste heat - heat pump - electricity - small - dh temp 70/35 degrees | Regulation ability | Secondary regulation (of full load, per minute) [] |  |  | G | [1, 9, 14, 15] | ctrl | 2040 | 0.1 | heat pump, waste heat - heat pump - electricity - small - dh temp 70/35 degrees | regulation ability | secondary regulation (of full load, per minute) [] | ELH_0048 | tk_reg | manual_category_map | PAR_0179
ELH | 40 Comp. hp, waste heat 1 MW | Heat pump, waste heat - heat pump - electricity - small - dh temp 70/35 degrees | Regulation ability | Secondary regulation (of full load, per minute) [] |  |  | G | [1, 9, 14, 15] | ctrl | 2050 | 0.1 | heat pump, waste heat - heat pump - electricity - small - dh temp 70/35 degrees | regulation ability | secondary regulation (of full load, per minute) [] | ELH_0048 | tk_reg | manual_category_map | PAR_0179
ELH | 40 Comp. hp, waste heat 1 MW | Heat pump, waste heat - heat pump - electricity - small - dh temp 70/35 degrees | Regulation ability | Secondary regulation (of full load, per minute) [] |  |  | G | [1, 9, 14, 15] | lower | 2030 | 0.1 | heat pump, waste heat - heat pump - electricity - small - dh temp 70/35 degrees | regulation ability | secondary regulation (of full load, per minute) [] | ELH_0048 | tk_reg | manual_category_map | PAR_0179
ELH | 40 Comp. hp, waste heat 1 MW | Heat pump, waste heat - heat pump - electricity - small - dh temp 70/35 degrees | Regulation ability | Secondary regulation (of full load, per minute) [] |  |  | G | [1, 9, 14, 15] | lower | 2050 | 0.1 | heat pump, waste heat - heat pump - electricity - small - dh temp 70/35 degrees | regulation ability | secondary regulation (of full load, per minute) [] | ELH_0048 | tk_reg | manual_category_map | PAR_0179
ELH | 40 Comp. hp, waste heat 1 MW | Heat pump, waste heat - heat pump - electricity - small - dh temp 70/35 degrees | Regulation ability | Secondary regulation (of full load, per minute) [] |  |  | G | [1, 9, 14, 15] | upper | 2030 | 1 | heat pump, waste heat - heat pump - electricity - small - dh temp 70/35 degrees | regulation ability | secondary regulation (of full load, per minute) [] | ELH_0048 | tk_reg | manual_category_map | PAR_0179
ELH | 40 Comp. hp, waste heat 1 MW | Heat pump, waste heat - heat pump - electricity - small - dh temp 70/35 degrees | Regulation ability | Secondary regulation (of full load, per minute) [] |  |  | G | [1, 9, 14, 15] | upper | 2050 | 1 | heat pump, waste heat - heat pump - electricity - small - dh temp 70/35 degrees | regulation ability | secondary regulation (of full load, per minute) [] | ELH_0048 | tk_reg | manual_category_map | PAR_0179
ELH | 40 Comp. hp, waste heat 1 MW | Heat pump, waste heat - heat pump - electricity - small - dh temp 70/35 degrees | Regulation ability | Warm start-up time [hours] | hours |  | G | [9, 14, 15] | ctrl | 2025 | 0.1 | heat pump, waste heat - heat pump - electricity - small - dh temp 70/35 degrees | regulation ability | warm start-up time [hours] | ELH_0048 | tk_reg | manual_category_map | PAR_0211
ELH | 40 Comp. hp, waste heat 1 MW | Heat pump, waste heat - heat pump - electricity - small - dh temp 70/35 degrees | Regulation ability | Warm start-up time [hours] | hours |  | G | [9, 14, 15] | ctrl | 2030 | 0.1 | heat pump, waste heat - heat pump - electricity - small - dh temp 70/35 degrees | regulation ability | warm start-up time [hours] | ELH_0048 | tk_reg | manual_category_map | PAR_0211
ELH | 40 Comp. hp, waste heat 1 MW | Heat pump, waste heat - heat pump - electricity - small - dh temp 70/35 degrees | Regulation ability | Warm start-up time [hours] | hours |  | G | [9, 14, 15] | ctrl | 2035 | 0.1 | heat pump, waste heat - heat pump - electricity - small - dh temp 70/35 degrees | regulation ability | warm start-up time [hours] | ELH_0048 | tk_reg | manual_category_map | PAR_0211
ELH | 40 Comp. hp, waste heat 1 MW | Heat pump, waste heat - heat pump - electricity - small - dh temp 70/35 degrees | Regulation ability | Warm start-up time [hours] | hours |  | G | [9, 14, 15] | ctrl | 2040 | 0.1 | heat pump, waste heat - heat pump - electricity - small - dh temp 70/35 degrees | regulation ability | warm start-up time [hours] | ELH_0048 | tk_reg | manual_category_map | PAR_0211
ELH | 40 Comp. hp, waste heat 1 MW | Heat pump, waste heat - heat pump - electricity - small - dh temp 70/35 degrees | Regulation ability | Warm start-up time [hours] | hours |  | G | [9, 14, 15] | ctrl | 2050 | 0.1 | heat pump, waste heat - heat pump - electricity - small - dh temp 70/35 degrees | regulation ability | warm start-up time [hours] | ELH_0048 | tk_reg | manual_category_map | PAR_0211
ELH | 40 Comp. hp, waste heat 1 MW | Heat pump, waste heat - heat pump - electricity - small - dh temp 70/35 degrees | Regulation ability | Warm start-up time [hours] | hours |  | G | [9, 14, 15] | lower | 2030 | 0.1 | heat pump, waste heat - heat pump - electricity - small - dh temp 70/35 degrees | regulation ability | warm start-up time [hours] | ELH_0048 | tk_reg | manual_category_map | PAR_0211
ELH | 40 Comp. hp, waste heat 1 MW | Heat pump, waste heat - heat pump - electricity - small - dh temp 70/35 degrees | Regulation ability | Warm start-up time [hours] | hours |  | G | [9, 14, 15] | lower | 2050 | 0.1 | heat pump, waste heat - heat pump - electricity - small - dh temp 70/35 degrees | regulation ability | warm start-up time [hours] | ELH_0048 | tk_reg | manual_category_map | PAR_0211
ELH | 40 Comp. hp, waste heat 1 MW | Heat pump, waste heat - heat pump - electricity - small - dh temp 70/35 degrees | Regulation ability | Warm start-up time [hours] | hours |  | G | [9, 14, 15] | upper | 2030 | 0.2 | heat pump, waste heat - heat pump - electricity - small - dh temp 70/35 degrees | regulation ability | warm start-up time [hours] | ELH_0048 | tk_reg | manual_category_map | PAR_0211
ELH | 40 Comp. hp, waste heat 1 MW | Heat pump, waste heat - heat pump - electricity - small - dh temp 70/35 degrees | Regulation ability | Warm start-up time [hours] | hours |  | G | [9, 14, 15] | upper | 2050 | 0.2 | heat pump, waste heat - heat pump - electricity - small - dh temp 70/35 degrees | regulation ability | warm start-up time [hours] | ELH_0048 | tk_reg | manual_category_map | PAR_0211
ELH | 40 Comp. hp, waste heat 3 MW | Heat pump, waste heat - heat pump - electricity - medium - dh temp 70/35 degrees | Energy/technical data | Auxiliary Electricity consumption (share of heat gen.) [] |  |  | D | [1, 14, 15] | ctrl | 2025 | 0.01 | heat pump, waste heat - heat pump - electricity - medium - dh temp 70/35 degrees | energy/technical data | auxiliary electricity consumption (share of heat gen.) [] | ELH_0047 | tk_etd | manual_category_map | PAR_0005
ELH | 40 Comp. hp, waste heat 3 MW | Heat pump, waste heat - heat pump - electricity - medium - dh temp 70/35 degrees | Energy/technical data | Auxiliary Electricity consumption (share of heat gen.) [] |  |  | D | [1, 14, 15] | ctrl | 2030 | 0.01 | heat pump, waste heat - heat pump - electricity - medium - dh temp 70/35 degrees | energy/technical data | auxiliary electricity consumption (share of heat gen.) [] | ELH_0047 | tk_etd | manual_category_map | PAR_0005
ELH | 40 Comp. hp, waste heat 3 MW | Heat pump, waste heat - heat pump - electricity - medium - dh temp 70/35 degrees | Energy/technical data | Auxiliary Electricity consumption (share of heat gen.) [] |  |  | D | [1, 14, 15] | ctrl | 2035 | 0.01 | heat pump, waste heat - heat pump - electricity - medium - dh temp 70/35 degrees | energy/technical data | auxiliary electricity consumption (share of heat gen.) [] | ELH_0047 | tk_etd | manual_category_map | PAR_0005
ELH | 40 Comp. hp, waste heat 3 MW | Heat pump, waste heat - heat pump - electricity - medium - dh temp 70/35 degrees | Energy/technical data | Auxiliary Electricity consumption (share of heat gen.) [] |  |  | D | [1, 14, 15] | ctrl | 2040 | 0.01 | heat pump, waste heat - heat pump - electricity - medium - dh temp 70/35 degrees | energy/technical data | auxiliary electricity consumption (share of heat gen.) [] | ELH_0047 | tk_etd | manual_category_map | PAR_0005
ELH | 40 Comp. hp, waste heat 3 MW | Heat pump, waste heat - heat pump - electricity - medium - dh temp 70/35 degrees | Energy/technical data | Auxiliary Electricity consumption (share of heat gen.) [] |  |  | D | [1, 14, 15] | ctrl | 2050 | 0.01 | heat pump, waste heat - heat pump - electricity - medium - dh temp 70/35 degrees | energy/technical data | auxiliary electricity consumption (share of heat gen.) [] | ELH_0047 | tk_etd | manual_category_map | PAR_0005
ELH | 40 Comp. hp, waste heat 3 MW | Heat pump, waste heat - heat pump - electricity - medium - dh temp 70/35 degrees | Energy/technical data | Auxiliary Electricity consumption (share of heat gen.) [] |  |  | D | [1, 14, 15] | lower | 2030 | 0.01 | heat pump, waste heat - heat pump - electricity - medium - dh temp 70/35 degrees | energy/technical data | auxiliary electricity consumption (share of heat gen.) [] | ELH_0047 | tk_etd | manual_category_map | PAR_0005
ELH | 40 Comp. hp, waste heat 3 MW | Heat pump, waste heat - heat pump - electricity - medium - dh temp 70/35 degrees | Energy/technical data | Auxiliary Electricity consumption (share of heat gen.) [] |  |  | D | [1, 14, 15] | lower | 2050 | 0.01 | heat pump, waste heat - heat pump - electricity - medium - dh temp 70/35 degrees | energy/technical data | auxiliary electricity consumption (share of heat gen.) [] | ELH_0047 | tk_etd | manual_category_map | PAR_0005
ELH | 40 Comp. hp, waste heat 3 MW | Heat pump, waste heat - heat pump - electricity - medium - dh temp 70/35 degrees | Energy/technical data | Auxiliary Electricity consumption (share of heat gen.) [] |  |  | D | [1, 14, 15] | upper | 2030 | 0.01 | heat pump, waste heat - heat pump - electricity - medium - dh temp 70/35 degrees | energy/technical data | auxiliary electricity consumption (share of heat gen.) [] | ELH_0047 | tk_etd | manual_category_map | PAR_0005
ELH | 40 Comp. hp, waste heat 3 MW | Heat pump, waste heat - heat pump - electricity - medium - dh temp 70/35 degrees | Energy/technical data | Auxiliary Electricity consumption (share of heat gen.) [] |  |  | D | [1, 14, 15] | upper | 2050 | 0.01 | heat pump, waste heat - heat pump - electricity - medium - dh temp 70/35 degrees | energy/technical data | auxiliary electricity consumption (share of heat gen.) [] | ELH_0047 | tk_etd | manual_category_map | PAR_0005
ELH | 40 Comp. hp, waste heat 3 MW | Heat pump, waste heat - heat pump - electricity - medium - dh temp 70/35 degrees | Energy/technical data | Construction time [years] | years |  | [E, F] | [9, 14, 15] | ctrl | 2025 | 0.5 | heat pump, waste heat - heat pump - electricity - medium - dh temp 70/35 degrees | energy/technical data | construction time [years] | ELH_0047 | tk_etd | manual_category_map | PAR_0026
ELH | 40 Comp. hp, waste heat 3 MW | Heat pump, waste heat - heat pump - electricity - medium - dh temp 70/35 degrees | Energy/technical data | Construction time [years] | years |  | [E, F] | [9, 14, 15] | ctrl | 2030 | 0.5 | heat pump, waste heat - heat pump - electricity - medium - dh temp 70/35 degrees | energy/technical data | construction time [years] | ELH_0047 | tk_etd | manual_category_map | PAR_0026
ELH | 40 Comp. hp, waste heat 3 MW | Heat pump, waste heat - heat pump - electricity - medium - dh temp 70/35 degrees | Energy/technical data | Construction time [years] | years |  | [E, F] | [9, 14, 15] | ctrl | 2035 | 0.5 | heat pump, waste heat - heat pump - electricity - medium - dh temp 70/35 degrees | energy/technical data | construction time [years] | ELH_0047 | tk_etd | manual_category_map | PAR_0026
ELH | 40 Comp. hp, waste heat 3 MW | Heat pump, waste heat - heat pump - electricity - medium - dh temp 70/35 degrees | Energy/technical data | Construction time [years] | years |  | [E, F] | [9, 14, 15] | ctrl | 2040 | 0.5 | heat pump, waste heat - heat pump - electricity - medium - dh temp 70/35 degrees | energy/technical data | construction time [years] | ELH_0047 | tk_etd | manual_category_map | PAR_0026
ELH | 40 Comp. hp, waste heat 3 MW | Heat pump, waste heat - heat pump - electricity - medium - dh temp 70/35 degrees | Energy/technical data | Construction time [years] | years |  | [E, F] | [9, 14, 15] | ctrl | 2050 | 0.5 | heat pump, waste heat - heat pump - electricity - medium - dh temp 70/35 degrees | energy/technical data | construction time [years] | ELH_0047 | tk_etd | manual_category_map | PAR_0026
ELH | 40 Comp. hp, waste heat 3 MW | Heat pump, waste heat - heat pump - electricity - medium - dh temp 70/35 degrees | Energy/technical data | Construction time [years] | years |  | [E, F] | [9, 14, 15] | lower | 2030 | 0.3 | heat pump, waste heat - heat pump - electricity - medium - dh temp 70/35 degrees | energy/technical data | construction time [years] | ELH_0047 | tk_etd | manual_category_map | PAR_0026
ELH | 40 Comp. hp, waste heat 3 MW | Heat pump, waste heat - heat pump - electricity - medium - dh temp 70/35 degrees | Energy/technical data | Construction time [years] | years |  | [E, F] | [9, 14, 15] | lower | 2050 | 0.3 | heat pump, waste heat - heat pump - electricity - medium - dh temp 70/35 degrees | energy/technical data | construction time [years] | ELH_0047 | tk_etd | manual_category_map | PAR_0026
ELH | 40 Comp. hp, waste heat 3 MW | Heat pump, waste heat - heat pump - electricity - medium - dh temp 70/35 degrees | Energy/technical data | Construction time [years] | years |  | [E, F] | [9, 14, 15] | upper | 2030 | 1 | heat pump, waste heat - heat pump - electricity - medium - dh temp 70/35 degrees | energy/technical data | construction time [years] | ELH_0047 | tk_etd | manual_category_map | PAR_0026
ELH | 40 Comp. hp, waste heat 3 MW | Heat pump, waste heat - heat pump - electricity - medium - dh temp 70/35 degrees | Energy/technical data | Construction time [years] | years |  | [E, F] | [9, 14, 15] | upper | 2050 | 1 | heat pump, waste heat - heat pump - electricity - medium - dh temp 70/35 degrees | energy/technical data | construction time [years] | ELH_0047 | tk_etd | manual_category_map | PAR_0026
ELH | 40 Comp. hp, waste heat 3 MW | Heat pump, waste heat - heat pump - electricity - medium - dh temp 70/35 degrees | Energy/technical data | Forced outage [] |  |  |  | [1, 14, 15] | ctrl | 2025 | 0 | heat pump, waste heat - heat pump - electricity - medium - dh temp 70/35 degrees | energy/technical data | forced outage [] | ELH_0047 | tk_etd | manual_category_map | PAR_0065
ELH | 40 Comp. hp, waste heat 3 MW | Heat pump, waste heat - heat pump - electricity - medium - dh temp 70/35 degrees | Energy/technical data | Forced outage [] |  |  |  | [1, 14, 15] | ctrl | 2030 | 0 | heat pump, waste heat - heat pump - electricity - medium - dh temp 70/35 degrees | energy/technical data | forced outage [] | ELH_0047 | tk_etd | manual_category_map | PAR_0065
ELH | 40 Comp. hp, waste heat 3 MW | Heat pump, waste heat - heat pump - electricity - medium - dh temp 70/35 degrees | Energy/technical data | Forced outage [] |  |  |  | [1, 14, 15] | ctrl | 2035 | 0 | heat pump, waste heat - heat pump - electricity - medium - dh temp 70/35 degrees | energy/technical data | forced outage [] | ELH_0047 | tk_etd | manual_category_map | PAR_0065
ELH | 40 Comp. hp, waste heat 3 MW | Heat pump, waste heat - heat pump - electricity - medium - dh temp 70/35 degrees | Energy/technical data | Forced outage [] |  |  |  | [1, 14, 15] | ctrl | 2040 | 0 | heat pump, waste heat - heat pump - electricity - medium - dh temp 70/35 degrees | energy/technical data | forced outage [] | ELH_0047 | tk_etd | manual_category_map | PAR_0065
ELH | 40 Comp. hp, waste heat 3 MW | Heat pump, waste heat - heat pump - electricity - medium - dh temp 70/35 degrees | Energy/technical data | Forced outage [] |  |  |  | [1, 14, 15] | ctrl | 2050 | 0 | heat pump, waste heat - heat pump - electricity - medium - dh temp 70/35 degrees | energy/technical data | forced outage [] | ELH_0047 | tk_etd | manual_category_map | PAR_0065
ELH | 40 Comp. hp, waste heat 3 MW | Heat pump, waste heat - heat pump - electricity - medium - dh temp 70/35 degrees | Energy/technical data | Forced outage [] |  |  |  | [1, 14, 15] | lower | 2030 | 0 | heat pump, waste heat - heat pump - electricity - medium - dh temp 70/35 degrees | energy/technical data | forced outage [] | ELH_0047 | tk_etd | manual_category_map | PAR_0065
ELH | 40 Comp. hp, waste heat 3 MW | Heat pump, waste heat - heat pump - electricity - medium - dh temp 70/35 degrees | Energy/technical data | Forced outage [] |  |  |  | [1, 14, 15] | lower | 2050 | 0 | heat pump, waste heat - heat pump - electricity - medium - dh temp 70/35 degrees | energy/technical data | forced outage [] | ELH_0047 | tk_etd | manual_category_map | PAR_0065
ELH | 40 Comp. hp, waste heat 3 MW | Heat pump, waste heat - heat pump - electricity - medium - dh temp 70/35 degrees | Energy/technical data | Forced outage [] |  |  |  | [1, 14, 15] | upper | 2030 | 0.05 | heat pump, waste heat - heat pump - electricity - medium - dh temp 70/35 degrees | energy/technical data | forced outage [] | ELH_0047 | tk_etd | manual_category_map | PAR_0065
ELH | 40 Comp. hp, waste heat 3 MW | Heat pump, waste heat - heat pump - electricity - medium - dh temp 70/35 degrees | Energy/technical data | Forced outage [] |  |  |  | [1, 14, 15] | upper | 2050 | 0.05 | heat pump, waste heat - heat pump - electricity - medium - dh temp 70/35 degrees | energy/technical data | forced outage [] | ELH_0047 | tk_etd | manual_category_map | PAR_0065
ELH | 40 Comp. hp, waste heat 3 MW | Heat pump, waste heat - heat pump - electricity - medium - dh temp 70/35 degrees | Energy/technical data | Generating capacity for one unit [MW_h] | MW_h |  |  | [19,21] | ctrl | 2025 | 3 | heat pump, waste heat - heat pump - electricity - medium - dh temp 70/35 degrees | energy/technical data | generating capacity for one unit [mw_h] | ELH_0047 | tk_etd | manual_category_map | PAR_0072
ELH | 40 Comp. hp, waste heat 3 MW | Heat pump, waste heat - heat pump - electricity - medium - dh temp 70/35 degrees | Energy/technical data | Generating capacity for one unit [MW_h] | MW_h |  |  | [19,21] | ctrl | 2030 | 3 | heat pump, waste heat - heat pump - electricity - medium - dh temp 70/35 degrees | energy/technical data | generating capacity for one unit [mw_h] | ELH_0047 | tk_etd | manual_category_map | PAR_0072
ELH | 40 Comp. hp, waste heat 3 MW | Heat pump, waste heat - heat pump - electricity - medium - dh temp 70/35 degrees | Energy/technical data | Generating capacity for one unit [MW_h] | MW_h |  |  | [19,21] | ctrl | 2035 | 3 | heat pump, waste heat - heat pump - electricity - medium - dh temp 70/35 degrees | energy/technical data | generating capacity for one unit [mw_h] | ELH_0047 | tk_etd | manual_category_map | PAR_0072
ELH | 40 Comp. hp, waste heat 3 MW | Heat pump, waste heat - heat pump - electricity - medium - dh temp 70/35 degrees | Energy/technical data | Generating capacity for one unit [MW_h] | MW_h |  |  | [19,21] | ctrl | 2040 | 3 | heat pump, waste heat - heat pump - electricity - medium - dh temp 70/35 degrees | energy/technical data | generating capacity for one unit [mw_h] | ELH_0047 | tk_etd | manual_category_map | PAR_0072
ELH | 40 Comp. hp, waste heat 3 MW | Heat pump, waste heat - heat pump - electricity - medium - dh temp 70/35 degrees | Energy/technical data | Generating capacity for one unit [MW_h] | MW_h |  |  | [19,21] | ctrl | 2050 | 3 | heat pump, waste heat - heat pump - electricity - medium - dh temp 70/35 degrees | energy/technical data | generating capacity for one unit [mw_h] | ELH_0047 | tk_etd | manual_category_map | PAR_0072
ELH | 40 Comp. hp, waste heat 3 MW | Heat pump, waste heat - heat pump - electricity - medium - dh temp 70/35 degrees | Energy/technical data | Generating capacity for one unit [MW_h] | MW_h |  |  | [19,21] | lower | 2030 | 1.5 | heat pump, waste heat - heat pump - electricity - medium - dh temp 70/35 degrees | energy/technical data | generating capacity for one unit [mw_h] | ELH_0047 | tk_etd | manual_category_map | PAR_0072
ELH | 40 Comp. hp, waste heat 3 MW | Heat pump, waste heat - heat pump - electricity - medium - dh temp 70/35 degrees | Energy/technical data | Generating capacity for one unit [MW_h] | MW_h |  |  | [19,21] | lower | 2050 | 1.5 | heat pump, waste heat - heat pump - electricity - medium - dh temp 70/35 degrees | energy/technical data | generating capacity for one unit [mw_h] | ELH_0047 | tk_etd | manual_category_map | PAR_0072
ELH | 40 Comp. hp, waste heat 3 MW | Heat pump, waste heat - heat pump - electricity - medium - dh temp 70/35 degrees | Energy/technical data | Generating capacity for one unit [MW_h] | MW_h |  |  | [19,21] | upper | 2030 | 5 | heat pump, waste heat - heat pump - electricity - medium - dh temp 70/35 degrees | energy/technical data | generating capacity for one unit [mw_h] | ELH_0047 | tk_etd | manual_category_map | PAR_0072
ELH | 40 Comp. hp, waste heat 3 MW | Heat pump, waste heat - heat pump - electricity - medium - dh temp 70/35 degrees | Energy/technical data | Generating capacity for one unit [MW_h] | MW_h |  |  | [19,21] | upper | 2050 | 5 | heat pump, waste heat - heat pump - electricity - medium - dh temp 70/35 degrees | energy/technical data | generating capacity for one unit [mw_h] | ELH_0047 | tk_etd | manual_category_map | PAR_0072
ELH | 40 Comp. hp, waste heat 3 MW | Heat pump, waste heat - heat pump - electricity - medium - dh temp 70/35 degrees | Energy/technical data | Heat efficiency (net, annual average) [] |  |  | [A, A1, C, D,S] | [1, 14, 15 19, 21] | ctrl | 2025 | 3.6 | heat pump, waste heat - heat pump - electricity - medium - dh temp 70/35 degrees | energy/technical data | heat efficiency (net, annual average) [] | ELH_0047 | tk_etd | manual_category_map | PAR_0076
ELH | 40 Comp. hp, waste heat 3 MW | Heat pump, waste heat - heat pump - electricity - medium - dh temp 70/35 degrees | Energy/technical data | Heat efficiency (net, annual average) [] |  |  | [A, A1, C, D,S] | [1, 14, 15 19, 21] | ctrl | 2030 | 3.6 | heat pump, waste heat - heat pump - electricity - medium - dh temp 70/35 degrees | energy/technical data | heat efficiency (net, annual average) [] | ELH_0047 | tk_etd | manual_category_map | PAR_0076
ELH | 40 Comp. hp, waste heat 3 MW | Heat pump, waste heat - heat pump - electricity - medium - dh temp 70/35 degrees | Energy/technical data | Heat efficiency (net, annual average) [] |  |  | [A, A1, C, D,S] | [1, 14, 15 19, 21] | ctrl | 2035 | 3.6 | heat pump, waste heat - heat pump - electricity - medium - dh temp 70/35 degrees | energy/technical data | heat efficiency (net, annual average) [] | ELH_0047 | tk_etd | manual_category_map | PAR_0076
ELH | 40 Comp. hp, waste heat 3 MW | Heat pump, waste heat - heat pump - electricity - medium - dh temp 70/35 degrees | Energy/technical data | Heat efficiency (net, annual average) [] |  |  | [A, A1, C, D,S] | [1, 14, 15 19, 21] | ctrl | 2040 | 3.6 | heat pump, waste heat - heat pump - electricity - medium - dh temp 70/35 degrees | energy/technical data | heat efficiency (net, annual average) [] | ELH_0047 | tk_etd | manual_category_map | PAR_0076
ELH | 40 Comp. hp, waste heat 3 MW | Heat pump, waste heat - heat pump - electricity - medium - dh temp 70/35 degrees | Energy/technical data | Heat efficiency (net, annual average) [] |  |  | [A, A1, C, D,S] | [1, 14, 15 19, 21] | ctrl | 2050 | 3.75 | heat pump, waste heat - heat pump - electricity - medium - dh temp 70/35 degrees | energy/technical data | heat efficiency (net, annual average) [] | ELH_0047 | tk_etd | manual_category_map | PAR_0076
ELH | 40 Comp. hp, waste heat 3 MW | Heat pump, waste heat - heat pump - electricity - medium - dh temp 70/35 degrees | Energy/technical data | Heat efficiency (net, annual average) [] |  |  | [A, A1, C, D,S] | [1, 14, 15 19, 21] | lower | 2030 | 3.6 | heat pump, waste heat - heat pump - electricity - medium - dh temp 70/35 degrees | energy/technical data | heat efficiency (net, annual average) [] | ELH_0047 | tk_etd | manual_category_map | PAR_0076
ELH | 40 Comp. hp, waste heat 3 MW | Heat pump, waste heat - heat pump - electricity - medium - dh temp 70/35 degrees | Energy/technical data | Heat efficiency (net, annual average) [] |  |  | [A, A1, C, D,S] | [1, 14, 15 19, 21] | lower | 2050 | 3.6 | heat pump, waste heat - heat pump - electricity - medium - dh temp 70/35 degrees | energy/technical data | heat efficiency (net, annual average) [] | ELH_0047 | tk_etd | manual_category_map | PAR_0076
ELH | 40 Comp. hp, waste heat 3 MW | Heat pump, waste heat - heat pump - electricity - medium - dh temp 70/35 degrees | Energy/technical data | Heat efficiency (net, annual average) [] |  |  | [A, A1, C, D,S] | [1, 14, 15 19, 21] | upper | 2030 | 3.75 | heat pump, waste heat - heat pump - electricity - medium - dh temp 70/35 degrees | energy/technical data | heat efficiency (net, annual average) [] | ELH_0047 | tk_etd | manual_category_map | PAR_0076
ELH | 40 Comp. hp, waste heat 3 MW | Heat pump, waste heat - heat pump - electricity - medium - dh temp 70/35 degrees | Energy/technical data | Heat efficiency (net, annual average) [] |  |  | [A, A1, C, D,S] | [1, 14, 15 19, 21] | upper | 2050 | 3.9 | heat pump, waste heat - heat pump - electricity - medium - dh temp 70/35 degrees | energy/technical data | heat efficiency (net, annual average) [] | ELH_0047 | tk_etd | manual_category_map | PAR_0076
ELH | 40 Comp. hp, waste heat 3 MW | Heat pump, waste heat - heat pump - electricity - medium - dh temp 70/35 degrees | Energy/technical data | Heat efficiency (net, name plate) [] |  |  | [A, A1, B, D] | [1, 14, 15, 19, 21] | ctrl | 2025 | 3.6 | heat pump, waste heat - heat pump - electricity - medium - dh temp 70/35 degrees | energy/technical data | heat efficiency (net, name plate) [] | ELH_0047 | tk_etd | manual_category_map | PAR_0077
ELH | 40 Comp. hp, waste heat 3 MW | Heat pump, waste heat - heat pump - electricity - medium - dh temp 70/35 degrees | Energy/technical data | Heat efficiency (net, name plate) [] |  |  | [A, A1, B, D] | [1, 14, 15, 19, 21] | ctrl | 2030 | 3.6 | heat pump, waste heat - heat pump - electricity - medium - dh temp 70/35 degrees | energy/technical data | heat efficiency (net, name plate) [] | ELH_0047 | tk_etd | manual_category_map | PAR_0077
ELH | 40 Comp. hp, waste heat 3 MW | Heat pump, waste heat - heat pump - electricity - medium - dh temp 70/35 degrees | Energy/technical data | Heat efficiency (net, name plate) [] |  |  | [A, A1, B, D] | [1, 14, 15, 19, 21] | ctrl | 2035 | 3.6 | heat pump, waste heat - heat pump - electricity - medium - dh temp 70/35 degrees | energy/technical data | heat efficiency (net, name plate) [] | ELH_0047 | tk_etd | manual_category_map | PAR_0077
ELH | 40 Comp. hp, waste heat 3 MW | Heat pump, waste heat - heat pump - electricity - medium - dh temp 70/35 degrees | Energy/technical data | Heat efficiency (net, name plate) [] |  |  | [A, A1, B, D] | [1, 14, 15, 19, 21] | ctrl | 2040 | 3.6 | heat pump, waste heat - heat pump - electricity - medium - dh temp 70/35 degrees | energy/technical data | heat efficiency (net, name plate) [] | ELH_0047 | tk_etd | manual_category_map | PAR_0077
ELH | 40 Comp. hp, waste heat 3 MW | Heat pump, waste heat - heat pump - electricity - medium - dh temp 70/35 degrees | Energy/technical data | Heat efficiency (net, name plate) [] |  |  | [A, A1, B, D] | [1, 14, 15, 19, 21] | ctrl | 2050 | 3.75 | heat pump, waste heat - heat pump - electricity - medium - dh temp 70/35 degrees | energy/technical data | heat efficiency (net, name plate) [] | ELH_0047 | tk_etd | manual_category_map | PAR_0077
ELH | 40 Comp. hp, waste heat 3 MW | Heat pump, waste heat - heat pump - electricity - medium - dh temp 70/35 degrees | Energy/technical data | Heat efficiency (net, name plate) [] |  |  | [A, A1, B, D] | [1, 14, 15, 19, 21] | lower | 2030 | 3.6 | heat pump, waste heat - heat pump - electricity - medium - dh temp 70/35 degrees | energy/technical data | heat efficiency (net, name plate) [] | ELH_0047 | tk_etd | manual_category_map | PAR_0077
ELH | 40 Comp. hp, waste heat 3 MW | Heat pump, waste heat - heat pump - electricity - medium - dh temp 70/35 degrees | Energy/technical data | Heat efficiency (net, name plate) [] |  |  | [A, A1, B, D] | [1, 14, 15, 19, 21] | lower | 2050 | 3.6 | heat pump, waste heat - heat pump - electricity - medium - dh temp 70/35 degrees | energy/technical data | heat efficiency (net, name plate) [] | ELH_0047 | tk_etd | manual_category_map | PAR_0077
ELH | 40 Comp. hp, waste heat 3 MW | Heat pump, waste heat - heat pump - electricity - medium - dh temp 70/35 degrees | Energy/technical data | Heat efficiency (net, name plate) [] |  |  | [A, A1, B, D] | [1, 14, 15, 19, 21] | upper | 2030 | 3.75 | heat pump, waste heat - heat pump - electricity - medium - dh temp 70/35 degrees | energy/technical data | heat efficiency (net, name plate) [] | ELH_0047 | tk_etd | manual_category_map | PAR_0077
ELH | 40 Comp. hp, waste heat 3 MW | Heat pump, waste heat - heat pump - electricity - medium - dh temp 70/35 degrees | Energy/technical data | Heat efficiency (net, name plate) [] |  |  | [A, A1, B, D] | [1, 14, 15, 19, 21] | upper | 2050 | 3.9 | heat pump, waste heat - heat pump - electricity - medium - dh temp 70/35 degrees | energy/technical data | heat efficiency (net, name plate) [] | ELH_0047 | tk_etd | manual_category_map | PAR_0077
ELH | 40 Comp. hp, waste heat 3 MW | Heat pump, waste heat - heat pump - electricity - medium - dh temp 70/35 degrees | Energy/technical data | Planned outage [weeks per year] | weeks/year |  |  | [1, 14, 15] | ctrl | 2025 | 1 | heat pump, waste heat - heat pump - electricity - medium - dh temp 70/35 degrees | energy/technical data | planned outage [weeks per year] | ELH_0047 | tk_etd | manual_category_map | PAR_0168
ELH | 40 Comp. hp, waste heat 3 MW | Heat pump, waste heat - heat pump - electricity - medium - dh temp 70/35 degrees | Energy/technical data | Planned outage [weeks per year] | weeks/year |  |  | [1, 14, 15] | ctrl | 2030 | 1 | heat pump, waste heat - heat pump - electricity - medium - dh temp 70/35 degrees | energy/technical data | planned outage [weeks per year] | ELH_0047 | tk_etd | manual_category_map | PAR_0168
ELH | 40 Comp. hp, waste heat 3 MW | Heat pump, waste heat - heat pump - electricity - medium - dh temp 70/35 degrees | Energy/technical data | Planned outage [weeks per year] | weeks/year |  |  | [1, 14, 15] | ctrl | 2035 | 1 | heat pump, waste heat - heat pump - electricity - medium - dh temp 70/35 degrees | energy/technical data | planned outage [weeks per year] | ELH_0047 | tk_etd | manual_category_map | PAR_0168
ELH | 40 Comp. hp, waste heat 3 MW | Heat pump, waste heat - heat pump - electricity - medium - dh temp 70/35 degrees | Energy/technical data | Planned outage [weeks per year] | weeks/year |  |  | [1, 14, 15] | ctrl | 2040 | 1 | heat pump, waste heat - heat pump - electricity - medium - dh temp 70/35 degrees | energy/technical data | planned outage [weeks per year] | ELH_0047 | tk_etd | manual_category_map | PAR_0168
ELH | 40 Comp. hp, waste heat 3 MW | Heat pump, waste heat - heat pump - electricity - medium - dh temp 70/35 degrees | Energy/technical data | Planned outage [weeks per year] | weeks/year |  |  | [1, 14, 15] | ctrl | 2050 | 1 | heat pump, waste heat - heat pump - electricity - medium - dh temp 70/35 degrees | energy/technical data | planned outage [weeks per year] | ELH_0047 | tk_etd | manual_category_map | PAR_0168
ELH | 40 Comp. hp, waste heat 3 MW | Heat pump, waste heat - heat pump - electricity - medium - dh temp 70/35 degrees | Energy/technical data | Planned outage [weeks per year] | weeks/year |  |  | [1, 14, 15] | lower | 2030 | 0.5 | heat pump, waste heat - heat pump - electricity - medium - dh temp 70/35 degrees | energy/technical data | planned outage [weeks per year] | ELH_0047 | tk_etd | manual_category_map | PAR_0168
ELH | 40 Comp. hp, waste heat 3 MW | Heat pump, waste heat - heat pump - electricity - medium - dh temp 70/35 degrees | Energy/technical data | Planned outage [weeks per year] | weeks/year |  |  | [1, 14, 15] | lower | 2050 | 0.5 | heat pump, waste heat - heat pump - electricity - medium - dh temp 70/35 degrees | energy/technical data | planned outage [weeks per year] | ELH_0047 | tk_etd | manual_category_map | PAR_0168
ELH | 40 Comp. hp, waste heat 3 MW | Heat pump, waste heat - heat pump - electricity - medium - dh temp 70/35 degrees | Energy/technical data | Planned outage [weeks per year] | weeks/year |  |  | [1, 14, 15] | upper | 2030 | 2 | heat pump, waste heat - heat pump - electricity - medium - dh temp 70/35 degrees | energy/technical data | planned outage [weeks per year] | ELH_0047 | tk_etd | manual_category_map | PAR_0168
ELH | 40 Comp. hp, waste heat 3 MW | Heat pump, waste heat - heat pump - electricity - medium - dh temp 70/35 degrees | Energy/technical data | Planned outage [weeks per year] | weeks/year |  |  | [1, 14, 15] | upper | 2050 | 2 | heat pump, waste heat - heat pump - electricity - medium - dh temp 70/35 degrees | energy/technical data | planned outage [weeks per year] | ELH_0047 | tk_etd | manual_category_map | PAR_0168
ELH | 40 Comp. hp, waste heat 3 MW | Heat pump, waste heat - heat pump - electricity - medium - dh temp 70/35 degrees | Energy/technical data | Space requirement [1000 m2/MW_h] | 1000m2/MW_h |  |  | [15, 18] | ctrl | 2025 | 0.05 | heat pump, waste heat - heat pump - electricity - medium - dh temp 70/35 degrees | energy/technical data | space requirement [1000 m2/mw_h] | ELH_0047 | tk_etd | manual_category_map | PAR_0189
ELH | 40 Comp. hp, waste heat 3 MW | Heat pump, waste heat - heat pump - electricity - medium - dh temp 70/35 degrees | Energy/technical data | Space requirement [1000 m2/MW_h] | 1000m2/MW_h |  |  | [15, 18] | ctrl | 2030 | 0.05 | heat pump, waste heat - heat pump - electricity - medium - dh temp 70/35 degrees | energy/technical data | space requirement [1000 m2/mw_h] | ELH_0047 | tk_etd | manual_category_map | PAR_0189
ELH | 40 Comp. hp, waste heat 3 MW | Heat pump, waste heat - heat pump - electricity - medium - dh temp 70/35 degrees | Energy/technical data | Space requirement [1000 m2/MW_h] | 1000m2/MW_h |  |  | [15, 18] | ctrl | 2035 | 0.05 | heat pump, waste heat - heat pump - electricity - medium - dh temp 70/35 degrees | energy/technical data | space requirement [1000 m2/mw_h] | ELH_0047 | tk_etd | manual_category_map | PAR_0189
ELH | 40 Comp. hp, waste heat 3 MW | Heat pump, waste heat - heat pump - electricity - medium - dh temp 70/35 degrees | Energy/technical data | Space requirement [1000 m2/MW_h] | 1000m2/MW_h |  |  | [15, 18] | ctrl | 2040 | 0.05 | heat pump, waste heat - heat pump - electricity - medium - dh temp 70/35 degrees | energy/technical data | space requirement [1000 m2/mw_h] | ELH_0047 | tk_etd | manual_category_map | PAR_0189
ELH | 40 Comp. hp, waste heat 3 MW | Heat pump, waste heat - heat pump - electricity - medium - dh temp 70/35 degrees | Energy/technical data | Space requirement [1000 m2/MW_h] | 1000m2/MW_h |  |  | [15, 18] | ctrl | 2050 | 0.05 | heat pump, waste heat - heat pump - electricity - medium - dh temp 70/35 degrees | energy/technical data | space requirement [1000 m2/mw_h] | ELH_0047 | tk_etd | manual_category_map | PAR_0189
ELH | 40 Comp. hp, waste heat 3 MW | Heat pump, waste heat - heat pump - electricity - medium - dh temp 70/35 degrees | Energy/technical data | Space requirement [1000 m2/MW_h] | 1000m2/MW_h |  |  | [15, 18] | lower | 2030 | 0.03 | heat pump, waste heat - heat pump - electricity - medium - dh temp 70/35 degrees | energy/technical data | space requirement [1000 m2/mw_h] | ELH_0047 | tk_etd | manual_category_map | PAR_0189
ELH | 40 Comp. hp, waste heat 3 MW | Heat pump, waste heat - heat pump - electricity - medium - dh temp 70/35 degrees | Energy/technical data | Space requirement [1000 m2/MW_h] | 1000m2/MW_h |  |  | [15, 18] | lower | 2050 | 0.03 | heat pump, waste heat - heat pump - electricity - medium - dh temp 70/35 degrees | energy/technical data | space requirement [1000 m2/mw_h] | ELH_0047 | tk_etd | manual_category_map | PAR_0189
ELH | 40 Comp. hp, waste heat 3 MW | Heat pump, waste heat - heat pump - electricity - medium - dh temp 70/35 degrees | Energy/technical data | Space requirement [1000 m2/MW_h] | 1000m2/MW_h |  |  | [15, 18] | upper | 2030 | 0.1 | heat pump, waste heat - heat pump - electricity - medium - dh temp 70/35 degrees | energy/technical data | space requirement [1000 m2/mw_h] | ELH_0047 | tk_etd | manual_category_map | PAR_0189
ELH | 40 Comp. hp, waste heat 3 MW | Heat pump, waste heat - heat pump - electricity - medium - dh temp 70/35 degrees | Energy/technical data | Space requirement [1000 m2/MW_h] | 1000m2/MW_h |  |  | [15, 18] | upper | 2050 | 0.1 | heat pump, waste heat - heat pump - electricity - medium - dh temp 70/35 degrees | energy/technical data | space requirement [1000 m2/mw_h] | ELH_0047 | tk_etd | manual_category_map | PAR_0189
ELH | 40 Comp. hp, waste heat 3 MW | Heat pump, waste heat - heat pump - electricity - medium - dh temp 70/35 degrees | Energy/technical data | Technical lifetime [years] | years |  |  | [1, 9, 10, 14, 15] | ctrl | 2025 | 25 | heat pump, waste heat - heat pump - electricity - medium - dh temp 70/35 degrees | energy/technical data | technical lifetime [years] | ELH_0047 | tk_etd | manual_category_map | PAR_0198
ELH | 40 Comp. hp, waste heat 3 MW | Heat pump, waste heat - heat pump - electricity - medium - dh temp 70/35 degrees | Energy/technical data | Technical lifetime [years] | years |  |  | [1, 9, 10, 14, 15] | ctrl | 2030 | 25 | heat pump, waste heat - heat pump - electricity - medium - dh temp 70/35 degrees | energy/technical data | technical lifetime [years] | ELH_0047 | tk_etd | manual_category_map | PAR_0198
ELH | 40 Comp. hp, waste heat 3 MW | Heat pump, waste heat - heat pump - electricity - medium - dh temp 70/35 degrees | Energy/technical data | Technical lifetime [years] | years |  |  | [1, 9, 10, 14, 15] | ctrl | 2035 | 25 | heat pump, waste heat - heat pump - electricity - medium - dh temp 70/35 degrees | energy/technical data | technical lifetime [years] | ELH_0047 | tk_etd | manual_category_map | PAR_0198
ELH | 40 Comp. hp, waste heat 3 MW | Heat pump, waste heat - heat pump - electricity - medium - dh temp 70/35 degrees | Energy/technical data | Technical lifetime [years] | years |  |  | [1, 9, 10, 14, 15] | ctrl | 2040 | 25 | heat pump, waste heat - heat pump - electricity - medium - dh temp 70/35 degrees | energy/technical data | technical lifetime [years] | ELH_0047 | tk_etd | manual_category_map | PAR_0198
ELH | 40 Comp. hp, waste heat 3 MW | Heat pump, waste heat - heat pump - electricity - medium - dh temp 70/35 degrees | Energy/technical data | Technical lifetime [years] | years |  |  | [1, 9, 10, 14, 15] | ctrl | 2050 | 25 | heat pump, waste heat - heat pump - electricity - medium - dh temp 70/35 degrees | energy/technical data | technical lifetime [years] | ELH_0047 | tk_etd | manual_category_map | PAR_0198
ELH | 40 Comp. hp, waste heat 3 MW | Heat pump, waste heat - heat pump - electricity - medium - dh temp 70/35 degrees | Energy/technical data | Technical lifetime [years] | years |  |  | [1, 9, 10, 14, 15] | lower | 2030 | 15 | heat pump, waste heat - heat pump - electricity - medium - dh temp 70/35 degrees | energy/technical data | technical lifetime [years] | ELH_0047 | tk_etd | manual_category_map | PAR_0198
ELH | 40 Comp. hp, waste heat 3 MW | Heat pump, waste heat - heat pump - electricity - medium - dh temp 70/35 degrees | Energy/technical data | Technical lifetime [years] | years |  |  | [1, 9, 10, 14, 15] | lower | 2050 | 15 | heat pump, waste heat - heat pump - electricity - medium - dh temp 70/35 degrees | energy/technical data | technical lifetime [years] | ELH_0047 | tk_etd | manual_category_map | PAR_0198
ELH | 40 Comp. hp, waste heat 3 MW | Heat pump, waste heat - heat pump - electricity - medium - dh temp 70/35 degrees | Energy/technical data | Technical lifetime [years] | years |  |  | [1, 9, 10, 14, 15] | upper | 2030 | 40 | heat pump, waste heat - heat pump - electricity - medium - dh temp 70/35 degrees | energy/technical data | technical lifetime [years] | ELH_0047 | tk_etd | manual_category_map | PAR_0198
ELH | 40 Comp. hp, waste heat 3 MW | Heat pump, waste heat - heat pump - electricity - medium - dh temp 70/35 degrees | Energy/technical data | Technical lifetime [years] | years |  |  | [1, 9, 10, 14, 15] | upper | 2050 | 40 | heat pump, waste heat - heat pump - electricity - medium - dh temp 70/35 degrees | energy/technical data | technical lifetime [years] | ELH_0047 | tk_etd | manual_category_map | PAR_0198
ELH | 40 Comp. hp, waste heat 3 MW | Heat pump, waste heat - heat pump - electricity - medium - dh temp 70/35 degrees | Financial data | Fixed O&M (*total) [EUR/MW_h/y] | EUR/MW_h/y | 2025 | L | [1, 14, 15, 19, 21] | ctrl | 2025 | 2126.7454 | heat pump, waste heat - heat pump - electricity - medium - dh temp 70/35 degrees | financial data | fixed o&m (*total) [eur/mw_h/y] | ELH_0047 | tk_fin | manual_category_map | PAR_0043
ELH | 40 Comp. hp, waste heat 3 MW | Heat pump, waste heat - heat pump - electricity - medium - dh temp 70/35 degrees | Financial data | Fixed O&M (*total) [EUR/MW_h/y] | EUR/MW_h/y | 2025 | L | [1, 14, 15, 19, 21] | ctrl | 2030 | 2094.8443 | heat pump, waste heat - heat pump - electricity - medium - dh temp 70/35 degrees | financial data | fixed o&m (*total) [eur/mw_h/y] | ELH_0047 | tk_fin | manual_category_map | PAR_0043
ELH | 40 Comp. hp, waste heat 3 MW | Heat pump, waste heat - heat pump - electricity - medium - dh temp 70/35 degrees | Financial data | Fixed O&M (*total) [EUR/MW_h/y] | EUR/MW_h/y | 2025 | L | [1, 14, 15, 19, 21] | ctrl | 2035 | 2031.9989 | heat pump, waste heat - heat pump - electricity - medium - dh temp 70/35 degrees | financial data | fixed o&m (*total) [eur/mw_h/y] | ELH_0047 | tk_fin | manual_category_map | PAR_0043
ELH | 40 Comp. hp, waste heat 3 MW | Heat pump, waste heat - heat pump - electricity - medium - dh temp 70/35 degrees | Financial data | Fixed O&M (*total) [EUR/MW_h/y] | EUR/MW_h/y | 2025 | L | [1, 14, 15, 19, 21] | ctrl | 2040 | 2031.9989 | heat pump, waste heat - heat pump - electricity - medium - dh temp 70/35 degrees | financial data | fixed o&m (*total) [eur/mw_h/y] | ELH_0047 | tk_fin | manual_category_map | PAR_0043
ELH | 40 Comp. hp, waste heat 3 MW | Heat pump, waste heat - heat pump - electricity - medium - dh temp 70/35 degrees | Financial data | Fixed O&M (*total) [EUR/MW_h/y] | EUR/MW_h/y | 2025 | L | [1, 14, 15, 19, 21] | ctrl | 2050 | 2001.0548 | heat pump, waste heat - heat pump - electricity - medium - dh temp 70/35 degrees | financial data | fixed o&m (*total) [eur/mw_h/y] | ELH_0047 | tk_fin | manual_category_map | PAR_0043
ELH | 40 Comp. hp, waste heat 3 MW | Heat pump, waste heat - heat pump - electricity - medium - dh temp 70/35 degrees | Financial data | Fixed O&M (*total) [EUR/MW_h/y] | EUR/MW_h/y | 2025 | L | [1, 14, 15, 19, 21] | lower | 2030 | 2031.9989 | heat pump, waste heat - heat pump - electricity - medium - dh temp 70/35 degrees | financial data | fixed o&m (*total) [eur/mw_h/y] | ELH_0047 | tk_fin | manual_category_map | PAR_0043
ELH | 40 Comp. hp, waste heat 3 MW | Heat pump, waste heat - heat pump - electricity - medium - dh temp 70/35 degrees | Financial data | Fixed O&M (*total) [EUR/MW_h/y] | EUR/MW_h/y | 2025 | L | [1, 14, 15, 19, 21] | lower | 2050 | 1970.1106 | heat pump, waste heat - heat pump - electricity - medium - dh temp 70/35 degrees | financial data | fixed o&m (*total) [eur/mw_h/y] | ELH_0047 | tk_fin | manual_category_map | PAR_0043
ELH | 40 Comp. hp, waste heat 3 MW | Heat pump, waste heat - heat pump - electricity - medium - dh temp 70/35 degrees | Financial data | Fixed O&M (*total) [EUR/MW_h/y] | EUR/MW_h/y | 2025 | L | [1, 14, 15, 19, 21] | upper | 2030 | 2126.7454 | heat pump, waste heat - heat pump - electricity - medium - dh temp 70/35 degrees | financial data | fixed o&m (*total) [eur/mw_h/y] | ELH_0047 | tk_fin | manual_category_map | PAR_0043
ELH | 40 Comp. hp, waste heat 3 MW | Heat pump, waste heat - heat pump - electricity - medium - dh temp 70/35 degrees | Financial data | Fixed O&M (*total) [EUR/MW_h/y] | EUR/MW_h/y | 2025 | L | [1, 14, 15, 19, 21] | upper | 2050 | 2126.7454 | heat pump, waste heat - heat pump - electricity - medium - dh temp 70/35 degrees | financial data | fixed o&m (*total) [eur/mw_h/y] | ELH_0047 | tk_fin | manual_category_map | PAR_0043
ELH | 40 Comp. hp, waste heat 3 MW | Heat pump, waste heat - heat pump - electricity - medium - dh temp 70/35 degrees | Financial data | Nominal investment (*total) [MEUR/MW_h] | MEUR/MW_h | 2025 | [A, J, K, O] | [1, 14, 15, 19, 21] | ctrl | 2025 | 0.95 | heat pump, waste heat - heat pump - electricity - medium - dh temp 70/35 degrees | financial data | nominal investment (*total) [meur/mw_h] | ELH_0047 | tk_fin | manual_category_map | PAR_0094
ELH | 40 Comp. hp, waste heat 3 MW | Heat pump, waste heat - heat pump - electricity - medium - dh temp 70/35 degrees | Financial data | Nominal investment (*total) [MEUR/MW_h] | MEUR/MW_h | 2025 | [A, J, K, O] | [1, 14, 15, 19, 21] | ctrl | 2030 | 0.93575 | heat pump, waste heat - heat pump - electricity - medium - dh temp 70/35 degrees | financial data | nominal investment (*total) [meur/mw_h] | ELH_0047 | tk_fin | manual_category_map | PAR_0094
ELH | 40 Comp. hp, waste heat 3 MW | Heat pump, waste heat - heat pump - electricity - medium - dh temp 70/35 degrees | Financial data | Nominal investment (*total) [MEUR/MW_h] | MEUR/MW_h | 2025 | [A, J, K, O] | [1, 14, 15, 19, 21] | ctrl | 2035 | 0.90768 | heat pump, waste heat - heat pump - electricity - medium - dh temp 70/35 degrees | financial data | nominal investment (*total) [meur/mw_h] | ELH_0047 | tk_fin | manual_category_map | PAR_0094
ELH | 40 Comp. hp, waste heat 3 MW | Heat pump, waste heat - heat pump - electricity - medium - dh temp 70/35 degrees | Financial data | Nominal investment (*total) [MEUR/MW_h] | MEUR/MW_h | 2025 | [A, J, K, O] | [1, 14, 15, 19, 21] | ctrl | 2040 | 0.90768 | heat pump, waste heat - heat pump - electricity - medium - dh temp 70/35 degrees | financial data | nominal investment (*total) [meur/mw_h] | ELH_0047 | tk_fin | manual_category_map | PAR_0094
ELH | 40 Comp. hp, waste heat 3 MW | Heat pump, waste heat - heat pump - electricity - medium - dh temp 70/35 degrees | Financial data | Nominal investment (*total) [MEUR/MW_h] | MEUR/MW_h | 2025 | [A, J, K, O] | [1, 14, 15, 19, 21] | ctrl | 2050 | 0.89385 | heat pump, waste heat - heat pump - electricity - medium - dh temp 70/35 degrees | financial data | nominal investment (*total) [meur/mw_h] | ELH_0047 | tk_fin | manual_category_map | PAR_0094
ELH | 40 Comp. hp, waste heat 3 MW | Heat pump, waste heat - heat pump - electricity - medium - dh temp 70/35 degrees | Financial data | Nominal investment (*total) [MEUR/MW_h] | MEUR/MW_h | 2025 | [A, J, K, O] | [1, 14, 15, 19, 21] | lower | 2030 | 0.90768 | heat pump, waste heat - heat pump - electricity - medium - dh temp 70/35 degrees | financial data | nominal investment (*total) [meur/mw_h] | ELH_0047 | tk_fin | manual_category_map | PAR_0094
ELH | 40 Comp. hp, waste heat 3 MW | Heat pump, waste heat - heat pump - electricity - medium - dh temp 70/35 degrees | Financial data | Nominal investment (*total) [MEUR/MW_h] | MEUR/MW_h | 2025 | [A, J, K, O] | [1, 14, 15, 19, 21] | lower | 2050 | 0.88003 | heat pump, waste heat - heat pump - electricity - medium - dh temp 70/35 degrees | financial data | nominal investment (*total) [meur/mw_h] | ELH_0047 | tk_fin | manual_category_map | PAR_0094
ELH | 40 Comp. hp, waste heat 3 MW | Heat pump, waste heat - heat pump - electricity - medium - dh temp 70/35 degrees | Financial data | Nominal investment (*total) [MEUR/MW_h] | MEUR/MW_h | 2025 | [A, J, K, O] | [1, 14, 15, 19, 21] | upper | 2030 | 0.95 | heat pump, waste heat - heat pump - electricity - medium - dh temp 70/35 degrees | financial data | nominal investment (*total) [meur/mw_h] | ELH_0047 | tk_fin | manual_category_map | PAR_0094
ELH | 40 Comp. hp, waste heat 3 MW | Heat pump, waste heat - heat pump - electricity - medium - dh temp 70/35 degrees | Financial data | Nominal investment (*total) [MEUR/MW_h] | MEUR/MW_h | 2025 | [A, J, K, O] | [1, 14, 15, 19, 21] | upper | 2050 | 0.95 | heat pump, waste heat - heat pump - electricity - medium - dh temp 70/35 degrees | financial data | nominal investment (*total) [meur/mw_h] | ELH_0047 | tk_fin | manual_category_map | PAR_0094
ELH | 40 Comp. hp, waste heat 3 MW | Heat pump, waste heat - heat pump - electricity - medium - dh temp 70/35 degrees | Financial data | Nominal investment (building) [MEUR/MW_h] | MEUR/MW_h | 2025 | J | [1, 14, 15, 19, 21] | ctrl | 2025 | 0.12 | heat pump, waste heat - heat pump - electricity - medium - dh temp 70/35 degrees | financial data | nominal investment (building) [meur/mw_h] | ELH_0047 | tk_fin | manual_category_map | PAR_0100
ELH | 40 Comp. hp, waste heat 3 MW | Heat pump, waste heat - heat pump - electricity - medium - dh temp 70/35 degrees | Financial data | Nominal investment (building) [MEUR/MW_h] | MEUR/MW_h | 2025 | J | [1, 14, 15, 19, 21] | ctrl | 2030 | 0.1182 | heat pump, waste heat - heat pump - electricity - medium - dh temp 70/35 degrees | financial data | nominal investment (building) [meur/mw_h] | ELH_0047 | tk_fin | manual_category_map | PAR_0100
ELH | 40 Comp. hp, waste heat 3 MW | Heat pump, waste heat - heat pump - electricity - medium - dh temp 70/35 degrees | Financial data | Nominal investment (building) [MEUR/MW_h] | MEUR/MW_h | 2025 | J | [1, 14, 15, 19, 21] | ctrl | 2035 | 0.11465 | heat pump, waste heat - heat pump - electricity - medium - dh temp 70/35 degrees | financial data | nominal investment (building) [meur/mw_h] | ELH_0047 | tk_fin | manual_category_map | PAR_0100
ELH | 40 Comp. hp, waste heat 3 MW | Heat pump, waste heat - heat pump - electricity - medium - dh temp 70/35 degrees | Financial data | Nominal investment (building) [MEUR/MW_h] | MEUR/MW_h | 2025 | J | [1, 14, 15, 19, 21] | ctrl | 2040 | 0.11465 | heat pump, waste heat - heat pump - electricity - medium - dh temp 70/35 degrees | financial data | nominal investment (building) [meur/mw_h] | ELH_0047 | tk_fin | manual_category_map | PAR_0100
ELH | 40 Comp. hp, waste heat 3 MW | Heat pump, waste heat - heat pump - electricity - medium - dh temp 70/35 degrees | Financial data | Nominal investment (building) [MEUR/MW_h] | MEUR/MW_h | 2025 | J | [1, 14, 15, 19, 21] | ctrl | 2050 | 0.11291 | heat pump, waste heat - heat pump - electricity - medium - dh temp 70/35 degrees | financial data | nominal investment (building) [meur/mw_h] | ELH_0047 | tk_fin | manual_category_map | PAR_0100
ELH | 40 Comp. hp, waste heat 3 MW | Heat pump, waste heat - heat pump - electricity - medium - dh temp 70/35 degrees | Financial data | Nominal investment (building) [MEUR/MW_h] | MEUR/MW_h | 2025 | J | [1, 14, 15, 19, 21] | lower | 2030 | 0.11465 | heat pump, waste heat - heat pump - electricity - medium - dh temp 70/35 degrees | financial data | nominal investment (building) [meur/mw_h] | ELH_0047 | tk_fin | manual_category_map | PAR_0100
ELH | 40 Comp. hp, waste heat 3 MW | Heat pump, waste heat - heat pump - electricity - medium - dh temp 70/35 degrees | Financial data | Nominal investment (building) [MEUR/MW_h] | MEUR/MW_h | 2025 | J | [1, 14, 15, 19, 21] | lower | 2050 | 0.11116 | heat pump, waste heat - heat pump - electricity - medium - dh temp 70/35 degrees | financial data | nominal investment (building) [meur/mw_h] | ELH_0047 | tk_fin | manual_category_map | PAR_0100
ELH | 40 Comp. hp, waste heat 3 MW | Heat pump, waste heat - heat pump - electricity - medium - dh temp 70/35 degrees | Financial data | Nominal investment (building) [MEUR/MW_h] | MEUR/MW_h | 2025 | J | [1, 14, 15, 19, 21] | upper | 2030 | 0.12 | heat pump, waste heat - heat pump - electricity - medium - dh temp 70/35 degrees | financial data | nominal investment (building) [meur/mw_h] | ELH_0047 | tk_fin | manual_category_map | PAR_0100
ELH | 40 Comp. hp, waste heat 3 MW | Heat pump, waste heat - heat pump - electricity - medium - dh temp 70/35 degrees | Financial data | Nominal investment (building) [MEUR/MW_h] | MEUR/MW_h | 2025 | J | [1, 14, 15, 19, 21] | upper | 2050 | 0.12 | heat pump, waste heat - heat pump - electricity - medium - dh temp 70/35 degrees | financial data | nominal investment (building) [meur/mw_h] | ELH_0047 | tk_fin | manual_category_map | PAR_0100
ELH | 40 Comp. hp, waste heat 3 MW | Heat pump, waste heat - heat pump - electricity - medium - dh temp 70/35 degrees | Financial data | Nominal investment (heat pump) [MEUR/MW_h] | MEUR/MW_h | 2025 | A | [1, 14, 15, 19, 21] | ctrl | 2025 | 0.36 | heat pump, waste heat - heat pump - electricity - medium - dh temp 70/35 degrees | financial data | nominal investment (heat pump) [meur/mw_h] | ELH_0047 | tk_fin | manual_category_map | PAR_0114
ELH | 40 Comp. hp, waste heat 3 MW | Heat pump, waste heat - heat pump - electricity - medium - dh temp 70/35 degrees | Financial data | Nominal investment (heat pump) [MEUR/MW_h] | MEUR/MW_h | 2025 | A | [1, 14, 15, 19, 21] | ctrl | 2030 | 0.3546 | heat pump, waste heat - heat pump - electricity - medium - dh temp 70/35 degrees | financial data | nominal investment (heat pump) [meur/mw_h] | ELH_0047 | tk_fin | manual_category_map | PAR_0114
ELH | 40 Comp. hp, waste heat 3 MW | Heat pump, waste heat - heat pump - electricity - medium - dh temp 70/35 degrees | Financial data | Nominal investment (heat pump) [MEUR/MW_h] | MEUR/MW_h | 2025 | A | [1, 14, 15, 19, 21] | ctrl | 2035 | 0.34396 | heat pump, waste heat - heat pump - electricity - medium - dh temp 70/35 degrees | financial data | nominal investment (heat pump) [meur/mw_h] | ELH_0047 | tk_fin | manual_category_map | PAR_0114
ELH | 40 Comp. hp, waste heat 3 MW | Heat pump, waste heat - heat pump - electricity - medium - dh temp 70/35 degrees | Financial data | Nominal investment (heat pump) [MEUR/MW_h] | MEUR/MW_h | 2025 | A | [1, 14, 15, 19, 21] | ctrl | 2040 | 0.34396 | heat pump, waste heat - heat pump - electricity - medium - dh temp 70/35 degrees | financial data | nominal investment (heat pump) [meur/mw_h] | ELH_0047 | tk_fin | manual_category_map | PAR_0114
ELH | 40 Comp. hp, waste heat 3 MW | Heat pump, waste heat - heat pump - electricity - medium - dh temp 70/35 degrees | Financial data | Nominal investment (heat pump) [MEUR/MW_h] | MEUR/MW_h | 2025 | A | [1, 14, 15, 19, 21] | ctrl | 2050 | 0.33872 | heat pump, waste heat - heat pump - electricity - medium - dh temp 70/35 degrees | financial data | nominal investment (heat pump) [meur/mw_h] | ELH_0047 | tk_fin | manual_category_map | PAR_0114
ELH | 40 Comp. hp, waste heat 3 MW | Heat pump, waste heat - heat pump - electricity - medium - dh temp 70/35 degrees | Financial data | Nominal investment (heat pump) [MEUR/MW_h] | MEUR/MW_h | 2025 | A | [1, 14, 15, 19, 21] | lower | 2030 | 0.34396 | heat pump, waste heat - heat pump - electricity - medium - dh temp 70/35 degrees | financial data | nominal investment (heat pump) [meur/mw_h] | ELH_0047 | tk_fin | manual_category_map | PAR_0114
ELH | 40 Comp. hp, waste heat 3 MW | Heat pump, waste heat - heat pump - electricity - medium - dh temp 70/35 degrees | Financial data | Nominal investment (heat pump) [MEUR/MW_h] | MEUR/MW_h | 2025 | A | [1, 14, 15, 19, 21] | lower | 2050 | 0.33349 | heat pump, waste heat - heat pump - electricity - medium - dh temp 70/35 degrees | financial data | nominal investment (heat pump) [meur/mw_h] | ELH_0047 | tk_fin | manual_category_map | PAR_0114
ELH | 40 Comp. hp, waste heat 3 MW | Heat pump, waste heat - heat pump - electricity - medium - dh temp 70/35 degrees | Financial data | Nominal investment (heat pump) [MEUR/MW_h] | MEUR/MW_h | 2025 | A | [1, 14, 15, 19, 21] | upper | 2030 | 0.36 | heat pump, waste heat - heat pump - electricity - medium - dh temp 70/35 degrees | financial data | nominal investment (heat pump) [meur/mw_h] | ELH_0047 | tk_fin | manual_category_map | PAR_0114
ELH | 40 Comp. hp, waste heat 3 MW | Heat pump, waste heat - heat pump - electricity - medium - dh temp 70/35 degrees | Financial data | Nominal investment (heat pump) [MEUR/MW_h] | MEUR/MW_h | 2025 | A | [1, 14, 15, 19, 21] | upper | 2050 | 0.36 | heat pump, waste heat - heat pump - electricity - medium - dh temp 70/35 degrees | financial data | nominal investment (heat pump) [meur/mw_h] | ELH_0047 | tk_fin | manual_category_map | PAR_0114
ELH | 40 Comp. hp, waste heat 3 MW | Heat pump, waste heat - heat pump - electricity - medium - dh temp 70/35 degrees | Financial data | Nominal investment (other costs) [MEUR/MW_h] | MEUR/MW_h | 2025 | [A,R,T] | [1, 14, 15, 20, 21] | ctrl | 2025 | 0.47 | heat pump, waste heat - heat pump - electricity - medium - dh temp 70/35 degrees | financial data | nominal investment (other costs) [meur/mw_h] | ELH_0047 | tk_fin | manual_category_map | PAR_0125
ELH | 40 Comp. hp, waste heat 3 MW | Heat pump, waste heat - heat pump - electricity - medium - dh temp 70/35 degrees | Financial data | Nominal investment (other costs) [MEUR/MW_h] | MEUR/MW_h | 2025 | [A,R,T] | [1, 14, 15, 20, 21] | ctrl | 2030 | 0.46295 | heat pump, waste heat - heat pump - electricity - medium - dh temp 70/35 degrees | financial data | nominal investment (other costs) [meur/mw_h] | ELH_0047 | tk_fin | manual_category_map | PAR_0125
ELH | 40 Comp. hp, waste heat 3 MW | Heat pump, waste heat - heat pump - electricity - medium - dh temp 70/35 degrees | Financial data | Nominal investment (other costs) [MEUR/MW_h] | MEUR/MW_h | 2025 | [A,R,T] | [1, 14, 15, 20, 21] | ctrl | 2035 | 0.44906 | heat pump, waste heat - heat pump - electricity - medium - dh temp 70/35 degrees | financial data | nominal investment (other costs) [meur/mw_h] | ELH_0047 | tk_fin | manual_category_map | PAR_0125
ELH | 40 Comp. hp, waste heat 3 MW | Heat pump, waste heat - heat pump - electricity - medium - dh temp 70/35 degrees | Financial data | Nominal investment (other costs) [MEUR/MW_h] | MEUR/MW_h | 2025 | [A,R,T] | [1, 14, 15, 20, 21] | ctrl | 2040 | 0.44906 | heat pump, waste heat - heat pump - electricity - medium - dh temp 70/35 degrees | financial data | nominal investment (other costs) [meur/mw_h] | ELH_0047 | tk_fin | manual_category_map | PAR_0125
ELH | 40 Comp. hp, waste heat 3 MW | Heat pump, waste heat - heat pump - electricity - medium - dh temp 70/35 degrees | Financial data | Nominal investment (other costs) [MEUR/MW_h] | MEUR/MW_h | 2025 | [A,R,T] | [1, 14, 15, 20, 21] | ctrl | 2050 | 0.44222 | heat pump, waste heat - heat pump - electricity - medium - dh temp 70/35 degrees | financial data | nominal investment (other costs) [meur/mw_h] | ELH_0047 | tk_fin | manual_category_map | PAR_0125
ELH | 40 Comp. hp, waste heat 3 MW | Heat pump, waste heat - heat pump - electricity - medium - dh temp 70/35 degrees | Financial data | Nominal investment (other costs) [MEUR/MW_h] | MEUR/MW_h | 2025 | [A,R,T] | [1, 14, 15, 20, 21] | lower | 2030 | 0.44906 | heat pump, waste heat - heat pump - electricity - medium - dh temp 70/35 degrees | financial data | nominal investment (other costs) [meur/mw_h] | ELH_0047 | tk_fin | manual_category_map | PAR_0125
ELH | 40 Comp. hp, waste heat 3 MW | Heat pump, waste heat - heat pump - electricity - medium - dh temp 70/35 degrees | Financial data | Nominal investment (other costs) [MEUR/MW_h] | MEUR/MW_h | 2025 | [A,R,T] | [1, 14, 15, 20, 21] | lower | 2050 | 0.43538 | heat pump, waste heat - heat pump - electricity - medium - dh temp 70/35 degrees | financial data | nominal investment (other costs) [meur/mw_h] | ELH_0047 | tk_fin | manual_category_map | PAR_0125
ELH | 40 Comp. hp, waste heat 3 MW | Heat pump, waste heat - heat pump - electricity - medium - dh temp 70/35 degrees | Financial data | Nominal investment (other costs) [MEUR/MW_h] | MEUR/MW_h | 2025 | [A,R,T] | [1, 14, 15, 20, 21] | upper | 2030 | 0.47 | heat pump, waste heat - heat pump - electricity - medium - dh temp 70/35 degrees | financial data | nominal investment (other costs) [meur/mw_h] | ELH_0047 | tk_fin | manual_category_map | PAR_0125
ELH | 40 Comp. hp, waste heat 3 MW | Heat pump, waste heat - heat pump - electricity - medium - dh temp 70/35 degrees | Financial data | Nominal investment (other costs) [MEUR/MW_h] | MEUR/MW_h | 2025 | [A,R,T] | [1, 14, 15, 20, 21] | upper | 2050 | 0.47 | heat pump, waste heat - heat pump - electricity - medium - dh temp 70/35 degrees | financial data | nominal investment (other costs) [meur/mw_h] | ELH_0047 | tk_fin | manual_category_map | PAR_0125
ELH | 40 Comp. hp, waste heat 3 MW | Heat pump, waste heat - heat pump - electricity - medium - dh temp 70/35 degrees | Financial data | Startup cost [EUR/MW_h/startup] | EUR/MW_h/startup | 2025 | N | 15 | ctrl | 2025 | 10.6337 | heat pump, waste heat - heat pump - electricity - medium - dh temp 70/35 degrees | financial data | startup cost [eur/mw_h/startup] | ELH_0047 | tk_fin | manual_category_map | PAR_0196
ELH | 40 Comp. hp, waste heat 3 MW | Heat pump, waste heat - heat pump - electricity - medium - dh temp 70/35 degrees | Financial data | Startup cost [EUR/MW_h/startup] | EUR/MW_h/startup | 2025 | N | 15 | ctrl | 2030 | 10.4742 | heat pump, waste heat - heat pump - electricity - medium - dh temp 70/35 degrees | financial data | startup cost [eur/mw_h/startup] | ELH_0047 | tk_fin | manual_category_map | PAR_0196
ELH | 40 Comp. hp, waste heat 3 MW | Heat pump, waste heat - heat pump - electricity - medium - dh temp 70/35 degrees | Financial data | Startup cost [EUR/MW_h/startup] | EUR/MW_h/startup | 2025 | N | 15 | ctrl | 2035 | 10.16 | heat pump, waste heat - heat pump - electricity - medium - dh temp 70/35 degrees | financial data | startup cost [eur/mw_h/startup] | ELH_0047 | tk_fin | manual_category_map | PAR_0196
ELH | 40 Comp. hp, waste heat 3 MW | Heat pump, waste heat - heat pump - electricity - medium - dh temp 70/35 degrees | Financial data | Startup cost [EUR/MW_h/startup] | EUR/MW_h/startup | 2025 | N | 15 | ctrl | 2040 | 10.16 | heat pump, waste heat - heat pump - electricity - medium - dh temp 70/35 degrees | financial data | startup cost [eur/mw_h/startup] | ELH_0047 | tk_fin | manual_category_map | PAR_0196
ELH | 40 Comp. hp, waste heat 3 MW | Heat pump, waste heat - heat pump - electricity - medium - dh temp 70/35 degrees | Financial data | Startup cost [EUR/MW_h/startup] | EUR/MW_h/startup | 2025 | N | 15 | ctrl | 2050 | 10.0053 | heat pump, waste heat - heat pump - electricity - medium - dh temp 70/35 degrees | financial data | startup cost [eur/mw_h/startup] | ELH_0047 | tk_fin | manual_category_map | PAR_0196
ELH | 40 Comp. hp, waste heat 3 MW | Heat pump, waste heat - heat pump - electricity - medium - dh temp 70/35 degrees | Financial data | Startup cost [EUR/MW_h/startup] | EUR/MW_h/startup | 2025 | N | 15 | lower | 2030 | 10.16 | heat pump, waste heat - heat pump - electricity - medium - dh temp 70/35 degrees | financial data | startup cost [eur/mw_h/startup] | ELH_0047 | tk_fin | manual_category_map | PAR_0196
ELH | 40 Comp. hp, waste heat 3 MW | Heat pump, waste heat - heat pump - electricity - medium - dh temp 70/35 degrees | Financial data | Startup cost [EUR/MW_h/startup] | EUR/MW_h/startup | 2025 | N | 15 | lower | 2050 | 9.8506 | heat pump, waste heat - heat pump - electricity - medium - dh temp 70/35 degrees | financial data | startup cost [eur/mw_h/startup] | ELH_0047 | tk_fin | manual_category_map | PAR_0196
ELH | 40 Comp. hp, waste heat 3 MW | Heat pump, waste heat - heat pump - electricity - medium - dh temp 70/35 degrees | Financial data | Startup cost [EUR/MW_h/startup] | EUR/MW_h/startup | 2025 | N | 15 | upper | 2030 | 10.6337 | heat pump, waste heat - heat pump - electricity - medium - dh temp 70/35 degrees | financial data | startup cost [eur/mw_h/startup] | ELH_0047 | tk_fin | manual_category_map | PAR_0196
ELH | 40 Comp. hp, waste heat 3 MW | Heat pump, waste heat - heat pump - electricity - medium - dh temp 70/35 degrees | Financial data | Startup cost [EUR/MW_h/startup] | EUR/MW_h/startup | 2025 | N | 15 | upper | 2050 | 10.6337 | heat pump, waste heat - heat pump - electricity - medium - dh temp 70/35 degrees | financial data | startup cost [eur/mw_h/startup] | ELH_0047 | tk_fin | manual_category_map | PAR_0196
ELH | 40 Comp. hp, waste heat 3 MW | Heat pump, waste heat - heat pump - electricity - medium - dh temp 70/35 degrees | Financial data | Variable O&M (*total) [EUR/MWh_h] | EUR/MWh_h | 2025 |  | [1, 14, 15, 19, 21] | ctrl | 2025 | 3.07 | heat pump, waste heat - heat pump - electricity - medium - dh temp 70/35 degrees | financial data | variable o&m (*total) [eur/mwh_h] | ELH_0047 | tk_fin | manual_category_map | PAR_0202
ELH | 40 Comp. hp, waste heat 3 MW | Heat pump, waste heat - heat pump - electricity - medium - dh temp 70/35 degrees | Financial data | Variable O&M (*total) [EUR/MWh_h] | EUR/MWh_h | 2025 |  | [1, 14, 15, 19, 21] | ctrl | 2030 | 3.024 | heat pump, waste heat - heat pump - electricity - medium - dh temp 70/35 degrees | financial data | variable o&m (*total) [eur/mwh_h] | ELH_0047 | tk_fin | manual_category_map | PAR_0202
ELH | 40 Comp. hp, waste heat 3 MW | Heat pump, waste heat - heat pump - electricity - medium - dh temp 70/35 degrees | Financial data | Variable O&M (*total) [EUR/MWh_h] | EUR/MWh_h | 2025 |  | [1, 14, 15, 19, 21] | ctrl | 2035 | 2.9332 | heat pump, waste heat - heat pump - electricity - medium - dh temp 70/35 degrees | financial data | variable o&m (*total) [eur/mwh_h] | ELH_0047 | tk_fin | manual_category_map | PAR_0202
ELH | 40 Comp. hp, waste heat 3 MW | Heat pump, waste heat - heat pump - electricity - medium - dh temp 70/35 degrees | Financial data | Variable O&M (*total) [EUR/MWh_h] | EUR/MWh_h | 2025 |  | [1, 14, 15, 19, 21] | ctrl | 2040 | 2.9332 | heat pump, waste heat - heat pump - electricity - medium - dh temp 70/35 degrees | financial data | variable o&m (*total) [eur/mwh_h] | ELH_0047 | tk_fin | manual_category_map | PAR_0202
ELH | 40 Comp. hp, waste heat 3 MW | Heat pump, waste heat - heat pump - electricity - medium - dh temp 70/35 degrees | Financial data | Variable O&M (*total) [EUR/MWh_h] | EUR/MWh_h | 2025 |  | [1, 14, 15, 19, 21] | ctrl | 2050 | 2.8886 | heat pump, waste heat - heat pump - electricity - medium - dh temp 70/35 degrees | financial data | variable o&m (*total) [eur/mwh_h] | ELH_0047 | tk_fin | manual_category_map | PAR_0202
ELH | 40 Comp. hp, waste heat 3 MW | Heat pump, waste heat - heat pump - electricity - medium - dh temp 70/35 degrees | Financial data | Variable O&M (*total) [EUR/MWh_h] | EUR/MWh_h | 2025 |  | [1, 14, 15, 19, 21] | lower | 2030 | 2.9332 | heat pump, waste heat - heat pump - electricity - medium - dh temp 70/35 degrees | financial data | variable o&m (*total) [eur/mwh_h] | ELH_0047 | tk_fin | manual_category_map | PAR_0202
ELH | 40 Comp. hp, waste heat 3 MW | Heat pump, waste heat - heat pump - electricity - medium - dh temp 70/35 degrees | Financial data | Variable O&M (*total) [EUR/MWh_h] | EUR/MWh_h | 2025 |  | [1, 14, 15, 19, 21] | lower | 2050 | 2.8439 | heat pump, waste heat - heat pump - electricity - medium - dh temp 70/35 degrees | financial data | variable o&m (*total) [eur/mwh_h] | ELH_0047 | tk_fin | manual_category_map | PAR_0202
ELH | 40 Comp. hp, waste heat 3 MW | Heat pump, waste heat - heat pump - electricity - medium - dh temp 70/35 degrees | Financial data | Variable O&M (*total) [EUR/MWh_h] | EUR/MWh_h | 2025 |  | [1, 14, 15, 19, 21] | upper | 2030 | 3.07 | heat pump, waste heat - heat pump - electricity - medium - dh temp 70/35 degrees | financial data | variable o&m (*total) [eur/mwh_h] | ELH_0047 | tk_fin | manual_category_map | PAR_0202
ELH | 40 Comp. hp, waste heat 3 MW | Heat pump, waste heat - heat pump - electricity - medium - dh temp 70/35 degrees | Financial data | Variable O&M (*total) [EUR/MWh_h] | EUR/MWh_h | 2025 |  | [1, 14, 15, 19, 21] | upper | 2050 | 3.07 | heat pump, waste heat - heat pump - electricity - medium - dh temp 70/35 degrees | financial data | variable o&m (*total) [eur/mwh_h] | ELH_0047 | tk_fin | manual_category_map | PAR_0202
ELH | 40 Comp. hp, waste heat 3 MW | Heat pump, waste heat - heat pump - electricity - medium - dh temp 70/35 degrees | Financial data | Variable O&M (electricity cost) [EUR/MWh_h] | EUR/MWh_h | 2025 | [D, M] | [1, 14, 15, 19, 21] | ctrl | 2025 | 0 | heat pump, waste heat - heat pump - electricity - medium - dh temp 70/35 degrees | financial data | variable o&m (electricity cost) [eur/mwh_h] | ELH_0047 | tk_fin | manual_category_map | PAR_0206
ELH | 40 Comp. hp, waste heat 3 MW | Heat pump, waste heat - heat pump - electricity - medium - dh temp 70/35 degrees | Financial data | Variable O&M (electricity cost) [EUR/MWh_h] | EUR/MWh_h | 2025 | [D, M] | [1, 14, 15, 19, 21] | ctrl | 2030 | 0 | heat pump, waste heat - heat pump - electricity - medium - dh temp 70/35 degrees | financial data | variable o&m (electricity cost) [eur/mwh_h] | ELH_0047 | tk_fin | manual_category_map | PAR_0206
ELH | 40 Comp. hp, waste heat 3 MW | Heat pump, waste heat - heat pump - electricity - medium - dh temp 70/35 degrees | Financial data | Variable O&M (electricity cost) [EUR/MWh_h] | EUR/MWh_h | 2025 | [D, M] | [1, 14, 15, 19, 21] | ctrl | 2035 | 0 | heat pump, waste heat - heat pump - electricity - medium - dh temp 70/35 degrees | financial data | variable o&m (electricity cost) [eur/mwh_h] | ELH_0047 | tk_fin | manual_category_map | PAR_0206
ELH | 40 Comp. hp, waste heat 3 MW | Heat pump, waste heat - heat pump - electricity - medium - dh temp 70/35 degrees | Financial data | Variable O&M (electricity cost) [EUR/MWh_h] | EUR/MWh_h | 2025 | [D, M] | [1, 14, 15, 19, 21] | ctrl | 2040 | 0 | heat pump, waste heat - heat pump - electricity - medium - dh temp 70/35 degrees | financial data | variable o&m (electricity cost) [eur/mwh_h] | ELH_0047 | tk_fin | manual_category_map | PAR_0206
ELH | 40 Comp. hp, waste heat 3 MW | Heat pump, waste heat - heat pump - electricity - medium - dh temp 70/35 degrees | Financial data | Variable O&M (electricity cost) [EUR/MWh_h] | EUR/MWh_h | 2025 | [D, M] | [1, 14, 15, 19, 21] | ctrl | 2050 | 0 | heat pump, waste heat - heat pump - electricity - medium - dh temp 70/35 degrees | financial data | variable o&m (electricity cost) [eur/mwh_h] | ELH_0047 | tk_fin | manual_category_map | PAR_0206
ELH | 40 Comp. hp, waste heat 3 MW | Heat pump, waste heat - heat pump - electricity - medium - dh temp 70/35 degrees | Financial data | Variable O&M (electricity cost) [EUR/MWh_h] | EUR/MWh_h | 2025 | [D, M] | [1, 14, 15, 19, 21] | lower | 2030 | 0 | heat pump, waste heat - heat pump - electricity - medium - dh temp 70/35 degrees | financial data | variable o&m (electricity cost) [eur/mwh_h] | ELH_0047 | tk_fin | manual_category_map | PAR_0206
ELH | 40 Comp. hp, waste heat 3 MW | Heat pump, waste heat - heat pump - electricity - medium - dh temp 70/35 degrees | Financial data | Variable O&M (electricity cost) [EUR/MWh_h] | EUR/MWh_h | 2025 | [D, M] | [1, 14, 15, 19, 21] | lower | 2050 | 0 | heat pump, waste heat - heat pump - electricity - medium - dh temp 70/35 degrees | financial data | variable o&m (electricity cost) [eur/mwh_h] | ELH_0047 | tk_fin | manual_category_map | PAR_0206
ELH | 40 Comp. hp, waste heat 3 MW | Heat pump, waste heat - heat pump - electricity - medium - dh temp 70/35 degrees | Financial data | Variable O&M (electricity cost) [EUR/MWh_h] | EUR/MWh_h | 2025 | [D, M] | [1, 14, 15, 19, 21] | upper | 2030 | 0 | heat pump, waste heat - heat pump - electricity - medium - dh temp 70/35 degrees | financial data | variable o&m (electricity cost) [eur/mwh_h] | ELH_0047 | tk_fin | manual_category_map | PAR_0206
ELH | 40 Comp. hp, waste heat 3 MW | Heat pump, waste heat - heat pump - electricity - medium - dh temp 70/35 degrees | Financial data | Variable O&M (electricity cost) [EUR/MWh_h] | EUR/MWh_h | 2025 | [D, M] | [1, 14, 15, 19, 21] | upper | 2050 | 0 | heat pump, waste heat - heat pump - electricity - medium - dh temp 70/35 degrees | financial data | variable o&m (electricity cost) [eur/mwh_h] | ELH_0047 | tk_fin | manual_category_map | PAR_0206
ELH | 40 Comp. hp, waste heat 3 MW | Heat pump, waste heat - heat pump - electricity - medium - dh temp 70/35 degrees | Financial data | Variable O&M (other O&M) [EUR/MWh_h] | EUR/MWh_h | 2025 | L | [1, 14, 15, 19, 21] | ctrl | 2025 | 3.07 | heat pump, waste heat - heat pump - electricity - medium - dh temp 70/35 degrees | financial data | variable o&m (other o&m) [eur/mwh_h] | ELH_0047 | tk_fin | manual_category_map | PAR_0208
ELH | 40 Comp. hp, waste heat 3 MW | Heat pump, waste heat - heat pump - electricity - medium - dh temp 70/35 degrees | Financial data | Variable O&M (other O&M) [EUR/MWh_h] | EUR/MWh_h | 2025 | L | [1, 14, 15, 19, 21] | ctrl | 2030 | 3.024 | heat pump, waste heat - heat pump - electricity - medium - dh temp 70/35 degrees | financial data | variable o&m (other o&m) [eur/mwh_h] | ELH_0047 | tk_fin | manual_category_map | PAR_0208
ELH | 40 Comp. hp, waste heat 3 MW | Heat pump, waste heat - heat pump - electricity - medium - dh temp 70/35 degrees | Financial data | Variable O&M (other O&M) [EUR/MWh_h] | EUR/MWh_h | 2025 | L | [1, 14, 15, 19, 21] | ctrl | 2035 | 2.9332 | heat pump, waste heat - heat pump - electricity - medium - dh temp 70/35 degrees | financial data | variable o&m (other o&m) [eur/mwh_h] | ELH_0047 | tk_fin | manual_category_map | PAR_0208
ELH | 40 Comp. hp, waste heat 3 MW | Heat pump, waste heat - heat pump - electricity - medium - dh temp 70/35 degrees | Financial data | Variable O&M (other O&M) [EUR/MWh_h] | EUR/MWh_h | 2025 | L | [1, 14, 15, 19, 21] | ctrl | 2040 | 2.9332 | heat pump, waste heat - heat pump - electricity - medium - dh temp 70/35 degrees | financial data | variable o&m (other o&m) [eur/mwh_h] | ELH_0047 | tk_fin | manual_category_map | PAR_0208
ELH | 40 Comp. hp, waste heat 3 MW | Heat pump, waste heat - heat pump - electricity - medium - dh temp 70/35 degrees | Financial data | Variable O&M (other O&M) [EUR/MWh_h] | EUR/MWh_h | 2025 | L | [1, 14, 15, 19, 21] | ctrl | 2050 | 2.8886 | heat pump, waste heat - heat pump - electricity - medium - dh temp 70/35 degrees | financial data | variable o&m (other o&m) [eur/mwh_h] | ELH_0047 | tk_fin | manual_category_map | PAR_0208
ELH | 40 Comp. hp, waste heat 3 MW | Heat pump, waste heat - heat pump - electricity - medium - dh temp 70/35 degrees | Financial data | Variable O&M (other O&M) [EUR/MWh_h] | EUR/MWh_h | 2025 | L | [1, 14, 15, 19, 21] | lower | 2030 | 2.9332 | heat pump, waste heat - heat pump - electricity - medium - dh temp 70/35 degrees | financial data | variable o&m (other o&m) [eur/mwh_h] | ELH_0047 | tk_fin | manual_category_map | PAR_0208
ELH | 40 Comp. hp, waste heat 3 MW | Heat pump, waste heat - heat pump - electricity - medium - dh temp 70/35 degrees | Financial data | Variable O&M (other O&M) [EUR/MWh_h] | EUR/MWh_h | 2025 | L | [1, 14, 15, 19, 21] | lower | 2050 | 2.8439 | heat pump, waste heat - heat pump - electricity - medium - dh temp 70/35 degrees | financial data | variable o&m (other o&m) [eur/mwh_h] | ELH_0047 | tk_fin | manual_category_map | PAR_0208
ELH | 40 Comp. hp, waste heat 3 MW | Heat pump, waste heat - heat pump - electricity - medium - dh temp 70/35 degrees | Financial data | Variable O&M (other O&M) [EUR/MWh_h] | EUR/MWh_h | 2025 | L | [1, 14, 15, 19, 21] | upper | 2030 | 3.07 | heat pump, waste heat - heat pump - electricity - medium - dh temp 70/35 degrees | financial data | variable o&m (other o&m) [eur/mwh_h] | ELH_0047 | tk_fin | manual_category_map | PAR_0208
ELH | 40 Comp. hp, waste heat 3 MW | Heat pump, waste heat - heat pump - electricity - medium - dh temp 70/35 degrees | Financial data | Variable O&M (other O&M) [EUR/MWh_h] | EUR/MWh_h | 2025 | L | [1, 14, 15, 19, 21] | upper | 2050 | 3.07 | heat pump, waste heat - heat pump - electricity - medium - dh temp 70/35 degrees | financial data | variable o&m (other o&m) [eur/mwh_h] | ELH_0047 | tk_fin | manual_category_map | PAR_0208
ELH | 40 Comp. hp, waste heat 3 MW | Heat pump, waste heat - heat pump - electricity - medium - dh temp 70/35 degrees | Regulation ability | Cold start-up time [hours] | hours |  | [G, H] | [9, 14, 15] | ctrl | 2025 | 1 | heat pump, waste heat - heat pump - electricity - medium - dh temp 70/35 degrees | regulation ability | cold start-up time [hours] | ELH_0047 | tk_reg | manual_category_map | PAR_0022
ELH | 40 Comp. hp, waste heat 3 MW | Heat pump, waste heat - heat pump - electricity - medium - dh temp 70/35 degrees | Regulation ability | Cold start-up time [hours] | hours |  | [G, H] | [9, 14, 15] | ctrl | 2030 | 1 | heat pump, waste heat - heat pump - electricity - medium - dh temp 70/35 degrees | regulation ability | cold start-up time [hours] | ELH_0047 | tk_reg | manual_category_map | PAR_0022
ELH | 40 Comp. hp, waste heat 3 MW | Heat pump, waste heat - heat pump - electricity - medium - dh temp 70/35 degrees | Regulation ability | Cold start-up time [hours] | hours |  | [G, H] | [9, 14, 15] | ctrl | 2035 | 1 | heat pump, waste heat - heat pump - electricity - medium - dh temp 70/35 degrees | regulation ability | cold start-up time [hours] | ELH_0047 | tk_reg | manual_category_map | PAR_0022
ELH | 40 Comp. hp, waste heat 3 MW | Heat pump, waste heat - heat pump - electricity - medium - dh temp 70/35 degrees | Regulation ability | Cold start-up time [hours] | hours |  | [G, H] | [9, 14, 15] | ctrl | 2040 | 1 | heat pump, waste heat - heat pump - electricity - medium - dh temp 70/35 degrees | regulation ability | cold start-up time [hours] | ELH_0047 | tk_reg | manual_category_map | PAR_0022
ELH | 40 Comp. hp, waste heat 3 MW | Heat pump, waste heat - heat pump - electricity - medium - dh temp 70/35 degrees | Regulation ability | Cold start-up time [hours] | hours |  | [G, H] | [9, 14, 15] | ctrl | 2050 | 1 | heat pump, waste heat - heat pump - electricity - medium - dh temp 70/35 degrees | regulation ability | cold start-up time [hours] | ELH_0047 | tk_reg | manual_category_map | PAR_0022
ELH | 40 Comp. hp, waste heat 3 MW | Heat pump, waste heat - heat pump - electricity - medium - dh temp 70/35 degrees | Regulation ability | Cold start-up time [hours] | hours |  | [G, H] | [9, 14, 15] | lower | 2030 | 0.2 | heat pump, waste heat - heat pump - electricity - medium - dh temp 70/35 degrees | regulation ability | cold start-up time [hours] | ELH_0047 | tk_reg | manual_category_map | PAR_0022
ELH | 40 Comp. hp, waste heat 3 MW | Heat pump, waste heat - heat pump - electricity - medium - dh temp 70/35 degrees | Regulation ability | Cold start-up time [hours] | hours |  | [G, H] | [9, 14, 15] | lower | 2050 | 0.2 | heat pump, waste heat - heat pump - electricity - medium - dh temp 70/35 degrees | regulation ability | cold start-up time [hours] | ELH_0047 | tk_reg | manual_category_map | PAR_0022
ELH | 40 Comp. hp, waste heat 3 MW | Heat pump, waste heat - heat pump - electricity - medium - dh temp 70/35 degrees | Regulation ability | Cold start-up time [hours] | hours |  | [G, H] | [9, 14, 15] | upper | 2030 | 1 | heat pump, waste heat - heat pump - electricity - medium - dh temp 70/35 degrees | regulation ability | cold start-up time [hours] | ELH_0047 | tk_reg | manual_category_map | PAR_0022
ELH | 40 Comp. hp, waste heat 3 MW | Heat pump, waste heat - heat pump - electricity - medium - dh temp 70/35 degrees | Regulation ability | Cold start-up time [hours] | hours |  | [G, H] | [9, 14, 15] | upper | 2050 | 1 | heat pump, waste heat - heat pump - electricity - medium - dh temp 70/35 degrees | regulation ability | cold start-up time [hours] | ELH_0047 | tk_reg | manual_category_map | PAR_0022
ELH | 40 Comp. hp, waste heat 3 MW | Heat pump, waste heat - heat pump - electricity - medium - dh temp 70/35 degrees | Regulation ability | Minimum load (of full load) [] |  |  | [G, I] | [1, 9, 14, 15] | ctrl | 2025 | 0.25 | heat pump, waste heat - heat pump - electricity - medium - dh temp 70/35 degrees | regulation ability | minimum load (of full load) [] | ELH_0047 | tk_reg | manual_category_map | PAR_0085
ELH | 40 Comp. hp, waste heat 3 MW | Heat pump, waste heat - heat pump - electricity - medium - dh temp 70/35 degrees | Regulation ability | Minimum load (of full load) [] |  |  | [G, I] | [1, 9, 14, 15] | ctrl | 2030 | 0.25 | heat pump, waste heat - heat pump - electricity - medium - dh temp 70/35 degrees | regulation ability | minimum load (of full load) [] | ELH_0047 | tk_reg | manual_category_map | PAR_0085
ELH | 40 Comp. hp, waste heat 3 MW | Heat pump, waste heat - heat pump - electricity - medium - dh temp 70/35 degrees | Regulation ability | Minimum load (of full load) [] |  |  | [G, I] | [1, 9, 14, 15] | ctrl | 2035 | 0.25 | heat pump, waste heat - heat pump - electricity - medium - dh temp 70/35 degrees | regulation ability | minimum load (of full load) [] | ELH_0047 | tk_reg | manual_category_map | PAR_0085
ELH | 40 Comp. hp, waste heat 3 MW | Heat pump, waste heat - heat pump - electricity - medium - dh temp 70/35 degrees | Regulation ability | Minimum load (of full load) [] |  |  | [G, I] | [1, 9, 14, 15] | ctrl | 2040 | 0.25 | heat pump, waste heat - heat pump - electricity - medium - dh temp 70/35 degrees | regulation ability | minimum load (of full load) [] | ELH_0047 | tk_reg | manual_category_map | PAR_0085
ELH | 40 Comp. hp, waste heat 3 MW | Heat pump, waste heat - heat pump - electricity - medium - dh temp 70/35 degrees | Regulation ability | Minimum load (of full load) [] |  |  | [G, I] | [1, 9, 14, 15] | ctrl | 2050 | 0.25 | heat pump, waste heat - heat pump - electricity - medium - dh temp 70/35 degrees | regulation ability | minimum load (of full load) [] | ELH_0047 | tk_reg | manual_category_map | PAR_0085
ELH | 40 Comp. hp, waste heat 3 MW | Heat pump, waste heat - heat pump - electricity - medium - dh temp 70/35 degrees | Regulation ability | Minimum load (of full load) [] |  |  | [G, I] | [1, 9, 14, 15] | lower | 2030 | 0.1 | heat pump, waste heat - heat pump - electricity - medium - dh temp 70/35 degrees | regulation ability | minimum load (of full load) [] | ELH_0047 | tk_reg | manual_category_map | PAR_0085
ELH | 40 Comp. hp, waste heat 3 MW | Heat pump, waste heat - heat pump - electricity - medium - dh temp 70/35 degrees | Regulation ability | Minimum load (of full load) [] |  |  | [G, I] | [1, 9, 14, 15] | lower | 2050 | 0.1 | heat pump, waste heat - heat pump - electricity - medium - dh temp 70/35 degrees | regulation ability | minimum load (of full load) [] | ELH_0047 | tk_reg | manual_category_map | PAR_0085
ELH | 40 Comp. hp, waste heat 3 MW | Heat pump, waste heat - heat pump - electricity - medium - dh temp 70/35 degrees | Regulation ability | Minimum load (of full load) [] |  |  | [G, I] | [1, 9, 14, 15] | upper | 2030 | 0.5 | heat pump, waste heat - heat pump - electricity - medium - dh temp 70/35 degrees | regulation ability | minimum load (of full load) [] | ELH_0047 | tk_reg | manual_category_map | PAR_0085
ELH | 40 Comp. hp, waste heat 3 MW | Heat pump, waste heat - heat pump - electricity - medium - dh temp 70/35 degrees | Regulation ability | Minimum load (of full load) [] |  |  | [G, I] | [1, 9, 14, 15] | upper | 2050 | 0.5 | heat pump, waste heat - heat pump - electricity - medium - dh temp 70/35 degrees | regulation ability | minimum load (of full load) [] | ELH_0047 | tk_reg | manual_category_map | PAR_0085
ELH | 40 Comp. hp, waste heat 3 MW | Heat pump, waste heat - heat pump - electricity - medium - dh temp 70/35 degrees | Regulation ability | Primary regulation (of full load, per 30 seconds) [] |  |  | G | [1, 9, 14, 15] | ctrl | 2025 | 0.05 | heat pump, waste heat - heat pump - electricity - medium - dh temp 70/35 degrees | regulation ability | primary regulation (of full load, per 30 seconds) [] | ELH_0047 | tk_reg | manual_category_map | PAR_0171
ELH | 40 Comp. hp, waste heat 3 MW | Heat pump, waste heat - heat pump - electricity - medium - dh temp 70/35 degrees | Regulation ability | Primary regulation (of full load, per 30 seconds) [] |  |  | G | [1, 9, 14, 15] | ctrl | 2030 | 0.05 | heat pump, waste heat - heat pump - electricity - medium - dh temp 70/35 degrees | regulation ability | primary regulation (of full load, per 30 seconds) [] | ELH_0047 | tk_reg | manual_category_map | PAR_0171
ELH | 40 Comp. hp, waste heat 3 MW | Heat pump, waste heat - heat pump - electricity - medium - dh temp 70/35 degrees | Regulation ability | Primary regulation (of full load, per 30 seconds) [] |  |  | G | [1, 9, 14, 15] | ctrl | 2035 | 0.05 | heat pump, waste heat - heat pump - electricity - medium - dh temp 70/35 degrees | regulation ability | primary regulation (of full load, per 30 seconds) [] | ELH_0047 | tk_reg | manual_category_map | PAR_0171
ELH | 40 Comp. hp, waste heat 3 MW | Heat pump, waste heat - heat pump - electricity - medium - dh temp 70/35 degrees | Regulation ability | Primary regulation (of full load, per 30 seconds) [] |  |  | G | [1, 9, 14, 15] | ctrl | 2040 | 0.05 | heat pump, waste heat - heat pump - electricity - medium - dh temp 70/35 degrees | regulation ability | primary regulation (of full load, per 30 seconds) [] | ELH_0047 | tk_reg | manual_category_map | PAR_0171
ELH | 40 Comp. hp, waste heat 3 MW | Heat pump, waste heat - heat pump - electricity - medium - dh temp 70/35 degrees | Regulation ability | Primary regulation (of full load, per 30 seconds) [] |  |  | G | [1, 9, 14, 15] | ctrl | 2050 | 0.05 | heat pump, waste heat - heat pump - electricity - medium - dh temp 70/35 degrees | regulation ability | primary regulation (of full load, per 30 seconds) [] | ELH_0047 | tk_reg | manual_category_map | PAR_0171
ELH | 40 Comp. hp, waste heat 3 MW | Heat pump, waste heat - heat pump - electricity - medium - dh temp 70/35 degrees | Regulation ability | Primary regulation (of full load, per 30 seconds) [] |  |  | G | [1, 9, 14, 15] | lower | 2030 | 0.05 | heat pump, waste heat - heat pump - electricity - medium - dh temp 70/35 degrees | regulation ability | primary regulation (of full load, per 30 seconds) [] | ELH_0047 | tk_reg | manual_category_map | PAR_0171
ELH | 40 Comp. hp, waste heat 3 MW | Heat pump, waste heat - heat pump - electricity - medium - dh temp 70/35 degrees | Regulation ability | Primary regulation (of full load, per 30 seconds) [] |  |  | G | [1, 9, 14, 15] | lower | 2050 | 0.05 | heat pump, waste heat - heat pump - electricity - medium - dh temp 70/35 degrees | regulation ability | primary regulation (of full load, per 30 seconds) [] | ELH_0047 | tk_reg | manual_category_map | PAR_0171
ELH | 40 Comp. hp, waste heat 3 MW | Heat pump, waste heat - heat pump - electricity - medium - dh temp 70/35 degrees | Regulation ability | Primary regulation (of full load, per 30 seconds) [] |  |  | G | [1, 9, 14, 15] | upper | 2030 | 0.5 | heat pump, waste heat - heat pump - electricity - medium - dh temp 70/35 degrees | regulation ability | primary regulation (of full load, per 30 seconds) [] | ELH_0047 | tk_reg | manual_category_map | PAR_0171
ELH | 40 Comp. hp, waste heat 3 MW | Heat pump, waste heat - heat pump - electricity - medium - dh temp 70/35 degrees | Regulation ability | Primary regulation (of full load, per 30 seconds) [] |  |  | G | [1, 9, 14, 15] | upper | 2050 | 0.5 | heat pump, waste heat - heat pump - electricity - medium - dh temp 70/35 degrees | regulation ability | primary regulation (of full load, per 30 seconds) [] | ELH_0047 | tk_reg | manual_category_map | PAR_0171
ELH | 40 Comp. hp, waste heat 3 MW | Heat pump, waste heat - heat pump - electricity - medium - dh temp 70/35 degrees | Regulation ability | Secondary regulation (of full load, per minute) [] |  |  | G | [1, 9, 14, 15] | ctrl | 2025 | 0.1 | heat pump, waste heat - heat pump - electricity - medium - dh temp 70/35 degrees | regulation ability | secondary regulation (of full load, per minute) [] | ELH_0047 | tk_reg | manual_category_map | PAR_0179
ELH | 40 Comp. hp, waste heat 3 MW | Heat pump, waste heat - heat pump - electricity - medium - dh temp 70/35 degrees | Regulation ability | Secondary regulation (of full load, per minute) [] |  |  | G | [1, 9, 14, 15] | ctrl | 2030 | 0.1 | heat pump, waste heat - heat pump - electricity - medium - dh temp 70/35 degrees | regulation ability | secondary regulation (of full load, per minute) [] | ELH_0047 | tk_reg | manual_category_map | PAR_0179
ELH | 40 Comp. hp, waste heat 3 MW | Heat pump, waste heat - heat pump - electricity - medium - dh temp 70/35 degrees | Regulation ability | Secondary regulation (of full load, per minute) [] |  |  | G | [1, 9, 14, 15] | ctrl | 2035 | 0.1 | heat pump, waste heat - heat pump - electricity - medium - dh temp 70/35 degrees | regulation ability | secondary regulation (of full load, per minute) [] | ELH_0047 | tk_reg | manual_category_map | PAR_0179
ELH | 40 Comp. hp, waste heat 3 MW | Heat pump, waste heat - heat pump - electricity - medium - dh temp 70/35 degrees | Regulation ability | Secondary regulation (of full load, per minute) [] |  |  | G | [1, 9, 14, 15] | ctrl | 2040 | 0.1 | heat pump, waste heat - heat pump - electricity - medium - dh temp 70/35 degrees | regulation ability | secondary regulation (of full load, per minute) [] | ELH_0047 | tk_reg | manual_category_map | PAR_0179
ELH | 40 Comp. hp, waste heat 3 MW | Heat pump, waste heat - heat pump - electricity - medium - dh temp 70/35 degrees | Regulation ability | Secondary regulation (of full load, per minute) [] |  |  | G | [1, 9, 14, 15] | ctrl | 2050 | 0.1 | heat pump, waste heat - heat pump - electricity - medium - dh temp 70/35 degrees | regulation ability | secondary regulation (of full load, per minute) [] | ELH_0047 | tk_reg | manual_category_map | PAR_0179
ELH | 40 Comp. hp, waste heat 3 MW | Heat pump, waste heat - heat pump - electricity - medium - dh temp 70/35 degrees | Regulation ability | Secondary regulation (of full load, per minute) [] |  |  | G | [1, 9, 14, 15] | lower | 2030 | 0.1 | heat pump, waste heat - heat pump - electricity - medium - dh temp 70/35 degrees | regulation ability | secondary regulation (of full load, per minute) [] | ELH_0047 | tk_reg | manual_category_map | PAR_0179
ELH | 40 Comp. hp, waste heat 3 MW | Heat pump, waste heat - heat pump - electricity - medium - dh temp 70/35 degrees | Regulation ability | Secondary regulation (of full load, per minute) [] |  |  | G | [1, 9, 14, 15] | lower | 2050 | 0.1 | heat pump, waste heat - heat pump - electricity - medium - dh temp 70/35 degrees | regulation ability | secondary regulation (of full load, per minute) [] | ELH_0047 | tk_reg | manual_category_map | PAR_0179
ELH | 40 Comp. hp, waste heat 3 MW | Heat pump, waste heat - heat pump - electricity - medium - dh temp 70/35 degrees | Regulation ability | Secondary regulation (of full load, per minute) [] |  |  | G | [1, 9, 14, 15] | upper | 2030 | 1 | heat pump, waste heat - heat pump - electricity - medium - dh temp 70/35 degrees | regulation ability | secondary regulation (of full load, per minute) [] | ELH_0047 | tk_reg | manual_category_map | PAR_0179
ELH | 40 Comp. hp, waste heat 3 MW | Heat pump, waste heat - heat pump - electricity - medium - dh temp 70/35 degrees | Regulation ability | Secondary regulation (of full load, per minute) [] |  |  | G | [1, 9, 14, 15] | upper | 2050 | 1 | heat pump, waste heat - heat pump - electricity - medium - dh temp 70/35 degrees | regulation ability | secondary regulation (of full load, per minute) [] | ELH_0047 | tk_reg | manual_category_map | PAR_0179
ELH | 40 Comp. hp, waste heat 3 MW | Heat pump, waste heat - heat pump - electricity - medium - dh temp 70/35 degrees | Regulation ability | Warm start-up time [hours] | hours |  | G | [9, 14, 15] | ctrl | 2025 | 0.1 | heat pump, waste heat - heat pump - electricity - medium - dh temp 70/35 degrees | regulation ability | warm start-up time [hours] | ELH_0047 | tk_reg | manual_category_map | PAR_0211
ELH | 40 Comp. hp, waste heat 3 MW | Heat pump, waste heat - heat pump - electricity - medium - dh temp 70/35 degrees | Regulation ability | Warm start-up time [hours] | hours |  | G | [9, 14, 15] | ctrl | 2030 | 0.1 | heat pump, waste heat - heat pump - electricity - medium - dh temp 70/35 degrees | regulation ability | warm start-up time [hours] | ELH_0047 | tk_reg | manual_category_map | PAR_0211
ELH | 40 Comp. hp, waste heat 3 MW | Heat pump, waste heat - heat pump - electricity - medium - dh temp 70/35 degrees | Regulation ability | Warm start-up time [hours] | hours |  | G | [9, 14, 15] | ctrl | 2035 | 0.1 | heat pump, waste heat - heat pump - electricity - medium - dh temp 70/35 degrees | regulation ability | warm start-up time [hours] | ELH_0047 | tk_reg | manual_category_map | PAR_0211
ELH | 40 Comp. hp, waste heat 3 MW | Heat pump, waste heat - heat pump - electricity - medium - dh temp 70/35 degrees | Regulation ability | Warm start-up time [hours] | hours |  | G | [9, 14, 15] | ctrl | 2040 | 0.1 | heat pump, waste heat - heat pump - electricity - medium - dh temp 70/35 degrees | regulation ability | warm start-up time [hours] | ELH_0047 | tk_reg | manual_category_map | PAR_0211
ELH | 40 Comp. hp, waste heat 3 MW | Heat pump, waste heat - heat pump - electricity - medium - dh temp 70/35 degrees | Regulation ability | Warm start-up time [hours] | hours |  | G | [9, 14, 15] | ctrl | 2050 | 0.1 | heat pump, waste heat - heat pump - electricity - medium - dh temp 70/35 degrees | regulation ability | warm start-up time [hours] | ELH_0047 | tk_reg | manual_category_map | PAR_0211
ELH | 40 Comp. hp, waste heat 3 MW | Heat pump, waste heat - heat pump - electricity - medium - dh temp 70/35 degrees | Regulation ability | Warm start-up time [hours] | hours |  | G | [9, 14, 15] | lower | 2030 | 0.1 | heat pump, waste heat - heat pump - electricity - medium - dh temp 70/35 degrees | regulation ability | warm start-up time [hours] | ELH_0047 | tk_reg | manual_category_map | PAR_0211
ELH | 40 Comp. hp, waste heat 3 MW | Heat pump, waste heat - heat pump - electricity - medium - dh temp 70/35 degrees | Regulation ability | Warm start-up time [hours] | hours |  | G | [9, 14, 15] | lower | 2050 | 0.1 | heat pump, waste heat - heat pump - electricity - medium - dh temp 70/35 degrees | regulation ability | warm start-up time [hours] | ELH_0047 | tk_reg | manual_category_map | PAR_0211
ELH | 40 Comp. hp, waste heat 3 MW | Heat pump, waste heat - heat pump - electricity - medium - dh temp 70/35 degrees | Regulation ability | Warm start-up time [hours] | hours |  | G | [9, 14, 15] | upper | 2030 | 0.2 | heat pump, waste heat - heat pump - electricity - medium - dh temp 70/35 degrees | regulation ability | warm start-up time [hours] | ELH_0047 | tk_reg | manual_category_map | PAR_0211
ELH | 40 Comp. hp, waste heat 3 MW | Heat pump, waste heat - heat pump - electricity - medium - dh temp 70/35 degrees | Regulation ability | Warm start-up time [hours] | hours |  | G | [9, 14, 15] | upper | 2050 | 0.2 | heat pump, waste heat - heat pump - electricity - medium - dh temp 70/35 degrees | regulation ability | warm start-up time [hours] | ELH_0047 | tk_reg | manual_category_map | PAR_0211
ELH | 40 Comp. hp, waste heat 10 MW | Heat pump, waste heat - heat pump - electricity - large - dh temp 70/35 degrees | Energy/technical data | Auxiliary Electricity consumption (share of heat gen.) [] |  |  | D | [1, 14, 15] | ctrl | 2025 | 0.01 | heat pump, waste heat - heat pump - electricity - large - dh temp 70/35 degrees | energy/technical data | auxiliary electricity consumption (share of heat gen.) [] | ELH_0046 | tk_etd | manual_category_map | PAR_0005
ELH | 40 Comp. hp, waste heat 10 MW | Heat pump, waste heat - heat pump - electricity - large - dh temp 70/35 degrees | Energy/technical data | Auxiliary Electricity consumption (share of heat gen.) [] |  |  | D | [1, 14, 15] | ctrl | 2030 | 0.01 | heat pump, waste heat - heat pump - electricity - large - dh temp 70/35 degrees | energy/technical data | auxiliary electricity consumption (share of heat gen.) [] | ELH_0046 | tk_etd | manual_category_map | PAR_0005
ELH | 40 Comp. hp, waste heat 10 MW | Heat pump, waste heat - heat pump - electricity - large - dh temp 70/35 degrees | Energy/technical data | Auxiliary Electricity consumption (share of heat gen.) [] |  |  | D | [1, 14, 15] | ctrl | 2035 | 0.01 | heat pump, waste heat - heat pump - electricity - large - dh temp 70/35 degrees | energy/technical data | auxiliary electricity consumption (share of heat gen.) [] | ELH_0046 | tk_etd | manual_category_map | PAR_0005
ELH | 40 Comp. hp, waste heat 10 MW | Heat pump, waste heat - heat pump - electricity - large - dh temp 70/35 degrees | Energy/technical data | Auxiliary Electricity consumption (share of heat gen.) [] |  |  | D | [1, 14, 15] | ctrl | 2040 | 0.01 | heat pump, waste heat - heat pump - electricity - large - dh temp 70/35 degrees | energy/technical data | auxiliary electricity consumption (share of heat gen.) [] | ELH_0046 | tk_etd | manual_category_map | PAR_0005
ELH | 40 Comp. hp, waste heat 10 MW | Heat pump, waste heat - heat pump - electricity - large - dh temp 70/35 degrees | Energy/technical data | Auxiliary Electricity consumption (share of heat gen.) [] |  |  | D | [1, 14, 15] | ctrl | 2050 | 0.01 | heat pump, waste heat - heat pump - electricity - large - dh temp 70/35 degrees | energy/technical data | auxiliary electricity consumption (share of heat gen.) [] | ELH_0046 | tk_etd | manual_category_map | PAR_0005
ELH | 40 Comp. hp, waste heat 10 MW | Heat pump, waste heat - heat pump - electricity - large - dh temp 70/35 degrees | Energy/technical data | Auxiliary Electricity consumption (share of heat gen.) [] |  |  | D | [1, 14, 15] | lower | 2030 | 0.01 | heat pump, waste heat - heat pump - electricity - large - dh temp 70/35 degrees | energy/technical data | auxiliary electricity consumption (share of heat gen.) [] | ELH_0046 | tk_etd | manual_category_map | PAR_0005
ELH | 40 Comp. hp, waste heat 10 MW | Heat pump, waste heat - heat pump - electricity - large - dh temp 70/35 degrees | Energy/technical data | Auxiliary Electricity consumption (share of heat gen.) [] |  |  | D | [1, 14, 15] | lower | 2050 | 0.01 | heat pump, waste heat - heat pump - electricity - large - dh temp 70/35 degrees | energy/technical data | auxiliary electricity consumption (share of heat gen.) [] | ELH_0046 | tk_etd | manual_category_map | PAR_0005
ELH | 40 Comp. hp, waste heat 10 MW | Heat pump, waste heat - heat pump - electricity - large - dh temp 70/35 degrees | Energy/technical data | Auxiliary Electricity consumption (share of heat gen.) [] |  |  | D | [1, 14, 15] | upper | 2030 | 0.01 | heat pump, waste heat - heat pump - electricity - large - dh temp 70/35 degrees | energy/technical data | auxiliary electricity consumption (share of heat gen.) [] | ELH_0046 | tk_etd | manual_category_map | PAR_0005
ELH | 40 Comp. hp, waste heat 10 MW | Heat pump, waste heat - heat pump - electricity - large - dh temp 70/35 degrees | Energy/technical data | Auxiliary Electricity consumption (share of heat gen.) [] |  |  | D | [1, 14, 15] | upper | 2050 | 0.01 | heat pump, waste heat - heat pump - electricity - large - dh temp 70/35 degrees | energy/technical data | auxiliary electricity consumption (share of heat gen.) [] | ELH_0046 | tk_etd | manual_category_map | PAR_0005
ELH | 40 Comp. hp, waste heat 10 MW | Heat pump, waste heat - heat pump - electricity - large - dh temp 70/35 degrees | Energy/technical data | Construction time [years] | years |  | [E, F] | [9, 14, 15] | ctrl | 2025 | 0.5 | heat pump, waste heat - heat pump - electricity - large - dh temp 70/35 degrees | energy/technical data | construction time [years] | ELH_0046 | tk_etd | manual_category_map | PAR_0026
ELH | 40 Comp. hp, waste heat 10 MW | Heat pump, waste heat - heat pump - electricity - large - dh temp 70/35 degrees | Energy/technical data | Construction time [years] | years |  | [E, F] | [9, 14, 15] | ctrl | 2030 | 0.5 | heat pump, waste heat - heat pump - electricity - large - dh temp 70/35 degrees | energy/technical data | construction time [years] | ELH_0046 | tk_etd | manual_category_map | PAR_0026
ELH | 40 Comp. hp, waste heat 10 MW | Heat pump, waste heat - heat pump - electricity - large - dh temp 70/35 degrees | Energy/technical data | Construction time [years] | years |  | [E, F] | [9, 14, 15] | ctrl | 2035 | 0.5 | heat pump, waste heat - heat pump - electricity - large - dh temp 70/35 degrees | energy/technical data | construction time [years] | ELH_0046 | tk_etd | manual_category_map | PAR_0026
ELH | 40 Comp. hp, waste heat 10 MW | Heat pump, waste heat - heat pump - electricity - large - dh temp 70/35 degrees | Energy/technical data | Construction time [years] | years |  | [E, F] | [9, 14, 15] | ctrl | 2040 | 0.5 | heat pump, waste heat - heat pump - electricity - large - dh temp 70/35 degrees | energy/technical data | construction time [years] | ELH_0046 | tk_etd | manual_category_map | PAR_0026
ELH | 40 Comp. hp, waste heat 10 MW | Heat pump, waste heat - heat pump - electricity - large - dh temp 70/35 degrees | Energy/technical data | Construction time [years] | years |  | [E, F] | [9, 14, 15] | ctrl | 2050 | 0.5 | heat pump, waste heat - heat pump - electricity - large - dh temp 70/35 degrees | energy/technical data | construction time [years] | ELH_0046 | tk_etd | manual_category_map | PAR_0026
ELH | 40 Comp. hp, waste heat 10 MW | Heat pump, waste heat - heat pump - electricity - large - dh temp 70/35 degrees | Energy/technical data | Construction time [years] | years |  | [E, F] | [9, 14, 15] | lower | 2030 | 0.3 | heat pump, waste heat - heat pump - electricity - large - dh temp 70/35 degrees | energy/technical data | construction time [years] | ELH_0046 | tk_etd | manual_category_map | PAR_0026
ELH | 40 Comp. hp, waste heat 10 MW | Heat pump, waste heat - heat pump - electricity - large - dh temp 70/35 degrees | Energy/technical data | Construction time [years] | years |  | [E, F] | [9, 14, 15] | lower | 2050 | 0.3 | heat pump, waste heat - heat pump - electricity - large - dh temp 70/35 degrees | energy/technical data | construction time [years] | ELH_0046 | tk_etd | manual_category_map | PAR_0026
ELH | 40 Comp. hp, waste heat 10 MW | Heat pump, waste heat - heat pump - electricity - large - dh temp 70/35 degrees | Energy/technical data | Construction time [years] | years |  | [E, F] | [9, 14, 15] | upper | 2030 | 1 | heat pump, waste heat - heat pump - electricity - large - dh temp 70/35 degrees | energy/technical data | construction time [years] | ELH_0046 | tk_etd | manual_category_map | PAR_0026
ELH | 40 Comp. hp, waste heat 10 MW | Heat pump, waste heat - heat pump - electricity - large - dh temp 70/35 degrees | Energy/technical data | Construction time [years] | years |  | [E, F] | [9, 14, 15] | upper | 2050 | 1 | heat pump, waste heat - heat pump - electricity - large - dh temp 70/35 degrees | energy/technical data | construction time [years] | ELH_0046 | tk_etd | manual_category_map | PAR_0026
ELH | 40 Comp. hp, waste heat 10 MW | Heat pump, waste heat - heat pump - electricity - large - dh temp 70/35 degrees | Energy/technical data | Forced outage [] |  |  |  | [1, 14, 15] | ctrl | 2025 | 0 | heat pump, waste heat - heat pump - electricity - large - dh temp 70/35 degrees | energy/technical data | forced outage [] | ELH_0046 | tk_etd | manual_category_map | PAR_0065
ELH | 40 Comp. hp, waste heat 10 MW | Heat pump, waste heat - heat pump - electricity - large - dh temp 70/35 degrees | Energy/technical data | Forced outage [] |  |  |  | [1, 14, 15] | ctrl | 2030 | 0 | heat pump, waste heat - heat pump - electricity - large - dh temp 70/35 degrees | energy/technical data | forced outage [] | ELH_0046 | tk_etd | manual_category_map | PAR_0065
ELH | 40 Comp. hp, waste heat 10 MW | Heat pump, waste heat - heat pump - electricity - large - dh temp 70/35 degrees | Energy/technical data | Forced outage [] |  |  |  | [1, 14, 15] | ctrl | 2035 | 0 | heat pump, waste heat - heat pump - electricity - large - dh temp 70/35 degrees | energy/technical data | forced outage [] | ELH_0046 | tk_etd | manual_category_map | PAR_0065
ELH | 40 Comp. hp, waste heat 10 MW | Heat pump, waste heat - heat pump - electricity - large - dh temp 70/35 degrees | Energy/technical data | Forced outage [] |  |  |  | [1, 14, 15] | ctrl | 2040 | 0 | heat pump, waste heat - heat pump - electricity - large - dh temp 70/35 degrees | energy/technical data | forced outage [] | ELH_0046 | tk_etd | manual_category_map | PAR_0065
ELH | 40 Comp. hp, waste heat 10 MW | Heat pump, waste heat - heat pump - electricity - large - dh temp 70/35 degrees | Energy/technical data | Forced outage [] |  |  |  | [1, 14, 15] | ctrl | 2050 | 0 | heat pump, waste heat - heat pump - electricity - large - dh temp 70/35 degrees | energy/technical data | forced outage [] | ELH_0046 | tk_etd | manual_category_map | PAR_0065
ELH | 40 Comp. hp, waste heat 10 MW | Heat pump, waste heat - heat pump - electricity - large - dh temp 70/35 degrees | Energy/technical data | Forced outage [] |  |  |  | [1, 14, 15] | lower | 2030 | 0 | heat pump, waste heat - heat pump - electricity - large - dh temp 70/35 degrees | energy/technical data | forced outage [] | ELH_0046 | tk_etd | manual_category_map | PAR_0065
ELH | 40 Comp. hp, waste heat 10 MW | Heat pump, waste heat - heat pump - electricity - large - dh temp 70/35 degrees | Energy/technical data | Forced outage [] |  |  |  | [1, 14, 15] | lower | 2050 | 0 | heat pump, waste heat - heat pump - electricity - large - dh temp 70/35 degrees | energy/technical data | forced outage [] | ELH_0046 | tk_etd | manual_category_map | PAR_0065
ELH | 40 Comp. hp, waste heat 10 MW | Heat pump, waste heat - heat pump - electricity - large - dh temp 70/35 degrees | Energy/technical data | Forced outage [] |  |  |  | [1, 14, 15] | upper | 2030 | 0.05 | heat pump, waste heat - heat pump - electricity - large - dh temp 70/35 degrees | energy/technical data | forced outage [] | ELH_0046 | tk_etd | manual_category_map | PAR_0065
ELH | 40 Comp. hp, waste heat 10 MW | Heat pump, waste heat - heat pump - electricity - large - dh temp 70/35 degrees | Energy/technical data | Forced outage [] |  |  |  | [1, 14, 15] | upper | 2050 | 0.05 | heat pump, waste heat - heat pump - electricity - large - dh temp 70/35 degrees | energy/technical data | forced outage [] | ELH_0046 | tk_etd | manual_category_map | PAR_0065
ELH | 40 Comp. hp, waste heat 10 MW | Heat pump, waste heat - heat pump - electricity - large - dh temp 70/35 degrees | Energy/technical data | Generating capacity for one unit [MW_h] | MW_h |  |  | [19,21] | ctrl | 2025 | 10 | heat pump, waste heat - heat pump - electricity - large - dh temp 70/35 degrees | energy/technical data | generating capacity for one unit [mw_h] | ELH_0046 | tk_etd | manual_category_map | PAR_0072
ELH | 40 Comp. hp, waste heat 10 MW | Heat pump, waste heat - heat pump - electricity - large - dh temp 70/35 degrees | Energy/technical data | Generating capacity for one unit [MW_h] | MW_h |  |  | [19,21] | ctrl | 2030 | 10 | heat pump, waste heat - heat pump - electricity - large - dh temp 70/35 degrees | energy/technical data | generating capacity for one unit [mw_h] | ELH_0046 | tk_etd | manual_category_map | PAR_0072
ELH | 40 Comp. hp, waste heat 10 MW | Heat pump, waste heat - heat pump - electricity - large - dh temp 70/35 degrees | Energy/technical data | Generating capacity for one unit [MW_h] | MW_h |  |  | [19,21] | ctrl | 2035 | 10 | heat pump, waste heat - heat pump - electricity - large - dh temp 70/35 degrees | energy/technical data | generating capacity for one unit [mw_h] | ELH_0046 | tk_etd | manual_category_map | PAR_0072
ELH | 40 Comp. hp, waste heat 10 MW | Heat pump, waste heat - heat pump - electricity - large - dh temp 70/35 degrees | Energy/technical data | Generating capacity for one unit [MW_h] | MW_h |  |  | [19,21] | ctrl | 2040 | 10 | heat pump, waste heat - heat pump - electricity - large - dh temp 70/35 degrees | energy/technical data | generating capacity for one unit [mw_h] | ELH_0046 | tk_etd | manual_category_map | PAR_0072
ELH | 40 Comp. hp, waste heat 10 MW | Heat pump, waste heat - heat pump - electricity - large - dh temp 70/35 degrees | Energy/technical data | Generating capacity for one unit [MW_h] | MW_h |  |  | [19,21] | ctrl | 2050 | 10 | heat pump, waste heat - heat pump - electricity - large - dh temp 70/35 degrees | energy/technical data | generating capacity for one unit [mw_h] | ELH_0046 | tk_etd | manual_category_map | PAR_0072
ELH | 40 Comp. hp, waste heat 10 MW | Heat pump, waste heat - heat pump - electricity - large - dh temp 70/35 degrees | Energy/technical data | Generating capacity for one unit [MW_h] | MW_h |  |  | [19,21] | lower | 2030 | 5 | heat pump, waste heat - heat pump - electricity - large - dh temp 70/35 degrees | energy/technical data | generating capacity for one unit [mw_h] | ELH_0046 | tk_etd | manual_category_map | PAR_0072
ELH | 40 Comp. hp, waste heat 10 MW | Heat pump, waste heat - heat pump - electricity - large - dh temp 70/35 degrees | Energy/technical data | Generating capacity for one unit [MW_h] | MW_h |  |  | [19,21] | lower | 2050 | 5 | heat pump, waste heat - heat pump - electricity - large - dh temp 70/35 degrees | energy/technical data | generating capacity for one unit [mw_h] | ELH_0046 | tk_etd | manual_category_map | PAR_0072
ELH | 40 Comp. hp, waste heat 10 MW | Heat pump, waste heat - heat pump - electricity - large - dh temp 70/35 degrees | Energy/technical data | Generating capacity for one unit [MW_h] | MW_h |  |  | [19,21] | upper | 2030 | 20 | heat pump, waste heat - heat pump - electricity - large - dh temp 70/35 degrees | energy/technical data | generating capacity for one unit [mw_h] | ELH_0046 | tk_etd | manual_category_map | PAR_0072
ELH | 40 Comp. hp, waste heat 10 MW | Heat pump, waste heat - heat pump - electricity - large - dh temp 70/35 degrees | Energy/technical data | Generating capacity for one unit [MW_h] | MW_h |  |  | [19,21] | upper | 2050 | 20 | heat pump, waste heat - heat pump - electricity - large - dh temp 70/35 degrees | energy/technical data | generating capacity for one unit [mw_h] | ELH_0046 | tk_etd | manual_category_map | PAR_0072
ELH | 40 Comp. hp, waste heat 10 MW | Heat pump, waste heat - heat pump - electricity - large - dh temp 70/35 degrees | Energy/technical data | Heat efficiency (net, annual average) [] |  |  | [A, A1, C, D, S] | [1, 14, 15 19, 21] | ctrl | 2025 | 4.7 | heat pump, waste heat - heat pump - electricity - large - dh temp 70/35 degrees | energy/technical data | heat efficiency (net, annual average) [] | ELH_0046 | tk_etd | manual_category_map | PAR_0076
ELH | 40 Comp. hp, waste heat 10 MW | Heat pump, waste heat - heat pump - electricity - large - dh temp 70/35 degrees | Energy/technical data | Heat efficiency (net, annual average) [] |  |  | [A, A1, C, D, S] | [1, 14, 15 19, 21] | ctrl | 2030 | 4.7 | heat pump, waste heat - heat pump - electricity - large - dh temp 70/35 degrees | energy/technical data | heat efficiency (net, annual average) [] | ELH_0046 | tk_etd | manual_category_map | PAR_0076
ELH | 40 Comp. hp, waste heat 10 MW | Heat pump, waste heat - heat pump - electricity - large - dh temp 70/35 degrees | Energy/technical data | Heat efficiency (net, annual average) [] |  |  | [A, A1, C, D, S] | [1, 14, 15 19, 21] | ctrl | 2035 | 4.7 | heat pump, waste heat - heat pump - electricity - large - dh temp 70/35 degrees | energy/technical data | heat efficiency (net, annual average) [] | ELH_0046 | tk_etd | manual_category_map | PAR_0076
ELH | 40 Comp. hp, waste heat 10 MW | Heat pump, waste heat - heat pump - electricity - large - dh temp 70/35 degrees | Energy/technical data | Heat efficiency (net, annual average) [] |  |  | [A, A1, C, D, S] | [1, 14, 15 19, 21] | ctrl | 2040 | 4.7 | heat pump, waste heat - heat pump - electricity - large - dh temp 70/35 degrees | energy/technical data | heat efficiency (net, annual average) [] | ELH_0046 | tk_etd | manual_category_map | PAR_0076
ELH | 40 Comp. hp, waste heat 10 MW | Heat pump, waste heat - heat pump - electricity - large - dh temp 70/35 degrees | Energy/technical data | Heat efficiency (net, annual average) [] |  |  | [A, A1, C, D, S] | [1, 14, 15 19, 21] | ctrl | 2050 | 4.8843 | heat pump, waste heat - heat pump - electricity - large - dh temp 70/35 degrees | energy/technical data | heat efficiency (net, annual average) [] | ELH_0046 | tk_etd | manual_category_map | PAR_0076
ELH | 40 Comp. hp, waste heat 10 MW | Heat pump, waste heat - heat pump - electricity - large - dh temp 70/35 degrees | Energy/technical data | Heat efficiency (net, annual average) [] |  |  | [A, A1, C, D, S] | [1, 14, 15 19, 21] | lower | 2030 | 4.7 | heat pump, waste heat - heat pump - electricity - large - dh temp 70/35 degrees | energy/technical data | heat efficiency (net, annual average) [] | ELH_0046 | tk_etd | manual_category_map | PAR_0076
ELH | 40 Comp. hp, waste heat 10 MW | Heat pump, waste heat - heat pump - electricity - large - dh temp 70/35 degrees | Energy/technical data | Heat efficiency (net, annual average) [] |  |  | [A, A1, C, D, S] | [1, 14, 15 19, 21] | lower | 2050 | 4.7 | heat pump, waste heat - heat pump - electricity - large - dh temp 70/35 degrees | energy/technical data | heat efficiency (net, annual average) [] | ELH_0046 | tk_etd | manual_category_map | PAR_0076
ELH | 40 Comp. hp, waste heat 10 MW | Heat pump, waste heat - heat pump - electricity - large - dh temp 70/35 degrees | Energy/technical data | Heat efficiency (net, annual average) [] |  |  | [A, A1, C, D, S] | [1, 14, 15 19, 21] | upper | 2030 | 4.8843 | heat pump, waste heat - heat pump - electricity - large - dh temp 70/35 degrees | energy/technical data | heat efficiency (net, annual average) [] | ELH_0046 | tk_etd | manual_category_map | PAR_0076
ELH | 40 Comp. hp, waste heat 10 MW | Heat pump, waste heat - heat pump - electricity - large - dh temp 70/35 degrees | Energy/technical data | Heat efficiency (net, annual average) [] |  |  | [A, A1, C, D, S] | [1, 14, 15 19, 21] | upper | 2050 | 5.0686 | heat pump, waste heat - heat pump - electricity - large - dh temp 70/35 degrees | energy/technical data | heat efficiency (net, annual average) [] | ELH_0046 | tk_etd | manual_category_map | PAR_0076
ELH | 40 Comp. hp, waste heat 10 MW | Heat pump, waste heat - heat pump - electricity - large - dh temp 70/35 degrees | Energy/technical data | Heat efficiency (net, name plate) [] |  |  | [A, A1, B, D] | [1, 14, 15, 19, 21] | ctrl | 2025 | 4.7 | heat pump, waste heat - heat pump - electricity - large - dh temp 70/35 degrees | energy/technical data | heat efficiency (net, name plate) [] | ELH_0046 | tk_etd | manual_category_map | PAR_0077
ELH | 40 Comp. hp, waste heat 10 MW | Heat pump, waste heat - heat pump - electricity - large - dh temp 70/35 degrees | Energy/technical data | Heat efficiency (net, name plate) [] |  |  | [A, A1, B, D] | [1, 14, 15, 19, 21] | ctrl | 2030 | 4.7 | heat pump, waste heat - heat pump - electricity - large - dh temp 70/35 degrees | energy/technical data | heat efficiency (net, name plate) [] | ELH_0046 | tk_etd | manual_category_map | PAR_0077
ELH | 40 Comp. hp, waste heat 10 MW | Heat pump, waste heat - heat pump - electricity - large - dh temp 70/35 degrees | Energy/technical data | Heat efficiency (net, name plate) [] |  |  | [A, A1, B, D] | [1, 14, 15, 19, 21] | ctrl | 2035 | 4.7 | heat pump, waste heat - heat pump - electricity - large - dh temp 70/35 degrees | energy/technical data | heat efficiency (net, name plate) [] | ELH_0046 | tk_etd | manual_category_map | PAR_0077
ELH | 40 Comp. hp, waste heat 10 MW | Heat pump, waste heat - heat pump - electricity - large - dh temp 70/35 degrees | Energy/technical data | Heat efficiency (net, name plate) [] |  |  | [A, A1, B, D] | [1, 14, 15, 19, 21] | ctrl | 2040 | 4.7 | heat pump, waste heat - heat pump - electricity - large - dh temp 70/35 degrees | energy/technical data | heat efficiency (net, name plate) [] | ELH_0046 | tk_etd | manual_category_map | PAR_0077
ELH | 40 Comp. hp, waste heat 10 MW | Heat pump, waste heat - heat pump - electricity - large - dh temp 70/35 degrees | Energy/technical data | Heat efficiency (net, name plate) [] |  |  | [A, A1, B, D] | [1, 14, 15, 19, 21] | ctrl | 2050 | 4.8843 | heat pump, waste heat - heat pump - electricity - large - dh temp 70/35 degrees | energy/technical data | heat efficiency (net, name plate) [] | ELH_0046 | tk_etd | manual_category_map | PAR_0077
ELH | 40 Comp. hp, waste heat 10 MW | Heat pump, waste heat - heat pump - electricity - large - dh temp 70/35 degrees | Energy/technical data | Heat efficiency (net, name plate) [] |  |  | [A, A1, B, D] | [1, 14, 15, 19, 21] | lower | 2030 | 4.7 | heat pump, waste heat - heat pump - electricity - large - dh temp 70/35 degrees | energy/technical data | heat efficiency (net, name plate) [] | ELH_0046 | tk_etd | manual_category_map | PAR_0077
ELH | 40 Comp. hp, waste heat 10 MW | Heat pump, waste heat - heat pump - electricity - large - dh temp 70/35 degrees | Energy/technical data | Heat efficiency (net, name plate) [] |  |  | [A, A1, B, D] | [1, 14, 15, 19, 21] | lower | 2050 | 4.7 | heat pump, waste heat - heat pump - electricity - large - dh temp 70/35 degrees | energy/technical data | heat efficiency (net, name plate) [] | ELH_0046 | tk_etd | manual_category_map | PAR_0077
ELH | 40 Comp. hp, waste heat 10 MW | Heat pump, waste heat - heat pump - electricity - large - dh temp 70/35 degrees | Energy/technical data | Heat efficiency (net, name plate) [] |  |  | [A, A1, B, D] | [1, 14, 15, 19, 21] | upper | 2030 | 4.8843 | heat pump, waste heat - heat pump - electricity - large - dh temp 70/35 degrees | energy/technical data | heat efficiency (net, name plate) [] | ELH_0046 | tk_etd | manual_category_map | PAR_0077
ELH | 40 Comp. hp, waste heat 10 MW | Heat pump, waste heat - heat pump - electricity - large - dh temp 70/35 degrees | Energy/technical data | Heat efficiency (net, name plate) [] |  |  | [A, A1, B, D] | [1, 14, 15, 19, 21] | upper | 2050 | 5.0686 | heat pump, waste heat - heat pump - electricity - large - dh temp 70/35 degrees | energy/technical data | heat efficiency (net, name plate) [] | ELH_0046 | tk_etd | manual_category_map | PAR_0077
ELH | 40 Comp. hp, waste heat 10 MW | Heat pump, waste heat - heat pump - electricity - large - dh temp 70/35 degrees | Energy/technical data | Planned outage [weeks per year] | weeks/year |  |  | [1, 14, 15] | ctrl | 2025 | 1 | heat pump, waste heat - heat pump - electricity - large - dh temp 70/35 degrees | energy/technical data | planned outage [weeks per year] | ELH_0046 | tk_etd | manual_category_map | PAR_0168
ELH | 40 Comp. hp, waste heat 10 MW | Heat pump, waste heat - heat pump - electricity - large - dh temp 70/35 degrees | Energy/technical data | Planned outage [weeks per year] | weeks/year |  |  | [1, 14, 15] | ctrl | 2030 | 1 | heat pump, waste heat - heat pump - electricity - large - dh temp 70/35 degrees | energy/technical data | planned outage [weeks per year] | ELH_0046 | tk_etd | manual_category_map | PAR_0168
ELH | 40 Comp. hp, waste heat 10 MW | Heat pump, waste heat - heat pump - electricity - large - dh temp 70/35 degrees | Energy/technical data | Planned outage [weeks per year] | weeks/year |  |  | [1, 14, 15] | ctrl | 2035 | 1 | heat pump, waste heat - heat pump - electricity - large - dh temp 70/35 degrees | energy/technical data | planned outage [weeks per year] | ELH_0046 | tk_etd | manual_category_map | PAR_0168
ELH | 40 Comp. hp, waste heat 10 MW | Heat pump, waste heat - heat pump - electricity - large - dh temp 70/35 degrees | Energy/technical data | Planned outage [weeks per year] | weeks/year |  |  | [1, 14, 15] | ctrl | 2040 | 1 | heat pump, waste heat - heat pump - electricity - large - dh temp 70/35 degrees | energy/technical data | planned outage [weeks per year] | ELH_0046 | tk_etd | manual_category_map | PAR_0168
ELH | 40 Comp. hp, waste heat 10 MW | Heat pump, waste heat - heat pump - electricity - large - dh temp 70/35 degrees | Energy/technical data | Planned outage [weeks per year] | weeks/year |  |  | [1, 14, 15] | ctrl | 2050 | 1 | heat pump, waste heat - heat pump - electricity - large - dh temp 70/35 degrees | energy/technical data | planned outage [weeks per year] | ELH_0046 | tk_etd | manual_category_map | PAR_0168
ELH | 40 Comp. hp, waste heat 10 MW | Heat pump, waste heat - heat pump - electricity - large - dh temp 70/35 degrees | Energy/technical data | Planned outage [weeks per year] | weeks/year |  |  | [1, 14, 15] | lower | 2030 | 0.5 | heat pump, waste heat - heat pump - electricity - large - dh temp 70/35 degrees | energy/technical data | planned outage [weeks per year] | ELH_0046 | tk_etd | manual_category_map | PAR_0168
ELH | 40 Comp. hp, waste heat 10 MW | Heat pump, waste heat - heat pump - electricity - large - dh temp 70/35 degrees | Energy/technical data | Planned outage [weeks per year] | weeks/year |  |  | [1, 14, 15] | lower | 2050 | 0.5 | heat pump, waste heat - heat pump - electricity - large - dh temp 70/35 degrees | energy/technical data | planned outage [weeks per year] | ELH_0046 | tk_etd | manual_category_map | PAR_0168
ELH | 40 Comp. hp, waste heat 10 MW | Heat pump, waste heat - heat pump - electricity - large - dh temp 70/35 degrees | Energy/technical data | Planned outage [weeks per year] | weeks/year |  |  | [1, 14, 15] | upper | 2030 | 2 | heat pump, waste heat - heat pump - electricity - large - dh temp 70/35 degrees | energy/technical data | planned outage [weeks per year] | ELH_0046 | tk_etd | manual_category_map | PAR_0168
ELH | 40 Comp. hp, waste heat 10 MW | Heat pump, waste heat - heat pump - electricity - large - dh temp 70/35 degrees | Energy/technical data | Planned outage [weeks per year] | weeks/year |  |  | [1, 14, 15] | upper | 2050 | 2 | heat pump, waste heat - heat pump - electricity - large - dh temp 70/35 degrees | energy/technical data | planned outage [weeks per year] | ELH_0046 | tk_etd | manual_category_map | PAR_0168
ELH | 40 Comp. hp, waste heat 10 MW | Heat pump, waste heat - heat pump - electricity - large - dh temp 70/35 degrees | Energy/technical data | Space requirement [1000 m2/MW_h] | 1000m2/MW_h |  |  | [15, 18] | ctrl | 2025 | 0.03 | heat pump, waste heat - heat pump - electricity - large - dh temp 70/35 degrees | energy/technical data | space requirement [1000 m2/mw_h] | ELH_0046 | tk_etd | manual_category_map | PAR_0189
ELH | 40 Comp. hp, waste heat 10 MW | Heat pump, waste heat - heat pump - electricity - large - dh temp 70/35 degrees | Energy/technical data | Space requirement [1000 m2/MW_h] | 1000m2/MW_h |  |  | [15, 18] | ctrl | 2030 | 0.03 | heat pump, waste heat - heat pump - electricity - large - dh temp 70/35 degrees | energy/technical data | space requirement [1000 m2/mw_h] | ELH_0046 | tk_etd | manual_category_map | PAR_0189
ELH | 40 Comp. hp, waste heat 10 MW | Heat pump, waste heat - heat pump - electricity - large - dh temp 70/35 degrees | Energy/technical data | Space requirement [1000 m2/MW_h] | 1000m2/MW_h |  |  | [15, 18] | ctrl | 2035 | 0.03 | heat pump, waste heat - heat pump - electricity - large - dh temp 70/35 degrees | energy/technical data | space requirement [1000 m2/mw_h] | ELH_0046 | tk_etd | manual_category_map | PAR_0189
ELH | 40 Comp. hp, waste heat 10 MW | Heat pump, waste heat - heat pump - electricity - large - dh temp 70/35 degrees | Energy/technical data | Space requirement [1000 m2/MW_h] | 1000m2/MW_h |  |  | [15, 18] | ctrl | 2040 | 0.03 | heat pump, waste heat - heat pump - electricity - large - dh temp 70/35 degrees | energy/technical data | space requirement [1000 m2/mw_h] | ELH_0046 | tk_etd | manual_category_map | PAR_0189
ELH | 40 Comp. hp, waste heat 10 MW | Heat pump, waste heat - heat pump - electricity - large - dh temp 70/35 degrees | Energy/technical data | Space requirement [1000 m2/MW_h] | 1000m2/MW_h |  |  | [15, 18] | ctrl | 2050 | 0.03 | heat pump, waste heat - heat pump - electricity - large - dh temp 70/35 degrees | energy/technical data | space requirement [1000 m2/mw_h] | ELH_0046 | tk_etd | manual_category_map | PAR_0189
ELH | 40 Comp. hp, waste heat 10 MW | Heat pump, waste heat - heat pump - electricity - large - dh temp 70/35 degrees | Energy/technical data | Space requirement [1000 m2/MW_h] | 1000m2/MW_h |  |  | [15, 18] | lower | 2030 | 0.02 | heat pump, waste heat - heat pump - electricity - large - dh temp 70/35 degrees | energy/technical data | space requirement [1000 m2/mw_h] | ELH_0046 | tk_etd | manual_category_map | PAR_0189
ELH | 40 Comp. hp, waste heat 10 MW | Heat pump, waste heat - heat pump - electricity - large - dh temp 70/35 degrees | Energy/technical data | Space requirement [1000 m2/MW_h] | 1000m2/MW_h |  |  | [15, 18] | lower | 2050 | 0.02 | heat pump, waste heat - heat pump - electricity - large - dh temp 70/35 degrees | energy/technical data | space requirement [1000 m2/mw_h] | ELH_0046 | tk_etd | manual_category_map | PAR_0189
ELH | 40 Comp. hp, waste heat 10 MW | Heat pump, waste heat - heat pump - electricity - large - dh temp 70/35 degrees | Energy/technical data | Space requirement [1000 m2/MW_h] | 1000m2/MW_h |  |  | [15, 18] | upper | 2030 | 0.06 | heat pump, waste heat - heat pump - electricity - large - dh temp 70/35 degrees | energy/technical data | space requirement [1000 m2/mw_h] | ELH_0046 | tk_etd | manual_category_map | PAR_0189
ELH | 40 Comp. hp, waste heat 10 MW | Heat pump, waste heat - heat pump - electricity - large - dh temp 70/35 degrees | Energy/technical data | Space requirement [1000 m2/MW_h] | 1000m2/MW_h |  |  | [15, 18] | upper | 2050 | 0.06 | heat pump, waste heat - heat pump - electricity - large - dh temp 70/35 degrees | energy/technical data | space requirement [1000 m2/mw_h] | ELH_0046 | tk_etd | manual_category_map | PAR_0189
ELH | 40 Comp. hp, waste heat 10 MW | Heat pump, waste heat - heat pump - electricity - large - dh temp 70/35 degrees | Energy/technical data | Technical lifetime [years] | years |  |  | [1, 9, 10, 14, 15] | ctrl | 2025 | 25 | heat pump, waste heat - heat pump - electricity - large - dh temp 70/35 degrees | energy/technical data | technical lifetime [years] | ELH_0046 | tk_etd | manual_category_map | PAR_0198
ELH | 40 Comp. hp, waste heat 10 MW | Heat pump, waste heat - heat pump - electricity - large - dh temp 70/35 degrees | Energy/technical data | Technical lifetime [years] | years |  |  | [1, 9, 10, 14, 15] | ctrl | 2030 | 25 | heat pump, waste heat - heat pump - electricity - large - dh temp 70/35 degrees | energy/technical data | technical lifetime [years] | ELH_0046 | tk_etd | manual_category_map | PAR_0198
ELH | 40 Comp. hp, waste heat 10 MW | Heat pump, waste heat - heat pump - electricity - large - dh temp 70/35 degrees | Energy/technical data | Technical lifetime [years] | years |  |  | [1, 9, 10, 14, 15] | ctrl | 2035 | 25 | heat pump, waste heat - heat pump - electricity - large - dh temp 70/35 degrees | energy/technical data | technical lifetime [years] | ELH_0046 | tk_etd | manual_category_map | PAR_0198
ELH | 40 Comp. hp, waste heat 10 MW | Heat pump, waste heat - heat pump - electricity - large - dh temp 70/35 degrees | Energy/technical data | Technical lifetime [years] | years |  |  | [1, 9, 10, 14, 15] | ctrl | 2040 | 25 | heat pump, waste heat - heat pump - electricity - large - dh temp 70/35 degrees | energy/technical data | technical lifetime [years] | ELH_0046 | tk_etd | manual_category_map | PAR_0198
ELH | 40 Comp. hp, waste heat 10 MW | Heat pump, waste heat - heat pump - electricity - large - dh temp 70/35 degrees | Energy/technical data | Technical lifetime [years] | years |  |  | [1, 9, 10, 14, 15] | ctrl | 2050 | 25 | heat pump, waste heat - heat pump - electricity - large - dh temp 70/35 degrees | energy/technical data | technical lifetime [years] | ELH_0046 | tk_etd | manual_category_map | PAR_0198
ELH | 40 Comp. hp, waste heat 10 MW | Heat pump, waste heat - heat pump - electricity - large - dh temp 70/35 degrees | Energy/technical data | Technical lifetime [years] | years |  |  | [1, 9, 10, 14, 15] | lower | 2030 | 15 | heat pump, waste heat - heat pump - electricity - large - dh temp 70/35 degrees | energy/technical data | technical lifetime [years] | ELH_0046 | tk_etd | manual_category_map | PAR_0198
ELH | 40 Comp. hp, waste heat 10 MW | Heat pump, waste heat - heat pump - electricity - large - dh temp 70/35 degrees | Energy/technical data | Technical lifetime [years] | years |  |  | [1, 9, 10, 14, 15] | lower | 2050 | 15 | heat pump, waste heat - heat pump - electricity - large - dh temp 70/35 degrees | energy/technical data | technical lifetime [years] | ELH_0046 | tk_etd | manual_category_map | PAR_0198
ELH | 40 Comp. hp, waste heat 10 MW | Heat pump, waste heat - heat pump - electricity - large - dh temp 70/35 degrees | Energy/technical data | Technical lifetime [years] | years |  |  | [1, 9, 10, 14, 15] | upper | 2030 | 40 | heat pump, waste heat - heat pump - electricity - large - dh temp 70/35 degrees | energy/technical data | technical lifetime [years] | ELH_0046 | tk_etd | manual_category_map | PAR_0198
ELH | 40 Comp. hp, waste heat 10 MW | Heat pump, waste heat - heat pump - electricity - large - dh temp 70/35 degrees | Energy/technical data | Technical lifetime [years] | years |  |  | [1, 9, 10, 14, 15] | upper | 2050 | 40 | heat pump, waste heat - heat pump - electricity - large - dh temp 70/35 degrees | energy/technical data | technical lifetime [years] | ELH_0046 | tk_etd | manual_category_map | PAR_0198
ELH | 40 Comp. hp, waste heat 10 MW | Heat pump, waste heat - heat pump - electricity - large - dh temp 70/35 degrees | Financial data | Fixed O&M (*total) [EUR/MW_h/y] | EUR/MW_h/y | 2025 | L | [1, 14, 15, 19, 21] | ctrl | 2025 | 2126.7454 | heat pump, waste heat - heat pump - electricity - large - dh temp 70/35 degrees | financial data | fixed o&m (*total) [eur/mw_h/y] | ELH_0046 | tk_fin | manual_category_map | PAR_0043
ELH | 40 Comp. hp, waste heat 10 MW | Heat pump, waste heat - heat pump - electricity - large - dh temp 70/35 degrees | Financial data | Fixed O&M (*total) [EUR/MW_h/y] | EUR/MW_h/y | 2025 | L | [1, 14, 15, 19, 21] | ctrl | 2030 | 2094.8443 | heat pump, waste heat - heat pump - electricity - large - dh temp 70/35 degrees | financial data | fixed o&m (*total) [eur/mw_h/y] | ELH_0046 | tk_fin | manual_category_map | PAR_0043
ELH | 40 Comp. hp, waste heat 10 MW | Heat pump, waste heat - heat pump - electricity - large - dh temp 70/35 degrees | Financial data | Fixed O&M (*total) [EUR/MW_h/y] | EUR/MW_h/y | 2025 | L | [1, 14, 15, 19, 21] | ctrl | 2035 | 2062.9431 | heat pump, waste heat - heat pump - electricity - large - dh temp 70/35 degrees | financial data | fixed o&m (*total) [eur/mw_h/y] | ELH_0046 | tk_fin | manual_category_map | PAR_0043
ELH | 40 Comp. hp, waste heat 10 MW | Heat pump, waste heat - heat pump - electricity - large - dh temp 70/35 degrees | Financial data | Fixed O&M (*total) [EUR/MW_h/y] | EUR/MW_h/y | 2025 | L | [1, 14, 15, 19, 21] | ctrl | 2040 | 2031.9989 | heat pump, waste heat - heat pump - electricity - large - dh temp 70/35 degrees | financial data | fixed o&m (*total) [eur/mw_h/y] | ELH_0046 | tk_fin | manual_category_map | PAR_0043
ELH | 40 Comp. hp, waste heat 10 MW | Heat pump, waste heat - heat pump - electricity - large - dh temp 70/35 degrees | Financial data | Fixed O&M (*total) [EUR/MW_h/y] | EUR/MW_h/y | 2025 | L | [1, 14, 15, 19, 21] | ctrl | 2050 | 2001.0548 | heat pump, waste heat - heat pump - electricity - large - dh temp 70/35 degrees | financial data | fixed o&m (*total) [eur/mw_h/y] | ELH_0046 | tk_fin | manual_category_map | PAR_0043
ELH | 40 Comp. hp, waste heat 10 MW | Heat pump, waste heat - heat pump - electricity - large - dh temp 70/35 degrees | Financial data | Fixed O&M (*total) [EUR/MW_h/y] | EUR/MW_h/y | 2025 | L | [1, 14, 15, 19, 21] | lower | 2030 | 2031.9989 | heat pump, waste heat - heat pump - electricity - large - dh temp 70/35 degrees | financial data | fixed o&m (*total) [eur/mw_h/y] | ELH_0046 | tk_fin | manual_category_map | PAR_0043
ELH | 40 Comp. hp, waste heat 10 MW | Heat pump, waste heat - heat pump - electricity - large - dh temp 70/35 degrees | Financial data | Fixed O&M (*total) [EUR/MW_h/y] | EUR/MW_h/y | 2025 | L | [1, 14, 15, 19, 21] | lower | 2050 | 1970.1106 | heat pump, waste heat - heat pump - electricity - large - dh temp 70/35 degrees | financial data | fixed o&m (*total) [eur/mw_h/y] | ELH_0046 | tk_fin | manual_category_map | PAR_0043
ELH | 40 Comp. hp, waste heat 10 MW | Heat pump, waste heat - heat pump - electricity - large - dh temp 70/35 degrees | Financial data | Fixed O&M (*total) [EUR/MW_h/y] | EUR/MW_h/y | 2025 | L | [1, 14, 15, 19, 21] | upper | 2030 | 2126.7454 | heat pump, waste heat - heat pump - electricity - large - dh temp 70/35 degrees | financial data | fixed o&m (*total) [eur/mw_h/y] | ELH_0046 | tk_fin | manual_category_map | PAR_0043
ELH | 40 Comp. hp, waste heat 10 MW | Heat pump, waste heat - heat pump - electricity - large - dh temp 70/35 degrees | Financial data | Fixed O&M (*total) [EUR/MW_h/y] | EUR/MW_h/y | 2025 | L | [1, 14, 15, 19, 21] | upper | 2050 | 2126.7454 | heat pump, waste heat - heat pump - electricity - large - dh temp 70/35 degrees | financial data | fixed o&m (*total) [eur/mw_h/y] | ELH_0046 | tk_fin | manual_category_map | PAR_0043
ELH | 40 Comp. hp, waste heat 10 MW | Heat pump, waste heat - heat pump - electricity - large - dh temp 70/35 degrees | Financial data | Nominal investment (*total) [MEUR/MW_h] | MEUR/MW_h | 2025 | [A, J, K, O] | [1, 14, 15, 19, 21] | ctrl | 2025 | 0.95 | heat pump, waste heat - heat pump - electricity - large - dh temp 70/35 degrees | financial data | nominal investment (*total) [meur/mw_h] | ELH_0046 | tk_fin | manual_category_map | PAR_0094
ELH | 40 Comp. hp, waste heat 10 MW | Heat pump, waste heat - heat pump - electricity - large - dh temp 70/35 degrees | Financial data | Nominal investment (*total) [MEUR/MW_h] | MEUR/MW_h | 2025 | [A, J, K, O] | [1, 14, 15, 19, 21] | ctrl | 2030 | 0.93575 | heat pump, waste heat - heat pump - electricity - large - dh temp 70/35 degrees | financial data | nominal investment (*total) [meur/mw_h] | ELH_0046 | tk_fin | manual_category_map | PAR_0094
ELH | 40 Comp. hp, waste heat 10 MW | Heat pump, waste heat - heat pump - electricity - large - dh temp 70/35 degrees | Financial data | Nominal investment (*total) [MEUR/MW_h] | MEUR/MW_h | 2025 | [A, J, K, O] | [1, 14, 15, 19, 21] | ctrl | 2035 | 0.9215 | heat pump, waste heat - heat pump - electricity - large - dh temp 70/35 degrees | financial data | nominal investment (*total) [meur/mw_h] | ELH_0046 | tk_fin | manual_category_map | PAR_0094
ELH | 40 Comp. hp, waste heat 10 MW | Heat pump, waste heat - heat pump - electricity - large - dh temp 70/35 degrees | Financial data | Nominal investment (*total) [MEUR/MW_h] | MEUR/MW_h | 2025 | [A, J, K, O] | [1, 14, 15, 19, 21] | ctrl | 2040 | 0.90768 | heat pump, waste heat - heat pump - electricity - large - dh temp 70/35 degrees | financial data | nominal investment (*total) [meur/mw_h] | ELH_0046 | tk_fin | manual_category_map | PAR_0094
ELH | 40 Comp. hp, waste heat 10 MW | Heat pump, waste heat - heat pump - electricity - large - dh temp 70/35 degrees | Financial data | Nominal investment (*total) [MEUR/MW_h] | MEUR/MW_h | 2025 | [A, J, K, O] | [1, 14, 15, 19, 21] | ctrl | 2050 | 0.89385 | heat pump, waste heat - heat pump - electricity - large - dh temp 70/35 degrees | financial data | nominal investment (*total) [meur/mw_h] | ELH_0046 | tk_fin | manual_category_map | PAR_0094
ELH | 40 Comp. hp, waste heat 10 MW | Heat pump, waste heat - heat pump - electricity - large - dh temp 70/35 degrees | Financial data | Nominal investment (*total) [MEUR/MW_h] | MEUR/MW_h | 2025 | [A, J, K, O] | [1, 14, 15, 19, 21] | lower | 2030 | 0.90768 | heat pump, waste heat - heat pump - electricity - large - dh temp 70/35 degrees | financial data | nominal investment (*total) [meur/mw_h] | ELH_0046 | tk_fin | manual_category_map | PAR_0094
ELH | 40 Comp. hp, waste heat 10 MW | Heat pump, waste heat - heat pump - electricity - large - dh temp 70/35 degrees | Financial data | Nominal investment (*total) [MEUR/MW_h] | MEUR/MW_h | 2025 | [A, J, K, O] | [1, 14, 15, 19, 21] | lower | 2050 | 0.88003 | heat pump, waste heat - heat pump - electricity - large - dh temp 70/35 degrees | financial data | nominal investment (*total) [meur/mw_h] | ELH_0046 | tk_fin | manual_category_map | PAR_0094
ELH | 40 Comp. hp, waste heat 10 MW | Heat pump, waste heat - heat pump - electricity - large - dh temp 70/35 degrees | Financial data | Nominal investment (*total) [MEUR/MW_h] | MEUR/MW_h | 2025 | [A, J, K, O] | [1, 14, 15, 19, 21] | upper | 2030 | 0.95 | heat pump, waste heat - heat pump - electricity - large - dh temp 70/35 degrees | financial data | nominal investment (*total) [meur/mw_h] | ELH_0046 | tk_fin | manual_category_map | PAR_0094
ELH | 40 Comp. hp, waste heat 10 MW | Heat pump, waste heat - heat pump - electricity - large - dh temp 70/35 degrees | Financial data | Nominal investment (*total) [MEUR/MW_h] | MEUR/MW_h | 2025 | [A, J, K, O] | [1, 14, 15, 19, 21] | upper | 2050 | 0.95 | heat pump, waste heat - heat pump - electricity - large - dh temp 70/35 degrees | financial data | nominal investment (*total) [meur/mw_h] | ELH_0046 | tk_fin | manual_category_map | PAR_0094
ELH | 40 Comp. hp, waste heat 10 MW | Heat pump, waste heat - heat pump - electricity - large - dh temp 70/35 degrees | Financial data | Nominal investment (building) [MEUR/MW_h] | MEUR/MW_h | 2025 | J | [1, 14, 15, 19, 21] | ctrl | 2025 | 0.12 | heat pump, waste heat - heat pump - electricity - large - dh temp 70/35 degrees | financial data | nominal investment (building) [meur/mw_h] | ELH_0046 | tk_fin | manual_category_map | PAR_0100
ELH | 40 Comp. hp, waste heat 10 MW | Heat pump, waste heat - heat pump - electricity - large - dh temp 70/35 degrees | Financial data | Nominal investment (building) [MEUR/MW_h] | MEUR/MW_h | 2025 | J | [1, 14, 15, 19, 21] | ctrl | 2030 | 0.1182 | heat pump, waste heat - heat pump - electricity - large - dh temp 70/35 degrees | financial data | nominal investment (building) [meur/mw_h] | ELH_0046 | tk_fin | manual_category_map | PAR_0100
ELH | 40 Comp. hp, waste heat 10 MW | Heat pump, waste heat - heat pump - electricity - large - dh temp 70/35 degrees | Financial data | Nominal investment (building) [MEUR/MW_h] | MEUR/MW_h | 2025 | J | [1, 14, 15, 19, 21] | ctrl | 2035 | 0.1164 | heat pump, waste heat - heat pump - electricity - large - dh temp 70/35 degrees | financial data | nominal investment (building) [meur/mw_h] | ELH_0046 | tk_fin | manual_category_map | PAR_0100
ELH | 40 Comp. hp, waste heat 10 MW | Heat pump, waste heat - heat pump - electricity - large - dh temp 70/35 degrees | Financial data | Nominal investment (building) [MEUR/MW_h] | MEUR/MW_h | 2025 | J | [1, 14, 15, 19, 21] | ctrl | 2040 | 0.11465 | heat pump, waste heat - heat pump - electricity - large - dh temp 70/35 degrees | financial data | nominal investment (building) [meur/mw_h] | ELH_0046 | tk_fin | manual_category_map | PAR_0100
ELH | 40 Comp. hp, waste heat 10 MW | Heat pump, waste heat - heat pump - electricity - large - dh temp 70/35 degrees | Financial data | Nominal investment (building) [MEUR/MW_h] | MEUR/MW_h | 2025 | J | [1, 14, 15, 19, 21] | ctrl | 2050 | 0.11291 | heat pump, waste heat - heat pump - electricity - large - dh temp 70/35 degrees | financial data | nominal investment (building) [meur/mw_h] | ELH_0046 | tk_fin | manual_category_map | PAR_0100
ELH | 40 Comp. hp, waste heat 10 MW | Heat pump, waste heat - heat pump - electricity - large - dh temp 70/35 degrees | Financial data | Nominal investment (building) [MEUR/MW_h] | MEUR/MW_h | 2025 | J | [1, 14, 15, 19, 21] | lower | 2030 | 0.11465 | heat pump, waste heat - heat pump - electricity - large - dh temp 70/35 degrees | financial data | nominal investment (building) [meur/mw_h] | ELH_0046 | tk_fin | manual_category_map | PAR_0100
ELH | 40 Comp. hp, waste heat 10 MW | Heat pump, waste heat - heat pump - electricity - large - dh temp 70/35 degrees | Financial data | Nominal investment (building) [MEUR/MW_h] | MEUR/MW_h | 2025 | J | [1, 14, 15, 19, 21] | lower | 2050 | 0.11116 | heat pump, waste heat - heat pump - electricity - large - dh temp 70/35 degrees | financial data | nominal investment (building) [meur/mw_h] | ELH_0046 | tk_fin | manual_category_map | PAR_0100
ELH | 40 Comp. hp, waste heat 10 MW | Heat pump, waste heat - heat pump - electricity - large - dh temp 70/35 degrees | Financial data | Nominal investment (building) [MEUR/MW_h] | MEUR/MW_h | 2025 | J | [1, 14, 15, 19, 21] | upper | 2030 | 0.12 | heat pump, waste heat - heat pump - electricity - large - dh temp 70/35 degrees | financial data | nominal investment (building) [meur/mw_h] | ELH_0046 | tk_fin | manual_category_map | PAR_0100
ELH | 40 Comp. hp, waste heat 10 MW | Heat pump, waste heat - heat pump - electricity - large - dh temp 70/35 degrees | Financial data | Nominal investment (building) [MEUR/MW_h] | MEUR/MW_h | 2025 | J | [1, 14, 15, 19, 21] | upper | 2050 | 0.12 | heat pump, waste heat - heat pump - electricity - large - dh temp 70/35 degrees | financial data | nominal investment (building) [meur/mw_h] | ELH_0046 | tk_fin | manual_category_map | PAR_0100
ELH | 40 Comp. hp, waste heat 10 MW | Heat pump, waste heat - heat pump - electricity - large - dh temp 70/35 degrees | Financial data | Nominal investment (heat pump) [MEUR/MW_h] | MEUR/MW_h | 2025 | A | [1, 14, 15, 19, 21] | ctrl | 2025 | 0.36 | heat pump, waste heat - heat pump - electricity - large - dh temp 70/35 degrees | financial data | nominal investment (heat pump) [meur/mw_h] | ELH_0046 | tk_fin | manual_category_map | PAR_0114
ELH | 40 Comp. hp, waste heat 10 MW | Heat pump, waste heat - heat pump - electricity - large - dh temp 70/35 degrees | Financial data | Nominal investment (heat pump) [MEUR/MW_h] | MEUR/MW_h | 2025 | A | [1, 14, 15, 19, 21] | ctrl | 2030 | 0.3546 | heat pump, waste heat - heat pump - electricity - large - dh temp 70/35 degrees | financial data | nominal investment (heat pump) [meur/mw_h] | ELH_0046 | tk_fin | manual_category_map | PAR_0114
ELH | 40 Comp. hp, waste heat 10 MW | Heat pump, waste heat - heat pump - electricity - large - dh temp 70/35 degrees | Financial data | Nominal investment (heat pump) [MEUR/MW_h] | MEUR/MW_h | 2025 | A | [1, 14, 15, 19, 21] | ctrl | 2035 | 0.3492 | heat pump, waste heat - heat pump - electricity - large - dh temp 70/35 degrees | financial data | nominal investment (heat pump) [meur/mw_h] | ELH_0046 | tk_fin | manual_category_map | PAR_0114
ELH | 40 Comp. hp, waste heat 10 MW | Heat pump, waste heat - heat pump - electricity - large - dh temp 70/35 degrees | Financial data | Nominal investment (heat pump) [MEUR/MW_h] | MEUR/MW_h | 2025 | A | [1, 14, 15, 19, 21] | ctrl | 2040 | 0.34396 | heat pump, waste heat - heat pump - electricity - large - dh temp 70/35 degrees | financial data | nominal investment (heat pump) [meur/mw_h] | ELH_0046 | tk_fin | manual_category_map | PAR_0114
ELH | 40 Comp. hp, waste heat 10 MW | Heat pump, waste heat - heat pump - electricity - large - dh temp 70/35 degrees | Financial data | Nominal investment (heat pump) [MEUR/MW_h] | MEUR/MW_h | 2025 | A | [1, 14, 15, 19, 21] | ctrl | 2050 | 0.33872 | heat pump, waste heat - heat pump - electricity - large - dh temp 70/35 degrees | financial data | nominal investment (heat pump) [meur/mw_h] | ELH_0046 | tk_fin | manual_category_map | PAR_0114
ELH | 40 Comp. hp, waste heat 10 MW | Heat pump, waste heat - heat pump - electricity - large - dh temp 70/35 degrees | Financial data | Nominal investment (heat pump) [MEUR/MW_h] | MEUR/MW_h | 2025 | A | [1, 14, 15, 19, 21] | lower | 2030 | 0.34396 | heat pump, waste heat - heat pump - electricity - large - dh temp 70/35 degrees | financial data | nominal investment (heat pump) [meur/mw_h] | ELH_0046 | tk_fin | manual_category_map | PAR_0114
ELH | 40 Comp. hp, waste heat 10 MW | Heat pump, waste heat - heat pump - electricity - large - dh temp 70/35 degrees | Financial data | Nominal investment (heat pump) [MEUR/MW_h] | MEUR/MW_h | 2025 | A | [1, 14, 15, 19, 21] | lower | 2050 | 0.33349 | heat pump, waste heat - heat pump - electricity - large - dh temp 70/35 degrees | financial data | nominal investment (heat pump) [meur/mw_h] | ELH_0046 | tk_fin | manual_category_map | PAR_0114
ELH | 40 Comp. hp, waste heat 10 MW | Heat pump, waste heat - heat pump - electricity - large - dh temp 70/35 degrees | Financial data | Nominal investment (heat pump) [MEUR/MW_h] | MEUR/MW_h | 2025 | A | [1, 14, 15, 19, 21] | upper | 2030 | 0.36 | heat pump, waste heat - heat pump - electricity - large - dh temp 70/35 degrees | financial data | nominal investment (heat pump) [meur/mw_h] | ELH_0046 | tk_fin | manual_category_map | PAR_0114
ELH | 40 Comp. hp, waste heat 10 MW | Heat pump, waste heat - heat pump - electricity - large - dh temp 70/35 degrees | Financial data | Nominal investment (heat pump) [MEUR/MW_h] | MEUR/MW_h | 2025 | A | [1, 14, 15, 19, 21] | upper | 2050 | 0.36 | heat pump, waste heat - heat pump - electricity - large - dh temp 70/35 degrees | financial data | nominal investment (heat pump) [meur/mw_h] | ELH_0046 | tk_fin | manual_category_map | PAR_0114
ELH | 40 Comp. hp, waste heat 10 MW | Heat pump, waste heat - heat pump - electricity - large - dh temp 70/35 degrees | Financial data | Nominal investment (other costs) [MEUR/MW_h] | MEUR/MW_h | 2025 | [A,R,T] | [1, 14, 15, 20, 21] | ctrl | 2025 | 0.47 | heat pump, waste heat - heat pump - electricity - large - dh temp 70/35 degrees | financial data | nominal investment (other costs) [meur/mw_h] | ELH_0046 | tk_fin | manual_category_map | PAR_0125
ELH | 40 Comp. hp, waste heat 10 MW | Heat pump, waste heat - heat pump - electricity - large - dh temp 70/35 degrees | Financial data | Nominal investment (other costs) [MEUR/MW_h] | MEUR/MW_h | 2025 | [A,R,T] | [1, 14, 15, 20, 21] | ctrl | 2030 | 0.46295 | heat pump, waste heat - heat pump - electricity - large - dh temp 70/35 degrees | financial data | nominal investment (other costs) [meur/mw_h] | ELH_0046 | tk_fin | manual_category_map | PAR_0125
ELH | 40 Comp. hp, waste heat 10 MW | Heat pump, waste heat - heat pump - electricity - large - dh temp 70/35 degrees | Financial data | Nominal investment (other costs) [MEUR/MW_h] | MEUR/MW_h | 2025 | [A,R,T] | [1, 14, 15, 20, 21] | ctrl | 2035 | 0.4559 | heat pump, waste heat - heat pump - electricity - large - dh temp 70/35 degrees | financial data | nominal investment (other costs) [meur/mw_h] | ELH_0046 | tk_fin | manual_category_map | PAR_0125
ELH | 40 Comp. hp, waste heat 10 MW | Heat pump, waste heat - heat pump - electricity - large - dh temp 70/35 degrees | Financial data | Nominal investment (other costs) [MEUR/MW_h] | MEUR/MW_h | 2025 | [A,R,T] | [1, 14, 15, 20, 21] | ctrl | 2040 | 0.44906 | heat pump, waste heat - heat pump - electricity - large - dh temp 70/35 degrees | financial data | nominal investment (other costs) [meur/mw_h] | ELH_0046 | tk_fin | manual_category_map | PAR_0125
ELH | 40 Comp. hp, waste heat 10 MW | Heat pump, waste heat - heat pump - electricity - large - dh temp 70/35 degrees | Financial data | Nominal investment (other costs) [MEUR/MW_h] | MEUR/MW_h | 2025 | [A,R,T] | [1, 14, 15, 20, 21] | ctrl | 2050 | 0.44222 | heat pump, waste heat - heat pump - electricity - large - dh temp 70/35 degrees | financial data | nominal investment (other costs) [meur/mw_h] | ELH_0046 | tk_fin | manual_category_map | PAR_0125
ELH | 40 Comp. hp, waste heat 10 MW | Heat pump, waste heat - heat pump - electricity - large - dh temp 70/35 degrees | Financial data | Nominal investment (other costs) [MEUR/MW_h] | MEUR/MW_h | 2025 | [A,R,T] | [1, 14, 15, 20, 21] | lower | 2030 | 0.44906 | heat pump, waste heat - heat pump - electricity - large - dh temp 70/35 degrees | financial data | nominal investment (other costs) [meur/mw_h] | ELH_0046 | tk_fin | manual_category_map | PAR_0125
ELH | 40 Comp. hp, waste heat 10 MW | Heat pump, waste heat - heat pump - electricity - large - dh temp 70/35 degrees | Financial data | Nominal investment (other costs) [MEUR/MW_h] | MEUR/MW_h | 2025 | [A,R,T] | [1, 14, 15, 20, 21] | lower | 2050 | 0.43538 | heat pump, waste heat - heat pump - electricity - large - dh temp 70/35 degrees | financial data | nominal investment (other costs) [meur/mw_h] | ELH_0046 | tk_fin | manual_category_map | PAR_0125
ELH | 40 Comp. hp, waste heat 10 MW | Heat pump, waste heat - heat pump - electricity - large - dh temp 70/35 degrees | Financial data | Nominal investment (other costs) [MEUR/MW_h] | MEUR/MW_h | 2025 | [A,R,T] | [1, 14, 15, 20, 21] | upper | 2030 | 0.47 | heat pump, waste heat - heat pump - electricity - large - dh temp 70/35 degrees | financial data | nominal investment (other costs) [meur/mw_h] | ELH_0046 | tk_fin | manual_category_map | PAR_0125
ELH | 40 Comp. hp, waste heat 10 MW | Heat pump, waste heat - heat pump - electricity - large - dh temp 70/35 degrees | Financial data | Nominal investment (other costs) [MEUR/MW_h] | MEUR/MW_h | 2025 | [A,R,T] | [1, 14, 15, 20, 21] | upper | 2050 | 0.47 | heat pump, waste heat - heat pump - electricity - large - dh temp 70/35 degrees | financial data | nominal investment (other costs) [meur/mw_h] | ELH_0046 | tk_fin | manual_category_map | PAR_0125
ELH | 40 Comp. hp, waste heat 10 MW | Heat pump, waste heat - heat pump - electricity - large - dh temp 70/35 degrees | Financial data | Startup cost [EUR/MW_h/startup] | EUR/MW_h/startup | 2025 | N | 15 | ctrl | 2025 | 10.6337 | heat pump, waste heat - heat pump - electricity - large - dh temp 70/35 degrees | financial data | startup cost [eur/mw_h/startup] | ELH_0046 | tk_fin | manual_category_map | PAR_0196
ELH | 40 Comp. hp, waste heat 10 MW | Heat pump, waste heat - heat pump - electricity - large - dh temp 70/35 degrees | Financial data | Startup cost [EUR/MW_h/startup] | EUR/MW_h/startup | 2025 | N | 15 | ctrl | 2030 | 10.4742 | heat pump, waste heat - heat pump - electricity - large - dh temp 70/35 degrees | financial data | startup cost [eur/mw_h/startup] | ELH_0046 | tk_fin | manual_category_map | PAR_0196
ELH | 40 Comp. hp, waste heat 10 MW | Heat pump, waste heat - heat pump - electricity - large - dh temp 70/35 degrees | Financial data | Startup cost [EUR/MW_h/startup] | EUR/MW_h/startup | 2025 | N | 15 | ctrl | 2035 | 10.3147 | heat pump, waste heat - heat pump - electricity - large - dh temp 70/35 degrees | financial data | startup cost [eur/mw_h/startup] | ELH_0046 | tk_fin | manual_category_map | PAR_0196
ELH | 40 Comp. hp, waste heat 10 MW | Heat pump, waste heat - heat pump - electricity - large - dh temp 70/35 degrees | Financial data | Startup cost [EUR/MW_h/startup] | EUR/MW_h/startup | 2025 | N | 15 | ctrl | 2040 | 10.16 | heat pump, waste heat - heat pump - electricity - large - dh temp 70/35 degrees | financial data | startup cost [eur/mw_h/startup] | ELH_0046 | tk_fin | manual_category_map | PAR_0196
ELH | 40 Comp. hp, waste heat 10 MW | Heat pump, waste heat - heat pump - electricity - large - dh temp 70/35 degrees | Financial data | Startup cost [EUR/MW_h/startup] | EUR/MW_h/startup | 2025 | N | 15 | ctrl | 2050 | 10.0053 | heat pump, waste heat - heat pump - electricity - large - dh temp 70/35 degrees | financial data | startup cost [eur/mw_h/startup] | ELH_0046 | tk_fin | manual_category_map | PAR_0196
ELH | 40 Comp. hp, waste heat 10 MW | Heat pump, waste heat - heat pump - electricity - large - dh temp 70/35 degrees | Financial data | Startup cost [EUR/MW_h/startup] | EUR/MW_h/startup | 2025 | N | 15 | lower | 2030 | 10.16 | heat pump, waste heat - heat pump - electricity - large - dh temp 70/35 degrees | financial data | startup cost [eur/mw_h/startup] | ELH_0046 | tk_fin | manual_category_map | PAR_0196
ELH | 40 Comp. hp, waste heat 10 MW | Heat pump, waste heat - heat pump - electricity - large - dh temp 70/35 degrees | Financial data | Startup cost [EUR/MW_h/startup] | EUR/MW_h/startup | 2025 | N | 15 | lower | 2050 | 9.8506 | heat pump, waste heat - heat pump - electricity - large - dh temp 70/35 degrees | financial data | startup cost [eur/mw_h/startup] | ELH_0046 | tk_fin | manual_category_map | PAR_0196
ELH | 40 Comp. hp, waste heat 10 MW | Heat pump, waste heat - heat pump - electricity - large - dh temp 70/35 degrees | Financial data | Startup cost [EUR/MW_h/startup] | EUR/MW_h/startup | 2025 | N | 15 | upper | 2030 | 10.6337 | heat pump, waste heat - heat pump - electricity - large - dh temp 70/35 degrees | financial data | startup cost [eur/mw_h/startup] | ELH_0046 | tk_fin | manual_category_map | PAR_0196
ELH | 40 Comp. hp, waste heat 10 MW | Heat pump, waste heat - heat pump - electricity - large - dh temp 70/35 degrees | Financial data | Startup cost [EUR/MW_h/startup] | EUR/MW_h/startup | 2025 | N | 15 | upper | 2050 | 10.6337 | heat pump, waste heat - heat pump - electricity - large - dh temp 70/35 degrees | financial data | startup cost [eur/mw_h/startup] | ELH_0046 | tk_fin | manual_category_map | PAR_0196
ELH | 40 Comp. hp, waste heat 10 MW | Heat pump, waste heat - heat pump - electricity - large - dh temp 70/35 degrees | Financial data | Variable O&M (*total) [EUR/MWh_h] | EUR/MWh_h | 2025 |  | [1, 14, 15, 19, 21] | ctrl | 2025 | 3.07 | heat pump, waste heat - heat pump - electricity - large - dh temp 70/35 degrees | financial data | variable o&m (*total) [eur/mwh_h] | ELH_0046 | tk_fin | manual_category_map | PAR_0202
ELH | 40 Comp. hp, waste heat 10 MW | Heat pump, waste heat - heat pump - electricity - large - dh temp 70/35 degrees | Financial data | Variable O&M (*total) [EUR/MWh_h] | EUR/MWh_h | 2025 |  | [1, 14, 15, 19, 21] | ctrl | 2030 | 3.024 | heat pump, waste heat - heat pump - electricity - large - dh temp 70/35 degrees | financial data | variable o&m (*total) [eur/mwh_h] | ELH_0046 | tk_fin | manual_category_map | PAR_0202
ELH | 40 Comp. hp, waste heat 10 MW | Heat pump, waste heat - heat pump - electricity - large - dh temp 70/35 degrees | Financial data | Variable O&M (*total) [EUR/MWh_h] | EUR/MWh_h | 2025 |  | [1, 14, 15, 19, 21] | ctrl | 2035 | 2.9779 | heat pump, waste heat - heat pump - electricity - large - dh temp 70/35 degrees | financial data | variable o&m (*total) [eur/mwh_h] | ELH_0046 | tk_fin | manual_category_map | PAR_0202
ELH | 40 Comp. hp, waste heat 10 MW | Heat pump, waste heat - heat pump - electricity - large - dh temp 70/35 degrees | Financial data | Variable O&M (*total) [EUR/MWh_h] | EUR/MWh_h | 2025 |  | [1, 14, 15, 19, 21] | ctrl | 2040 | 2.9332 | heat pump, waste heat - heat pump - electricity - large - dh temp 70/35 degrees | financial data | variable o&m (*total) [eur/mwh_h] | ELH_0046 | tk_fin | manual_category_map | PAR_0202
ELH | 40 Comp. hp, waste heat 10 MW | Heat pump, waste heat - heat pump - electricity - large - dh temp 70/35 degrees | Financial data | Variable O&M (*total) [EUR/MWh_h] | EUR/MWh_h | 2025 |  | [1, 14, 15, 19, 21] | ctrl | 2050 | 2.8886 | heat pump, waste heat - heat pump - electricity - large - dh temp 70/35 degrees | financial data | variable o&m (*total) [eur/mwh_h] | ELH_0046 | tk_fin | manual_category_map | PAR_0202
ELH | 40 Comp. hp, waste heat 10 MW | Heat pump, waste heat - heat pump - electricity - large - dh temp 70/35 degrees | Financial data | Variable O&M (*total) [EUR/MWh_h] | EUR/MWh_h | 2025 |  | [1, 14, 15, 19, 21] | lower | 2030 | 2.9332 | heat pump, waste heat - heat pump - electricity - large - dh temp 70/35 degrees | financial data | variable o&m (*total) [eur/mwh_h] | ELH_0046 | tk_fin | manual_category_map | PAR_0202
ELH | 40 Comp. hp, waste heat 10 MW | Heat pump, waste heat - heat pump - electricity - large - dh temp 70/35 degrees | Financial data | Variable O&M (*total) [EUR/MWh_h] | EUR/MWh_h | 2025 |  | [1, 14, 15, 19, 21] | lower | 2050 | 2.8439 | heat pump, waste heat - heat pump - electricity - large - dh temp 70/35 degrees | financial data | variable o&m (*total) [eur/mwh_h] | ELH_0046 | tk_fin | manual_category_map | PAR_0202
ELH | 40 Comp. hp, waste heat 10 MW | Heat pump, waste heat - heat pump - electricity - large - dh temp 70/35 degrees | Financial data | Variable O&M (*total) [EUR/MWh_h] | EUR/MWh_h | 2025 |  | [1, 14, 15, 19, 21] | upper | 2030 | 3.07 | heat pump, waste heat - heat pump - electricity - large - dh temp 70/35 degrees | financial data | variable o&m (*total) [eur/mwh_h] | ELH_0046 | tk_fin | manual_category_map | PAR_0202
ELH | 40 Comp. hp, waste heat 10 MW | Heat pump, waste heat - heat pump - electricity - large - dh temp 70/35 degrees | Financial data | Variable O&M (*total) [EUR/MWh_h] | EUR/MWh_h | 2025 |  | [1, 14, 15, 19, 21] | upper | 2050 | 3.07 | heat pump, waste heat - heat pump - electricity - large - dh temp 70/35 degrees | financial data | variable o&m (*total) [eur/mwh_h] | ELH_0046 | tk_fin | manual_category_map | PAR_0202
ELH | 40 Comp. hp, waste heat 10 MW | Heat pump, waste heat - heat pump - electricity - large - dh temp 70/35 degrees | Financial data | Variable O&M (electricity cost) [EUR/MWh_h] | EUR/MWh_h | 2025 | [D, M] | [1, 14, 15, 19, 21] | ctrl | 2025 | 0 | heat pump, waste heat - heat pump - electricity - large - dh temp 70/35 degrees | financial data | variable o&m (electricity cost) [eur/mwh_h] | ELH_0046 | tk_fin | manual_category_map | PAR_0206
ELH | 40 Comp. hp, waste heat 10 MW | Heat pump, waste heat - heat pump - electricity - large - dh temp 70/35 degrees | Financial data | Variable O&M (electricity cost) [EUR/MWh_h] | EUR/MWh_h | 2025 | [D, M] | [1, 14, 15, 19, 21] | ctrl | 2030 | 0 | heat pump, waste heat - heat pump - electricity - large - dh temp 70/35 degrees | financial data | variable o&m (electricity cost) [eur/mwh_h] | ELH_0046 | tk_fin | manual_category_map | PAR_0206
ELH | 40 Comp. hp, waste heat 10 MW | Heat pump, waste heat - heat pump - electricity - large - dh temp 70/35 degrees | Financial data | Variable O&M (electricity cost) [EUR/MWh_h] | EUR/MWh_h | 2025 | [D, M] | [1, 14, 15, 19, 21] | ctrl | 2035 | 0 | heat pump, waste heat - heat pump - electricity - large - dh temp 70/35 degrees | financial data | variable o&m (electricity cost) [eur/mwh_h] | ELH_0046 | tk_fin | manual_category_map | PAR_0206
ELH | 40 Comp. hp, waste heat 10 MW | Heat pump, waste heat - heat pump - electricity - large - dh temp 70/35 degrees | Financial data | Variable O&M (electricity cost) [EUR/MWh_h] | EUR/MWh_h | 2025 | [D, M] | [1, 14, 15, 19, 21] | ctrl | 2040 | 0 | heat pump, waste heat - heat pump - electricity - large - dh temp 70/35 degrees | financial data | variable o&m (electricity cost) [eur/mwh_h] | ELH_0046 | tk_fin | manual_category_map | PAR_0206
ELH | 40 Comp. hp, waste heat 10 MW | Heat pump, waste heat - heat pump - electricity - large - dh temp 70/35 degrees | Financial data | Variable O&M (electricity cost) [EUR/MWh_h] | EUR/MWh_h | 2025 | [D, M] | [1, 14, 15, 19, 21] | ctrl | 2050 | 0 | heat pump, waste heat - heat pump - electricity - large - dh temp 70/35 degrees | financial data | variable o&m (electricity cost) [eur/mwh_h] | ELH_0046 | tk_fin | manual_category_map | PAR_0206
ELH | 40 Comp. hp, waste heat 10 MW | Heat pump, waste heat - heat pump - electricity - large - dh temp 70/35 degrees | Financial data | Variable O&M (electricity cost) [EUR/MWh_h] | EUR/MWh_h | 2025 | [D, M] | [1, 14, 15, 19, 21] | lower | 2030 | 0 | heat pump, waste heat - heat pump - electricity - large - dh temp 70/35 degrees | financial data | variable o&m (electricity cost) [eur/mwh_h] | ELH_0046 | tk_fin | manual_category_map | PAR_0206
ELH | 40 Comp. hp, waste heat 10 MW | Heat pump, waste heat - heat pump - electricity - large - dh temp 70/35 degrees | Financial data | Variable O&M (electricity cost) [EUR/MWh_h] | EUR/MWh_h | 2025 | [D, M] | [1, 14, 15, 19, 21] | lower | 2050 | 0 | heat pump, waste heat - heat pump - electricity - large - dh temp 70/35 degrees | financial data | variable o&m (electricity cost) [eur/mwh_h] | ELH_0046 | tk_fin | manual_category_map | PAR_0206
ELH | 40 Comp. hp, waste heat 10 MW | Heat pump, waste heat - heat pump - electricity - large - dh temp 70/35 degrees | Financial data | Variable O&M (electricity cost) [EUR/MWh_h] | EUR/MWh_h | 2025 | [D, M] | [1, 14, 15, 19, 21] | upper | 2030 | 0 | heat pump, waste heat - heat pump - electricity - large - dh temp 70/35 degrees | financial data | variable o&m (electricity cost) [eur/mwh_h] | ELH_0046 | tk_fin | manual_category_map | PAR_0206
ELH | 40 Comp. hp, waste heat 10 MW | Heat pump, waste heat - heat pump - electricity - large - dh temp 70/35 degrees | Financial data | Variable O&M (electricity cost) [EUR/MWh_h] | EUR/MWh_h | 2025 | [D, M] | [1, 14, 15, 19, 21] | upper | 2050 | 0 | heat pump, waste heat - heat pump - electricity - large - dh temp 70/35 degrees | financial data | variable o&m (electricity cost) [eur/mwh_h] | ELH_0046 | tk_fin | manual_category_map | PAR_0206
ELH | 40 Comp. hp, waste heat 10 MW | Heat pump, waste heat - heat pump - electricity - large - dh temp 70/35 degrees | Financial data | Variable O&M (other O&M) [EUR/MWh_h] | EUR/MWh_h | 2025 | L | [1, 14, 15, 19, 21] | ctrl | 2025 | 2 | heat pump, waste heat - heat pump - electricity - large - dh temp 70/35 degrees | financial data | variable o&m (other o&m) [eur/mwh_h] | ELH_0046 | tk_fin | manual_category_map | PAR_0208
ELH | 40 Comp. hp, waste heat 10 MW | Heat pump, waste heat - heat pump - electricity - large - dh temp 70/35 degrees | Financial data | Variable O&M (other O&M) [EUR/MWh_h] | EUR/MWh_h | 2025 | L | [1, 14, 15, 19, 21] | ctrl | 2030 | 1.97 | heat pump, waste heat - heat pump - electricity - large - dh temp 70/35 degrees | financial data | variable o&m (other o&m) [eur/mwh_h] | ELH_0046 | tk_fin | manual_category_map | PAR_0208
ELH | 40 Comp. hp, waste heat 10 MW | Heat pump, waste heat - heat pump - electricity - large - dh temp 70/35 degrees | Financial data | Variable O&M (other O&M) [EUR/MWh_h] | EUR/MWh_h | 2025 | L | [1, 14, 15, 19, 21] | ctrl | 2035 | 1.94 | heat pump, waste heat - heat pump - electricity - large - dh temp 70/35 degrees | financial data | variable o&m (other o&m) [eur/mwh_h] | ELH_0046 | tk_fin | manual_category_map | PAR_0208
ELH | 40 Comp. hp, waste heat 10 MW | Heat pump, waste heat - heat pump - electricity - large - dh temp 70/35 degrees | Financial data | Variable O&M (other O&M) [EUR/MWh_h] | EUR/MWh_h | 2025 | L | [1, 14, 15, 19, 21] | ctrl | 2040 | 1.9109 | heat pump, waste heat - heat pump - electricity - large - dh temp 70/35 degrees | financial data | variable o&m (other o&m) [eur/mwh_h] | ELH_0046 | tk_fin | manual_category_map | PAR_0208
ELH | 40 Comp. hp, waste heat 10 MW | Heat pump, waste heat - heat pump - electricity - large - dh temp 70/35 degrees | Financial data | Variable O&M (other O&M) [EUR/MWh_h] | EUR/MWh_h | 2025 | L | [1, 14, 15, 19, 21] | ctrl | 2050 | 1.8818 | heat pump, waste heat - heat pump - electricity - large - dh temp 70/35 degrees | financial data | variable o&m (other o&m) [eur/mwh_h] | ELH_0046 | tk_fin | manual_category_map | PAR_0208
ELH | 40 Comp. hp, waste heat 10 MW | Heat pump, waste heat - heat pump - electricity - large - dh temp 70/35 degrees | Financial data | Variable O&M (other O&M) [EUR/MWh_h] | EUR/MWh_h | 2025 | L | [1, 14, 15, 19, 21] | lower | 2030 | 1.9109 | heat pump, waste heat - heat pump - electricity - large - dh temp 70/35 degrees | financial data | variable o&m (other o&m) [eur/mwh_h] | ELH_0046 | tk_fin | manual_category_map | PAR_0208
ELH | 40 Comp. hp, waste heat 10 MW | Heat pump, waste heat - heat pump - electricity - large - dh temp 70/35 degrees | Financial data | Variable O&M (other O&M) [EUR/MWh_h] | EUR/MWh_h | 2025 | L | [1, 14, 15, 19, 21] | lower | 2050 | 1.8527 | heat pump, waste heat - heat pump - electricity - large - dh temp 70/35 degrees | financial data | variable o&m (other o&m) [eur/mwh_h] | ELH_0046 | tk_fin | manual_category_map | PAR_0208
ELH | 40 Comp. hp, waste heat 10 MW | Heat pump, waste heat - heat pump - electricity - large - dh temp 70/35 degrees | Financial data | Variable O&M (other O&M) [EUR/MWh_h] | EUR/MWh_h | 2025 | L | [1, 14, 15, 19, 21] | upper | 2030 | 2 | heat pump, waste heat - heat pump - electricity - large - dh temp 70/35 degrees | financial data | variable o&m (other o&m) [eur/mwh_h] | ELH_0046 | tk_fin | manual_category_map | PAR_0208
ELH | 40 Comp. hp, waste heat 10 MW | Heat pump, waste heat - heat pump - electricity - large - dh temp 70/35 degrees | Financial data | Variable O&M (other O&M) [EUR/MWh_h] | EUR/MWh_h | 2025 | L | [1, 14, 15, 19, 21] | upper | 2050 | 2 | heat pump, waste heat - heat pump - electricity - large - dh temp 70/35 degrees | financial data | variable o&m (other o&m) [eur/mwh_h] | ELH_0046 | tk_fin | manual_category_map | PAR_0208
ELH | 40 Comp. hp, waste heat 10 MW | Heat pump, waste heat - heat pump - electricity - large - dh temp 70/35 degrees | Regulation ability | Cold start-up time [hours] | hours |  | [G, H] | [9, 14, 15] | ctrl | 2025 | 1 | heat pump, waste heat - heat pump - electricity - large - dh temp 70/35 degrees | regulation ability | cold start-up time [hours] | ELH_0046 | tk_reg | manual_category_map | PAR_0022
ELH | 40 Comp. hp, waste heat 10 MW | Heat pump, waste heat - heat pump - electricity - large - dh temp 70/35 degrees | Regulation ability | Cold start-up time [hours] | hours |  | [G, H] | [9, 14, 15] | ctrl | 2030 | 1 | heat pump, waste heat - heat pump - electricity - large - dh temp 70/35 degrees | regulation ability | cold start-up time [hours] | ELH_0046 | tk_reg | manual_category_map | PAR_0022
ELH | 40 Comp. hp, waste heat 10 MW | Heat pump, waste heat - heat pump - electricity - large - dh temp 70/35 degrees | Regulation ability | Cold start-up time [hours] | hours |  | [G, H] | [9, 14, 15] | ctrl | 2035 | 1 | heat pump, waste heat - heat pump - electricity - large - dh temp 70/35 degrees | regulation ability | cold start-up time [hours] | ELH_0046 | tk_reg | manual_category_map | PAR_0022
ELH | 40 Comp. hp, waste heat 10 MW | Heat pump, waste heat - heat pump - electricity - large - dh temp 70/35 degrees | Regulation ability | Cold start-up time [hours] | hours |  | [G, H] | [9, 14, 15] | ctrl | 2040 | 1 | heat pump, waste heat - heat pump - electricity - large - dh temp 70/35 degrees | regulation ability | cold start-up time [hours] | ELH_0046 | tk_reg | manual_category_map | PAR_0022
ELH | 40 Comp. hp, waste heat 10 MW | Heat pump, waste heat - heat pump - electricity - large - dh temp 70/35 degrees | Regulation ability | Cold start-up time [hours] | hours |  | [G, H] | [9, 14, 15] | ctrl | 2050 | 1 | heat pump, waste heat - heat pump - electricity - large - dh temp 70/35 degrees | regulation ability | cold start-up time [hours] | ELH_0046 | tk_reg | manual_category_map | PAR_0022
ELH | 40 Comp. hp, waste heat 10 MW | Heat pump, waste heat - heat pump - electricity - large - dh temp 70/35 degrees | Regulation ability | Cold start-up time [hours] | hours |  | [G, H] | [9, 14, 15] | lower | 2030 | 0.2 | heat pump, waste heat - heat pump - electricity - large - dh temp 70/35 degrees | regulation ability | cold start-up time [hours] | ELH_0046 | tk_reg | manual_category_map | PAR_0022
ELH | 40 Comp. hp, waste heat 10 MW | Heat pump, waste heat - heat pump - electricity - large - dh temp 70/35 degrees | Regulation ability | Cold start-up time [hours] | hours |  | [G, H] | [9, 14, 15] | lower | 2050 | 0.2 | heat pump, waste heat - heat pump - electricity - large - dh temp 70/35 degrees | regulation ability | cold start-up time [hours] | ELH_0046 | tk_reg | manual_category_map | PAR_0022
ELH | 40 Comp. hp, waste heat 10 MW | Heat pump, waste heat - heat pump - electricity - large - dh temp 70/35 degrees | Regulation ability | Cold start-up time [hours] | hours |  | [G, H] | [9, 14, 15] | upper | 2030 | 1 | heat pump, waste heat - heat pump - electricity - large - dh temp 70/35 degrees | regulation ability | cold start-up time [hours] | ELH_0046 | tk_reg | manual_category_map | PAR_0022
ELH | 40 Comp. hp, waste heat 10 MW | Heat pump, waste heat - heat pump - electricity - large - dh temp 70/35 degrees | Regulation ability | Cold start-up time [hours] | hours |  | [G, H] | [9, 14, 15] | upper | 2050 | 1 | heat pump, waste heat - heat pump - electricity - large - dh temp 70/35 degrees | regulation ability | cold start-up time [hours] | ELH_0046 | tk_reg | manual_category_map | PAR_0022
ELH | 40 Comp. hp, waste heat 10 MW | Heat pump, waste heat - heat pump - electricity - large - dh temp 70/35 degrees | Regulation ability | Minimum load (of full load) [] |  |  | [G, I] | [1, 9, 14, 15] | ctrl | 2025 | 0.25 | heat pump, waste heat - heat pump - electricity - large - dh temp 70/35 degrees | regulation ability | minimum load (of full load) [] | ELH_0046 | tk_reg | manual_category_map | PAR_0085
ELH | 40 Comp. hp, waste heat 10 MW | Heat pump, waste heat - heat pump - electricity - large - dh temp 70/35 degrees | Regulation ability | Minimum load (of full load) [] |  |  | [G, I] | [1, 9, 14, 15] | ctrl | 2030 | 0.25 | heat pump, waste heat - heat pump - electricity - large - dh temp 70/35 degrees | regulation ability | minimum load (of full load) [] | ELH_0046 | tk_reg | manual_category_map | PAR_0085
ELH | 40 Comp. hp, waste heat 10 MW | Heat pump, waste heat - heat pump - electricity - large - dh temp 70/35 degrees | Regulation ability | Minimum load (of full load) [] |  |  | [G, I] | [1, 9, 14, 15] | ctrl | 2035 | 0.25 | heat pump, waste heat - heat pump - electricity - large - dh temp 70/35 degrees | regulation ability | minimum load (of full load) [] | ELH_0046 | tk_reg | manual_category_map | PAR_0085
ELH | 40 Comp. hp, waste heat 10 MW | Heat pump, waste heat - heat pump - electricity - large - dh temp 70/35 degrees | Regulation ability | Minimum load (of full load) [] |  |  | [G, I] | [1, 9, 14, 15] | ctrl | 2040 | 0.25 | heat pump, waste heat - heat pump - electricity - large - dh temp 70/35 degrees | regulation ability | minimum load (of full load) [] | ELH_0046 | tk_reg | manual_category_map | PAR_0085
ELH | 40 Comp. hp, waste heat 10 MW | Heat pump, waste heat - heat pump - electricity - large - dh temp 70/35 degrees | Regulation ability | Minimum load (of full load) [] |  |  | [G, I] | [1, 9, 14, 15] | ctrl | 2050 | 0.25 | heat pump, waste heat - heat pump - electricity - large - dh temp 70/35 degrees | regulation ability | minimum load (of full load) [] | ELH_0046 | tk_reg | manual_category_map | PAR_0085
ELH | 40 Comp. hp, waste heat 10 MW | Heat pump, waste heat - heat pump - electricity - large - dh temp 70/35 degrees | Regulation ability | Minimum load (of full load) [] |  |  | [G, I] | [1, 9, 14, 15] | lower | 2030 | 0.1 | heat pump, waste heat - heat pump - electricity - large - dh temp 70/35 degrees | regulation ability | minimum load (of full load) [] | ELH_0046 | tk_reg | manual_category_map | PAR_0085
ELH | 40 Comp. hp, waste heat 10 MW | Heat pump, waste heat - heat pump - electricity - large - dh temp 70/35 degrees | Regulation ability | Minimum load (of full load) [] |  |  | [G, I] | [1, 9, 14, 15] | lower | 2050 | 0.1 | heat pump, waste heat - heat pump - electricity - large - dh temp 70/35 degrees | regulation ability | minimum load (of full load) [] | ELH_0046 | tk_reg | manual_category_map | PAR_0085
ELH | 40 Comp. hp, waste heat 10 MW | Heat pump, waste heat - heat pump - electricity - large - dh temp 70/35 degrees | Regulation ability | Minimum load (of full load) [] |  |  | [G, I] | [1, 9, 14, 15] | upper | 2030 | 0.5 | heat pump, waste heat - heat pump - electricity - large - dh temp 70/35 degrees | regulation ability | minimum load (of full load) [] | ELH_0046 | tk_reg | manual_category_map | PAR_0085
ELH | 40 Comp. hp, waste heat 10 MW | Heat pump, waste heat - heat pump - electricity - large - dh temp 70/35 degrees | Regulation ability | Minimum load (of full load) [] |  |  | [G, I] | [1, 9, 14, 15] | upper | 2050 | 0.5 | heat pump, waste heat - heat pump - electricity - large - dh temp 70/35 degrees | regulation ability | minimum load (of full load) [] | ELH_0046 | tk_reg | manual_category_map | PAR_0085
ELH | 40 Comp. hp, waste heat 10 MW | Heat pump, waste heat - heat pump - electricity - large - dh temp 70/35 degrees | Regulation ability | Primary regulation (of full load, per 30 seconds) [] |  |  | G | [1, 9, 14, 15] | ctrl | 2025 | 0.05 | heat pump, waste heat - heat pump - electricity - large - dh temp 70/35 degrees | regulation ability | primary regulation (of full load, per 30 seconds) [] | ELH_0046 | tk_reg | manual_category_map | PAR_0171
ELH | 40 Comp. hp, waste heat 10 MW | Heat pump, waste heat - heat pump - electricity - large - dh temp 70/35 degrees | Regulation ability | Primary regulation (of full load, per 30 seconds) [] |  |  | G | [1, 9, 14, 15] | ctrl | 2030 | 0.05 | heat pump, waste heat - heat pump - electricity - large - dh temp 70/35 degrees | regulation ability | primary regulation (of full load, per 30 seconds) [] | ELH_0046 | tk_reg | manual_category_map | PAR_0171
ELH | 40 Comp. hp, waste heat 10 MW | Heat pump, waste heat - heat pump - electricity - large - dh temp 70/35 degrees | Regulation ability | Primary regulation (of full load, per 30 seconds) [] |  |  | G | [1, 9, 14, 15] | ctrl | 2035 | 0.05 | heat pump, waste heat - heat pump - electricity - large - dh temp 70/35 degrees | regulation ability | primary regulation (of full load, per 30 seconds) [] | ELH_0046 | tk_reg | manual_category_map | PAR_0171
ELH | 40 Comp. hp, waste heat 10 MW | Heat pump, waste heat - heat pump - electricity - large - dh temp 70/35 degrees | Regulation ability | Primary regulation (of full load, per 30 seconds) [] |  |  | G | [1, 9, 14, 15] | ctrl | 2040 | 0.05 | heat pump, waste heat - heat pump - electricity - large - dh temp 70/35 degrees | regulation ability | primary regulation (of full load, per 30 seconds) [] | ELH_0046 | tk_reg | manual_category_map | PAR_0171
ELH | 40 Comp. hp, waste heat 10 MW | Heat pump, waste heat - heat pump - electricity - large - dh temp 70/35 degrees | Regulation ability | Primary regulation (of full load, per 30 seconds) [] |  |  | G | [1, 9, 14, 15] | ctrl | 2050 | 0.05 | heat pump, waste heat - heat pump - electricity - large - dh temp 70/35 degrees | regulation ability | primary regulation (of full load, per 30 seconds) [] | ELH_0046 | tk_reg | manual_category_map | PAR_0171
ELH | 40 Comp. hp, waste heat 10 MW | Heat pump, waste heat - heat pump - electricity - large - dh temp 70/35 degrees | Regulation ability | Primary regulation (of full load, per 30 seconds) [] |  |  | G | [1, 9, 14, 15] | lower | 2030 | 0.05 | heat pump, waste heat - heat pump - electricity - large - dh temp 70/35 degrees | regulation ability | primary regulation (of full load, per 30 seconds) [] | ELH_0046 | tk_reg | manual_category_map | PAR_0171
ELH | 40 Comp. hp, waste heat 10 MW | Heat pump, waste heat - heat pump - electricity - large - dh temp 70/35 degrees | Regulation ability | Primary regulation (of full load, per 30 seconds) [] |  |  | G | [1, 9, 14, 15] | lower | 2050 | 0.05 | heat pump, waste heat - heat pump - electricity - large - dh temp 70/35 degrees | regulation ability | primary regulation (of full load, per 30 seconds) [] | ELH_0046 | tk_reg | manual_category_map | PAR_0171
ELH | 40 Comp. hp, waste heat 10 MW | Heat pump, waste heat - heat pump - electricity - large - dh temp 70/35 degrees | Regulation ability | Primary regulation (of full load, per 30 seconds) [] |  |  | G | [1, 9, 14, 15] | upper | 2030 | 0.5 | heat pump, waste heat - heat pump - electricity - large - dh temp 70/35 degrees | regulation ability | primary regulation (of full load, per 30 seconds) [] | ELH_0046 | tk_reg | manual_category_map | PAR_0171
ELH | 40 Comp. hp, waste heat 10 MW | Heat pump, waste heat - heat pump - electricity - large - dh temp 70/35 degrees | Regulation ability | Primary regulation (of full load, per 30 seconds) [] |  |  | G | [1, 9, 14, 15] | upper | 2050 | 0.5 | heat pump, waste heat - heat pump - electricity - large - dh temp 70/35 degrees | regulation ability | primary regulation (of full load, per 30 seconds) [] | ELH_0046 | tk_reg | manual_category_map | PAR_0171
ELH | 40 Comp. hp, waste heat 10 MW | Heat pump, waste heat - heat pump - electricity - large - dh temp 70/35 degrees | Regulation ability | Secondary regulation (of full load, per minute) [] |  |  | G | [1, 9, 14, 15] | ctrl | 2025 | 0.1 | heat pump, waste heat - heat pump - electricity - large - dh temp 70/35 degrees | regulation ability | secondary regulation (of full load, per minute) [] | ELH_0046 | tk_reg | manual_category_map | PAR_0179
ELH | 40 Comp. hp, waste heat 10 MW | Heat pump, waste heat - heat pump - electricity - large - dh temp 70/35 degrees | Regulation ability | Secondary regulation (of full load, per minute) [] |  |  | G | [1, 9, 14, 15] | ctrl | 2030 | 0.1 | heat pump, waste heat - heat pump - electricity - large - dh temp 70/35 degrees | regulation ability | secondary regulation (of full load, per minute) [] | ELH_0046 | tk_reg | manual_category_map | PAR_0179
ELH | 40 Comp. hp, waste heat 10 MW | Heat pump, waste heat - heat pump - electricity - large - dh temp 70/35 degrees | Regulation ability | Secondary regulation (of full load, per minute) [] |  |  | G | [1, 9, 14, 15] | ctrl | 2035 | 0.1 | heat pump, waste heat - heat pump - electricity - large - dh temp 70/35 degrees | regulation ability | secondary regulation (of full load, per minute) [] | ELH_0046 | tk_reg | manual_category_map | PAR_0179
ELH | 40 Comp. hp, waste heat 10 MW | Heat pump, waste heat - heat pump - electricity - large - dh temp 70/35 degrees | Regulation ability | Secondary regulation (of full load, per minute) [] |  |  | G | [1, 9, 14, 15] | ctrl | 2040 | 0.1 | heat pump, waste heat - heat pump - electricity - large - dh temp 70/35 degrees | regulation ability | secondary regulation (of full load, per minute) [] | ELH_0046 | tk_reg | manual_category_map | PAR_0179
ELH | 40 Comp. hp, waste heat 10 MW | Heat pump, waste heat - heat pump - electricity - large - dh temp 70/35 degrees | Regulation ability | Secondary regulation (of full load, per minute) [] |  |  | G | [1, 9, 14, 15] | ctrl | 2050 | 0.1 | heat pump, waste heat - heat pump - electricity - large - dh temp 70/35 degrees | regulation ability | secondary regulation (of full load, per minute) [] | ELH_0046 | tk_reg | manual_category_map | PAR_0179
ELH | 40 Comp. hp, waste heat 10 MW | Heat pump, waste heat - heat pump - electricity - large - dh temp 70/35 degrees | Regulation ability | Secondary regulation (of full load, per minute) [] |  |  | G | [1, 9, 14, 15] | lower | 2030 | 0.1 | heat pump, waste heat - heat pump - electricity - large - dh temp 70/35 degrees | regulation ability | secondary regulation (of full load, per minute) [] | ELH_0046 | tk_reg | manual_category_map | PAR_0179
ELH | 40 Comp. hp, waste heat 10 MW | Heat pump, waste heat - heat pump - electricity - large - dh temp 70/35 degrees | Regulation ability | Secondary regulation (of full load, per minute) [] |  |  | G | [1, 9, 14, 15] | lower | 2050 | 0.1 | heat pump, waste heat - heat pump - electricity - large - dh temp 70/35 degrees | regulation ability | secondary regulation (of full load, per minute) [] | ELH_0046 | tk_reg | manual_category_map | PAR_0179
ELH | 40 Comp. hp, waste heat 10 MW | Heat pump, waste heat - heat pump - electricity - large - dh temp 70/35 degrees | Regulation ability | Secondary regulation (of full load, per minute) [] |  |  | G | [1, 9, 14, 15] | upper | 2030 | 1 | heat pump, waste heat - heat pump - electricity - large - dh temp 70/35 degrees | regulation ability | secondary regulation (of full load, per minute) [] | ELH_0046 | tk_reg | manual_category_map | PAR_0179
ELH | 40 Comp. hp, waste heat 10 MW | Heat pump, waste heat - heat pump - electricity - large - dh temp 70/35 degrees | Regulation ability | Secondary regulation (of full load, per minute) [] |  |  | G | [1, 9, 14, 15] | upper | 2050 | 1 | heat pump, waste heat - heat pump - electricity - large - dh temp 70/35 degrees | regulation ability | secondary regulation (of full load, per minute) [] | ELH_0046 | tk_reg | manual_category_map | PAR_0179
ELH | 40 Comp. hp, waste heat 10 MW | Heat pump, waste heat - heat pump - electricity - large - dh temp 70/35 degrees | Regulation ability | Warm start-up time [hours] | hours |  | G | [9, 14, 15] | ctrl | 2025 | 0.1 | heat pump, waste heat - heat pump - electricity - large - dh temp 70/35 degrees | regulation ability | warm start-up time [hours] | ELH_0046 | tk_reg | manual_category_map | PAR_0211
ELH | 40 Comp. hp, waste heat 10 MW | Heat pump, waste heat - heat pump - electricity - large - dh temp 70/35 degrees | Regulation ability | Warm start-up time [hours] | hours |  | G | [9, 14, 15] | ctrl | 2030 | 0.1 | heat pump, waste heat - heat pump - electricity - large - dh temp 70/35 degrees | regulation ability | warm start-up time [hours] | ELH_0046 | tk_reg | manual_category_map | PAR_0211
ELH | 40 Comp. hp, waste heat 10 MW | Heat pump, waste heat - heat pump - electricity - large - dh temp 70/35 degrees | Regulation ability | Warm start-up time [hours] | hours |  | G | [9, 14, 15] | ctrl | 2035 | 0.1 | heat pump, waste heat - heat pump - electricity - large - dh temp 70/35 degrees | regulation ability | warm start-up time [hours] | ELH_0046 | tk_reg | manual_category_map | PAR_0211
ELH | 40 Comp. hp, waste heat 10 MW | Heat pump, waste heat - heat pump - electricity - large - dh temp 70/35 degrees | Regulation ability | Warm start-up time [hours] | hours |  | G | [9, 14, 15] | ctrl | 2040 | 0.1 | heat pump, waste heat - heat pump - electricity - large - dh temp 70/35 degrees | regulation ability | warm start-up time [hours] | ELH_0046 | tk_reg | manual_category_map | PAR_0211
ELH | 40 Comp. hp, waste heat 10 MW | Heat pump, waste heat - heat pump - electricity - large - dh temp 70/35 degrees | Regulation ability | Warm start-up time [hours] | hours |  | G | [9, 14, 15] | ctrl | 2050 | 0.1 | heat pump, waste heat - heat pump - electricity - large - dh temp 70/35 degrees | regulation ability | warm start-up time [hours] | ELH_0046 | tk_reg | manual_category_map | PAR_0211
ELH | 40 Comp. hp, waste heat 10 MW | Heat pump, waste heat - heat pump - electricity - large - dh temp 70/35 degrees | Regulation ability | Warm start-up time [hours] | hours |  | G | [9, 14, 15] | lower | 2030 | 0.1 | heat pump, waste heat - heat pump - electricity - large - dh temp 70/35 degrees | regulation ability | warm start-up time [hours] | ELH_0046 | tk_reg | manual_category_map | PAR_0211
ELH | 40 Comp. hp, waste heat 10 MW | Heat pump, waste heat - heat pump - electricity - large - dh temp 70/35 degrees | Regulation ability | Warm start-up time [hours] | hours |  | G | [9, 14, 15] | lower | 2050 | 0.1 | heat pump, waste heat - heat pump - electricity - large - dh temp 70/35 degrees | regulation ability | warm start-up time [hours] | ELH_0046 | tk_reg | manual_category_map | PAR_0211
ELH | 40 Comp. hp, waste heat 10 MW | Heat pump, waste heat - heat pump - electricity - large - dh temp 70/35 degrees | Regulation ability | Warm start-up time [hours] | hours |  | G | [9, 14, 15] | upper | 2030 | 0.2 | heat pump, waste heat - heat pump - electricity - large - dh temp 70/35 degrees | regulation ability | warm start-up time [hours] | ELH_0046 | tk_reg | manual_category_map | PAR_0211
ELH | 40 Comp. hp, waste heat 10 MW | Heat pump, waste heat - heat pump - electricity - large - dh temp 70/35 degrees | Regulation ability | Warm start-up time [hours] | hours |  | G | [9, 14, 15] | upper | 2050 | 0.2 | heat pump, waste heat - heat pump - electricity - large - dh temp 70/35 degrees | regulation ability | warm start-up time [hours] | ELH_0046 | tk_reg | manual_category_map | PAR_0211
ELH | 40 Comp. hp, seawater 20 MW | Heat pump, sea water - heat pump - electricity - medium - dh temp 80/40 degrees | Energy/technical data | Auxiliary Electricity consumption (share of heat gen.) [] |  |  | D | [1, 14, 15] | ctrl | 2025 | 0.01 | heat pump, sea water - heat pump - electricity - medium - dh temp 80/40 degrees | energy/technical data | auxiliary electricity consumption (share of heat gen.) [] | ELH_0045 | tk_etd | manual_category_map | PAR_0005
ELH | 40 Comp. hp, seawater 20 MW | Heat pump, sea water - heat pump - electricity - medium - dh temp 80/40 degrees | Energy/technical data | Auxiliary Electricity consumption (share of heat gen.) [] |  |  | D | [1, 14, 15] | ctrl | 2030 | 0.01 | heat pump, sea water - heat pump - electricity - medium - dh temp 80/40 degrees | energy/technical data | auxiliary electricity consumption (share of heat gen.) [] | ELH_0045 | tk_etd | manual_category_map | PAR_0005
ELH | 40 Comp. hp, seawater 20 MW | Heat pump, sea water - heat pump - electricity - medium - dh temp 80/40 degrees | Energy/technical data | Auxiliary Electricity consumption (share of heat gen.) [] |  |  | D | [1, 14, 15] | ctrl | 2035 | 0.01 | heat pump, sea water - heat pump - electricity - medium - dh temp 80/40 degrees | energy/technical data | auxiliary electricity consumption (share of heat gen.) [] | ELH_0045 | tk_etd | manual_category_map | PAR_0005
ELH | 40 Comp. hp, seawater 20 MW | Heat pump, sea water - heat pump - electricity - medium - dh temp 80/40 degrees | Energy/technical data | Auxiliary Electricity consumption (share of heat gen.) [] |  |  | D | [1, 14, 15] | ctrl | 2040 | 0.01 | heat pump, sea water - heat pump - electricity - medium - dh temp 80/40 degrees | energy/technical data | auxiliary electricity consumption (share of heat gen.) [] | ELH_0045 | tk_etd | manual_category_map | PAR_0005
ELH | 40 Comp. hp, seawater 20 MW | Heat pump, sea water - heat pump - electricity - medium - dh temp 80/40 degrees | Energy/technical data | Auxiliary Electricity consumption (share of heat gen.) [] |  |  | D | [1, 14, 15] | ctrl | 2050 | 0.01 | heat pump, sea water - heat pump - electricity - medium - dh temp 80/40 degrees | energy/technical data | auxiliary electricity consumption (share of heat gen.) [] | ELH_0045 | tk_etd | manual_category_map | PAR_0005
ELH | 40 Comp. hp, seawater 20 MW | Heat pump, sea water - heat pump - electricity - medium - dh temp 80/40 degrees | Energy/technical data | Auxiliary Electricity consumption (share of heat gen.) [] |  |  | D | [1, 14, 15] | lower | 2030 | 0.01 | heat pump, sea water - heat pump - electricity - medium - dh temp 80/40 degrees | energy/technical data | auxiliary electricity consumption (share of heat gen.) [] | ELH_0045 | tk_etd | manual_category_map | PAR_0005
ELH | 40 Comp. hp, seawater 20 MW | Heat pump, sea water - heat pump - electricity - medium - dh temp 80/40 degrees | Energy/technical data | Auxiliary Electricity consumption (share of heat gen.) [] |  |  | D | [1, 14, 15] | lower | 2050 | 0.01 | heat pump, sea water - heat pump - electricity - medium - dh temp 80/40 degrees | energy/technical data | auxiliary electricity consumption (share of heat gen.) [] | ELH_0045 | tk_etd | manual_category_map | PAR_0005
ELH | 40 Comp. hp, seawater 20 MW | Heat pump, sea water - heat pump - electricity - medium - dh temp 80/40 degrees | Energy/technical data | Auxiliary Electricity consumption (share of heat gen.) [] |  |  | D | [1, 14, 15] | upper | 2030 | 0.01 | heat pump, sea water - heat pump - electricity - medium - dh temp 80/40 degrees | energy/technical data | auxiliary electricity consumption (share of heat gen.) [] | ELH_0045 | tk_etd | manual_category_map | PAR_0005
ELH | 40 Comp. hp, seawater 20 MW | Heat pump, sea water - heat pump - electricity - medium - dh temp 80/40 degrees | Energy/technical data | Auxiliary Electricity consumption (share of heat gen.) [] |  |  | D | [1, 14, 15] | upper | 2050 | 0.01 | heat pump, sea water - heat pump - electricity - medium - dh temp 80/40 degrees | energy/technical data | auxiliary electricity consumption (share of heat gen.) [] | ELH_0045 | tk_etd | manual_category_map | PAR_0005
ELH | 40 Comp. hp, seawater 20 MW | Heat pump, sea water - heat pump - electricity - medium - dh temp 80/40 degrees | Energy/technical data | Construction time [years] | years |  | [E, F] | [9, 14, 15] | ctrl | 2025 | 1 | heat pump, sea water - heat pump - electricity - medium - dh temp 80/40 degrees | energy/technical data | construction time [years] | ELH_0045 | tk_etd | manual_category_map | PAR_0026
ELH | 40 Comp. hp, seawater 20 MW | Heat pump, sea water - heat pump - electricity - medium - dh temp 80/40 degrees | Energy/technical data | Construction time [years] | years |  | [E, F] | [9, 14, 15] | ctrl | 2030 | 1 | heat pump, sea water - heat pump - electricity - medium - dh temp 80/40 degrees | energy/technical data | construction time [years] | ELH_0045 | tk_etd | manual_category_map | PAR_0026
ELH | 40 Comp. hp, seawater 20 MW | Heat pump, sea water - heat pump - electricity - medium - dh temp 80/40 degrees | Energy/technical data | Construction time [years] | years |  | [E, F] | [9, 14, 15] | ctrl | 2035 | 1 | heat pump, sea water - heat pump - electricity - medium - dh temp 80/40 degrees | energy/technical data | construction time [years] | ELH_0045 | tk_etd | manual_category_map | PAR_0026
ELH | 40 Comp. hp, seawater 20 MW | Heat pump, sea water - heat pump - electricity - medium - dh temp 80/40 degrees | Energy/technical data | Construction time [years] | years |  | [E, F] | [9, 14, 15] | ctrl | 2040 | 1 | heat pump, sea water - heat pump - electricity - medium - dh temp 80/40 degrees | energy/technical data | construction time [years] | ELH_0045 | tk_etd | manual_category_map | PAR_0026
ELH | 40 Comp. hp, seawater 20 MW | Heat pump, sea water - heat pump - electricity - medium - dh temp 80/40 degrees | Energy/technical data | Construction time [years] | years |  | [E, F] | [9, 14, 15] | ctrl | 2050 | 1 | heat pump, sea water - heat pump - electricity - medium - dh temp 80/40 degrees | energy/technical data | construction time [years] | ELH_0045 | tk_etd | manual_category_map | PAR_0026
ELH | 40 Comp. hp, seawater 20 MW | Heat pump, sea water - heat pump - electricity - medium - dh temp 80/40 degrees | Energy/technical data | Construction time [years] | years |  | [E, F] | [9, 14, 15] | lower | 2030 | 0.7 | heat pump, sea water - heat pump - electricity - medium - dh temp 80/40 degrees | energy/technical data | construction time [years] | ELH_0045 | tk_etd | manual_category_map | PAR_0026
ELH | 40 Comp. hp, seawater 20 MW | Heat pump, sea water - heat pump - electricity - medium - dh temp 80/40 degrees | Energy/technical data | Construction time [years] | years |  | [E, F] | [9, 14, 15] | lower | 2050 | 0.5 | heat pump, sea water - heat pump - electricity - medium - dh temp 80/40 degrees | energy/technical data | construction time [years] | ELH_0045 | tk_etd | manual_category_map | PAR_0026
ELH | 40 Comp. hp, seawater 20 MW | Heat pump, sea water - heat pump - electricity - medium - dh temp 80/40 degrees | Energy/technical data | Construction time [years] | years |  | [E, F] | [9, 14, 15] | upper | 2030 | 1.5 | heat pump, sea water - heat pump - electricity - medium - dh temp 80/40 degrees | energy/technical data | construction time [years] | ELH_0045 | tk_etd | manual_category_map | PAR_0026
ELH | 40 Comp. hp, seawater 20 MW | Heat pump, sea water - heat pump - electricity - medium - dh temp 80/40 degrees | Energy/technical data | Construction time [years] | years |  | [E, F] | [9, 14, 15] | upper | 2050 | 1.5 | heat pump, sea water - heat pump - electricity - medium - dh temp 80/40 degrees | energy/technical data | construction time [years] | ELH_0045 | tk_etd | manual_category_map | PAR_0026
ELH | 40 Comp. hp, seawater 20 MW | Heat pump, sea water - heat pump - electricity - medium - dh temp 80/40 degrees | Energy/technical data | Forced outage [] |  |  |  | [1, 14, 15] | ctrl | 2025 | 0 | heat pump, sea water - heat pump - electricity - medium - dh temp 80/40 degrees | energy/technical data | forced outage [] | ELH_0045 | tk_etd | manual_category_map | PAR_0065
ELH | 40 Comp. hp, seawater 20 MW | Heat pump, sea water - heat pump - electricity - medium - dh temp 80/40 degrees | Energy/technical data | Forced outage [] |  |  |  | [1, 14, 15] | ctrl | 2030 | 0 | heat pump, sea water - heat pump - electricity - medium - dh temp 80/40 degrees | energy/technical data | forced outage [] | ELH_0045 | tk_etd | manual_category_map | PAR_0065
ELH | 40 Comp. hp, seawater 20 MW | Heat pump, sea water - heat pump - electricity - medium - dh temp 80/40 degrees | Energy/technical data | Forced outage [] |  |  |  | [1, 14, 15] | ctrl | 2035 | 0 | heat pump, sea water - heat pump - electricity - medium - dh temp 80/40 degrees | energy/technical data | forced outage [] | ELH_0045 | tk_etd | manual_category_map | PAR_0065
ELH | 40 Comp. hp, seawater 20 MW | Heat pump, sea water - heat pump - electricity - medium - dh temp 80/40 degrees | Energy/technical data | Forced outage [] |  |  |  | [1, 14, 15] | ctrl | 2040 | 0 | heat pump, sea water - heat pump - electricity - medium - dh temp 80/40 degrees | energy/technical data | forced outage [] | ELH_0045 | tk_etd | manual_category_map | PAR_0065
ELH | 40 Comp. hp, seawater 20 MW | Heat pump, sea water - heat pump - electricity - medium - dh temp 80/40 degrees | Energy/technical data | Forced outage [] |  |  |  | [1, 14, 15] | ctrl | 2050 | 0 | heat pump, sea water - heat pump - electricity - medium - dh temp 80/40 degrees | energy/technical data | forced outage [] | ELH_0045 | tk_etd | manual_category_map | PAR_0065
ELH | 40 Comp. hp, seawater 20 MW | Heat pump, sea water - heat pump - electricity - medium - dh temp 80/40 degrees | Energy/technical data | Forced outage [] |  |  |  | [1, 14, 15] | lower | 2030 | 0 | heat pump, sea water - heat pump - electricity - medium - dh temp 80/40 degrees | energy/technical data | forced outage [] | ELH_0045 | tk_etd | manual_category_map | PAR_0065
ELH | 40 Comp. hp, seawater 20 MW | Heat pump, sea water - heat pump - electricity - medium - dh temp 80/40 degrees | Energy/technical data | Forced outage [] |  |  |  | [1, 14, 15] | lower | 2050 | 0 | heat pump, sea water - heat pump - electricity - medium - dh temp 80/40 degrees | energy/technical data | forced outage [] | ELH_0045 | tk_etd | manual_category_map | PAR_0065
ELH | 40 Comp. hp, seawater 20 MW | Heat pump, sea water - heat pump - electricity - medium - dh temp 80/40 degrees | Energy/technical data | Forced outage [] |  |  |  | [1, 14, 15] | upper | 2030 | 0.05 | heat pump, sea water - heat pump - electricity - medium - dh temp 80/40 degrees | energy/technical data | forced outage [] | ELH_0045 | tk_etd | manual_category_map | PAR_0065
ELH | 40 Comp. hp, seawater 20 MW | Heat pump, sea water - heat pump - electricity - medium - dh temp 80/40 degrees | Energy/technical data | Forced outage [] |  |  |  | [1, 14, 15] | upper | 2050 | 0.05 | heat pump, sea water - heat pump - electricity - medium - dh temp 80/40 degrees | energy/technical data | forced outage [] | ELH_0045 | tk_etd | manual_category_map | PAR_0065
ELH | 40 Comp. hp, seawater 20 MW | Heat pump, sea water - heat pump - electricity - medium - dh temp 80/40 degrees | Energy/technical data | Generating capacity for one unit [MW_h] | MW_h |  |  | [1,2] | ctrl | 2025 | 20 | heat pump, sea water - heat pump - electricity - medium - dh temp 80/40 degrees | energy/technical data | generating capacity for one unit [mw_h] | ELH_0045 | tk_etd | manual_category_map | PAR_0072
ELH | 40 Comp. hp, seawater 20 MW | Heat pump, sea water - heat pump - electricity - medium - dh temp 80/40 degrees | Energy/technical data | Generating capacity for one unit [MW_h] | MW_h |  |  | [1,2] | ctrl | 2030 | 20 | heat pump, sea water - heat pump - electricity - medium - dh temp 80/40 degrees | energy/technical data | generating capacity for one unit [mw_h] | ELH_0045 | tk_etd | manual_category_map | PAR_0072
ELH | 40 Comp. hp, seawater 20 MW | Heat pump, sea water - heat pump - electricity - medium - dh temp 80/40 degrees | Energy/technical data | Generating capacity for one unit [MW_h] | MW_h |  |  | [1,2] | ctrl | 2035 | 20 | heat pump, sea water - heat pump - electricity - medium - dh temp 80/40 degrees | energy/technical data | generating capacity for one unit [mw_h] | ELH_0045 | tk_etd | manual_category_map | PAR_0072
ELH | 40 Comp. hp, seawater 20 MW | Heat pump, sea water - heat pump - electricity - medium - dh temp 80/40 degrees | Energy/technical data | Generating capacity for one unit [MW_h] | MW_h |  |  | [1,2] | ctrl | 2040 | 20 | heat pump, sea water - heat pump - electricity - medium - dh temp 80/40 degrees | energy/technical data | generating capacity for one unit [mw_h] | ELH_0045 | tk_etd | manual_category_map | PAR_0072
ELH | 40 Comp. hp, seawater 20 MW | Heat pump, sea water - heat pump - electricity - medium - dh temp 80/40 degrees | Energy/technical data | Generating capacity for one unit [MW_h] | MW_h |  |  | [1,2] | ctrl | 2050 | 20 | heat pump, sea water - heat pump - electricity - medium - dh temp 80/40 degrees | energy/technical data | generating capacity for one unit [mw_h] | ELH_0045 | tk_etd | manual_category_map | PAR_0072
ELH | 40 Comp. hp, seawater 20 MW | Heat pump, sea water - heat pump - electricity - medium - dh temp 80/40 degrees | Energy/technical data | Generating capacity for one unit [MW_h] | MW_h |  |  | [1,2] | lower | 2030 | 10 | heat pump, sea water - heat pump - electricity - medium - dh temp 80/40 degrees | energy/technical data | generating capacity for one unit [mw_h] | ELH_0045 | tk_etd | manual_category_map | PAR_0072
ELH | 40 Comp. hp, seawater 20 MW | Heat pump, sea water - heat pump - electricity - medium - dh temp 80/40 degrees | Energy/technical data | Generating capacity for one unit [MW_h] | MW_h |  |  | [1,2] | lower | 2050 | 10 | heat pump, sea water - heat pump - electricity - medium - dh temp 80/40 degrees | energy/technical data | generating capacity for one unit [mw_h] | ELH_0045 | tk_etd | manual_category_map | PAR_0072
ELH | 40 Comp. hp, seawater 20 MW | Heat pump, sea water - heat pump - electricity - medium - dh temp 80/40 degrees | Energy/technical data | Generating capacity for one unit [MW_h] | MW_h |  |  | [1,2] | upper | 2030 | 50 | heat pump, sea water - heat pump - electricity - medium - dh temp 80/40 degrees | energy/technical data | generating capacity for one unit [mw_h] | ELH_0045 | tk_etd | manual_category_map | PAR_0072
ELH | 40 Comp. hp, seawater 20 MW | Heat pump, sea water - heat pump - electricity - medium - dh temp 80/40 degrees | Energy/technical data | Generating capacity for one unit [MW_h] | MW_h |  |  | [1,2] | upper | 2050 | 100 | heat pump, sea water - heat pump - electricity - medium - dh temp 80/40 degrees | energy/technical data | generating capacity for one unit [mw_h] | ELH_0045 | tk_etd | manual_category_map | PAR_0072
ELH | 40 Comp. hp, seawater 20 MW | Heat pump, sea water - heat pump - electricity - medium - dh temp 80/40 degrees | Energy/technical data | Heat efficiency (net, annual average) [] |  |  | [A, C, D, R] | [1, 14, 15, 19] | ctrl | 2025 | 3.2 | heat pump, sea water - heat pump - electricity - medium - dh temp 80/40 degrees | energy/technical data | heat efficiency (net, annual average) [] | ELH_0045 | tk_etd | manual_category_map | PAR_0076
ELH | 40 Comp. hp, seawater 20 MW | Heat pump, sea water - heat pump - electricity - medium - dh temp 80/40 degrees | Energy/technical data | Heat efficiency (net, annual average) [] |  |  | [A, C, D, R] | [1, 14, 15, 19] | ctrl | 2030 | 3.2 | heat pump, sea water - heat pump - electricity - medium - dh temp 80/40 degrees | energy/technical data | heat efficiency (net, annual average) [] | ELH_0045 | tk_etd | manual_category_map | PAR_0076
ELH | 40 Comp. hp, seawater 20 MW | Heat pump, sea water - heat pump - electricity - medium - dh temp 80/40 degrees | Energy/technical data | Heat efficiency (net, annual average) [] |  |  | [A, C, D, R] | [1, 14, 15, 19] | ctrl | 2035 | 3.2 | heat pump, sea water - heat pump - electricity - medium - dh temp 80/40 degrees | energy/technical data | heat efficiency (net, annual average) [] | ELH_0045 | tk_etd | manual_category_map | PAR_0076
ELH | 40 Comp. hp, seawater 20 MW | Heat pump, sea water - heat pump - electricity - medium - dh temp 80/40 degrees | Energy/technical data | Heat efficiency (net, annual average) [] |  |  | [A, C, D, R] | [1, 14, 15, 19] | ctrl | 2040 | 3.2 | heat pump, sea water - heat pump - electricity - medium - dh temp 80/40 degrees | energy/technical data | heat efficiency (net, annual average) [] | ELH_0045 | tk_etd | manual_category_map | PAR_0076
ELH | 40 Comp. hp, seawater 20 MW | Heat pump, sea water - heat pump - electricity - medium - dh temp 80/40 degrees | Energy/technical data | Heat efficiency (net, annual average) [] |  |  | [A, C, D, R] | [1, 14, 15, 19] | ctrl | 2050 | 3.3255 | heat pump, sea water - heat pump - electricity - medium - dh temp 80/40 degrees | energy/technical data | heat efficiency (net, annual average) [] | ELH_0045 | tk_etd | manual_category_map | PAR_0076
ELH | 40 Comp. hp, seawater 20 MW | Heat pump, sea water - heat pump - electricity - medium - dh temp 80/40 degrees | Energy/technical data | Heat efficiency (net, annual average) [] |  |  | [A, C, D, R] | [1, 14, 15, 19] | lower | 2030 | 3.2 | heat pump, sea water - heat pump - electricity - medium - dh temp 80/40 degrees | energy/technical data | heat efficiency (net, annual average) [] | ELH_0045 | tk_etd | manual_category_map | PAR_0076
ELH | 40 Comp. hp, seawater 20 MW | Heat pump, sea water - heat pump - electricity - medium - dh temp 80/40 degrees | Energy/technical data | Heat efficiency (net, annual average) [] |  |  | [A, C, D, R] | [1, 14, 15, 19] | lower | 2050 | 3.2 | heat pump, sea water - heat pump - electricity - medium - dh temp 80/40 degrees | energy/technical data | heat efficiency (net, annual average) [] | ELH_0045 | tk_etd | manual_category_map | PAR_0076
ELH | 40 Comp. hp, seawater 20 MW | Heat pump, sea water - heat pump - electricity - medium - dh temp 80/40 degrees | Energy/technical data | Heat efficiency (net, annual average) [] |  |  | [A, C, D, R] | [1, 14, 15, 19] | upper | 2030 | 3.3255 | heat pump, sea water - heat pump - electricity - medium - dh temp 80/40 degrees | energy/technical data | heat efficiency (net, annual average) [] | ELH_0045 | tk_etd | manual_category_map | PAR_0076
ELH | 40 Comp. hp, seawater 20 MW | Heat pump, sea water - heat pump - electricity - medium - dh temp 80/40 degrees | Energy/technical data | Heat efficiency (net, annual average) [] |  |  | [A, C, D, R] | [1, 14, 15, 19] | upper | 2050 | 3.451 | heat pump, sea water - heat pump - electricity - medium - dh temp 80/40 degrees | energy/technical data | heat efficiency (net, annual average) [] | ELH_0045 | tk_etd | manual_category_map | PAR_0076
ELH | 40 Comp. hp, seawater 20 MW | Heat pump, sea water - heat pump - electricity - medium - dh temp 80/40 degrees | Energy/technical data | Heat efficiency (net, name plate) [] |  |  | [A, B, D] | [1, 14, 15, 19] | ctrl | 2025 | 3 | heat pump, sea water - heat pump - electricity - medium - dh temp 80/40 degrees | energy/technical data | heat efficiency (net, name plate) [] | ELH_0045 | tk_etd | manual_category_map | PAR_0077
ELH | 40 Comp. hp, seawater 20 MW | Heat pump, sea water - heat pump - electricity - medium - dh temp 80/40 degrees | Energy/technical data | Heat efficiency (net, name plate) [] |  |  | [A, B, D] | [1, 14, 15, 19] | ctrl | 2030 | 3 | heat pump, sea water - heat pump - electricity - medium - dh temp 80/40 degrees | energy/technical data | heat efficiency (net, name plate) [] | ELH_0045 | tk_etd | manual_category_map | PAR_0077
ELH | 40 Comp. hp, seawater 20 MW | Heat pump, sea water - heat pump - electricity - medium - dh temp 80/40 degrees | Energy/technical data | Heat efficiency (net, name plate) [] |  |  | [A, B, D] | [1, 14, 15, 19] | ctrl | 2035 | 3 | heat pump, sea water - heat pump - electricity - medium - dh temp 80/40 degrees | energy/technical data | heat efficiency (net, name plate) [] | ELH_0045 | tk_etd | manual_category_map | PAR_0077
ELH | 40 Comp. hp, seawater 20 MW | Heat pump, sea water - heat pump - electricity - medium - dh temp 80/40 degrees | Energy/technical data | Heat efficiency (net, name plate) [] |  |  | [A, B, D] | [1, 14, 15, 19] | ctrl | 2040 | 3 | heat pump, sea water - heat pump - electricity - medium - dh temp 80/40 degrees | energy/technical data | heat efficiency (net, name plate) [] | ELH_0045 | tk_etd | manual_category_map | PAR_0077
ELH | 40 Comp. hp, seawater 20 MW | Heat pump, sea water - heat pump - electricity - medium - dh temp 80/40 degrees | Energy/technical data | Heat efficiency (net, name plate) [] |  |  | [A, B, D] | [1, 14, 15, 19] | ctrl | 2050 | 3.1176 | heat pump, sea water - heat pump - electricity - medium - dh temp 80/40 degrees | energy/technical data | heat efficiency (net, name plate) [] | ELH_0045 | tk_etd | manual_category_map | PAR_0077
ELH | 40 Comp. hp, seawater 20 MW | Heat pump, sea water - heat pump - electricity - medium - dh temp 80/40 degrees | Energy/technical data | Heat efficiency (net, name plate) [] |  |  | [A, B, D] | [1, 14, 15, 19] | lower | 2030 | 3 | heat pump, sea water - heat pump - electricity - medium - dh temp 80/40 degrees | energy/technical data | heat efficiency (net, name plate) [] | ELH_0045 | tk_etd | manual_category_map | PAR_0077
ELH | 40 Comp. hp, seawater 20 MW | Heat pump, sea water - heat pump - electricity - medium - dh temp 80/40 degrees | Energy/technical data | Heat efficiency (net, name plate) [] |  |  | [A, B, D] | [1, 14, 15, 19] | lower | 2050 | 3 | heat pump, sea water - heat pump - electricity - medium - dh temp 80/40 degrees | energy/technical data | heat efficiency (net, name plate) [] | ELH_0045 | tk_etd | manual_category_map | PAR_0077
ELH | 40 Comp. hp, seawater 20 MW | Heat pump, sea water - heat pump - electricity - medium - dh temp 80/40 degrees | Energy/technical data | Heat efficiency (net, name plate) [] |  |  | [A, B, D] | [1, 14, 15, 19] | upper | 2030 | 3.1176 | heat pump, sea water - heat pump - electricity - medium - dh temp 80/40 degrees | energy/technical data | heat efficiency (net, name plate) [] | ELH_0045 | tk_etd | manual_category_map | PAR_0077
ELH | 40 Comp. hp, seawater 20 MW | Heat pump, sea water - heat pump - electricity - medium - dh temp 80/40 degrees | Energy/technical data | Heat efficiency (net, name plate) [] |  |  | [A, B, D] | [1, 14, 15, 19] | upper | 2050 | 3.2353 | heat pump, sea water - heat pump - electricity - medium - dh temp 80/40 degrees | energy/technical data | heat efficiency (net, name plate) [] | ELH_0045 | tk_etd | manual_category_map | PAR_0077
ELH | 40 Comp. hp, seawater 20 MW | Heat pump, sea water - heat pump - electricity - medium - dh temp 80/40 degrees | Energy/technical data | Planned outage [weeks per year] | weeks/year |  |  | [1, 14, 15] | ctrl | 2025 | 1 | heat pump, sea water - heat pump - electricity - medium - dh temp 80/40 degrees | energy/technical data | planned outage [weeks per year] | ELH_0045 | tk_etd | manual_category_map | PAR_0168
ELH | 40 Comp. hp, seawater 20 MW | Heat pump, sea water - heat pump - electricity - medium - dh temp 80/40 degrees | Energy/technical data | Planned outage [weeks per year] | weeks/year |  |  | [1, 14, 15] | ctrl | 2030 | 1 | heat pump, sea water - heat pump - electricity - medium - dh temp 80/40 degrees | energy/technical data | planned outage [weeks per year] | ELH_0045 | tk_etd | manual_category_map | PAR_0168
ELH | 40 Comp. hp, seawater 20 MW | Heat pump, sea water - heat pump - electricity - medium - dh temp 80/40 degrees | Energy/technical data | Planned outage [weeks per year] | weeks/year |  |  | [1, 14, 15] | ctrl | 2035 | 1 | heat pump, sea water - heat pump - electricity - medium - dh temp 80/40 degrees | energy/technical data | planned outage [weeks per year] | ELH_0045 | tk_etd | manual_category_map | PAR_0168
ELH | 40 Comp. hp, seawater 20 MW | Heat pump, sea water - heat pump - electricity - medium - dh temp 80/40 degrees | Energy/technical data | Planned outage [weeks per year] | weeks/year |  |  | [1, 14, 15] | ctrl | 2040 | 1 | heat pump, sea water - heat pump - electricity - medium - dh temp 80/40 degrees | energy/technical data | planned outage [weeks per year] | ELH_0045 | tk_etd | manual_category_map | PAR_0168
ELH | 40 Comp. hp, seawater 20 MW | Heat pump, sea water - heat pump - electricity - medium - dh temp 80/40 degrees | Energy/technical data | Planned outage [weeks per year] | weeks/year |  |  | [1, 14, 15] | ctrl | 2050 | 1 | heat pump, sea water - heat pump - electricity - medium - dh temp 80/40 degrees | energy/technical data | planned outage [weeks per year] | ELH_0045 | tk_etd | manual_category_map | PAR_0168
ELH | 40 Comp. hp, seawater 20 MW | Heat pump, sea water - heat pump - electricity - medium - dh temp 80/40 degrees | Energy/technical data | Planned outage [weeks per year] | weeks/year |  |  | [1, 14, 15] | lower | 2030 | 0.5 | heat pump, sea water - heat pump - electricity - medium - dh temp 80/40 degrees | energy/technical data | planned outage [weeks per year] | ELH_0045 | tk_etd | manual_category_map | PAR_0168
ELH | 40 Comp. hp, seawater 20 MW | Heat pump, sea water - heat pump - electricity - medium - dh temp 80/40 degrees | Energy/technical data | Planned outage [weeks per year] | weeks/year |  |  | [1, 14, 15] | lower | 2050 | 0.5 | heat pump, sea water - heat pump - electricity - medium - dh temp 80/40 degrees | energy/technical data | planned outage [weeks per year] | ELH_0045 | tk_etd | manual_category_map | PAR_0168
ELH | 40 Comp. hp, seawater 20 MW | Heat pump, sea water - heat pump - electricity - medium - dh temp 80/40 degrees | Energy/technical data | Planned outage [weeks per year] | weeks/year |  |  | [1, 14, 15] | upper | 2030 | 2 | heat pump, sea water - heat pump - electricity - medium - dh temp 80/40 degrees | energy/technical data | planned outage [weeks per year] | ELH_0045 | tk_etd | manual_category_map | PAR_0168
ELH | 40 Comp. hp, seawater 20 MW | Heat pump, sea water - heat pump - electricity - medium - dh temp 80/40 degrees | Energy/technical data | Planned outage [weeks per year] | weeks/year |  |  | [1, 14, 15] | upper | 2050 | 2 | heat pump, sea water - heat pump - electricity - medium - dh temp 80/40 degrees | energy/technical data | planned outage [weeks per year] | ELH_0045 | tk_etd | manual_category_map | PAR_0168
ELH | 40 Comp. hp, seawater 20 MW | Heat pump, sea water - heat pump - electricity - medium - dh temp 80/40 degrees | Energy/technical data | Space requirement [1000 m2/MW_h] | 1000m2/MW_h |  | O | [15, 18] | ctrl | 2025 | 0.03 | heat pump, sea water - heat pump - electricity - medium - dh temp 80/40 degrees | energy/technical data | space requirement [1000 m2/mw_h] | ELH_0045 | tk_etd | manual_category_map | PAR_0189
ELH | 40 Comp. hp, seawater 20 MW | Heat pump, sea water - heat pump - electricity - medium - dh temp 80/40 degrees | Energy/technical data | Space requirement [1000 m2/MW_h] | 1000m2/MW_h |  | O | [15, 18] | ctrl | 2030 | 0.03 | heat pump, sea water - heat pump - electricity - medium - dh temp 80/40 degrees | energy/technical data | space requirement [1000 m2/mw_h] | ELH_0045 | tk_etd | manual_category_map | PAR_0189
ELH | 40 Comp. hp, seawater 20 MW | Heat pump, sea water - heat pump - electricity - medium - dh temp 80/40 degrees | Energy/technical data | Space requirement [1000 m2/MW_h] | 1000m2/MW_h |  | O | [15, 18] | ctrl | 2035 | 0.03 | heat pump, sea water - heat pump - electricity - medium - dh temp 80/40 degrees | energy/technical data | space requirement [1000 m2/mw_h] | ELH_0045 | tk_etd | manual_category_map | PAR_0189
ELH | 40 Comp. hp, seawater 20 MW | Heat pump, sea water - heat pump - electricity - medium - dh temp 80/40 degrees | Energy/technical data | Space requirement [1000 m2/MW_h] | 1000m2/MW_h |  | O | [15, 18] | ctrl | 2040 | 0.03 | heat pump, sea water - heat pump - electricity - medium - dh temp 80/40 degrees | energy/technical data | space requirement [1000 m2/mw_h] | ELH_0045 | tk_etd | manual_category_map | PAR_0189
ELH | 40 Comp. hp, seawater 20 MW | Heat pump, sea water - heat pump - electricity - medium - dh temp 80/40 degrees | Energy/technical data | Space requirement [1000 m2/MW_h] | 1000m2/MW_h |  | O | [15, 18] | ctrl | 2050 | 0.03 | heat pump, sea water - heat pump - electricity - medium - dh temp 80/40 degrees | energy/technical data | space requirement [1000 m2/mw_h] | ELH_0045 | tk_etd | manual_category_map | PAR_0189
ELH | 40 Comp. hp, seawater 20 MW | Heat pump, sea water - heat pump - electricity - medium - dh temp 80/40 degrees | Energy/technical data | Space requirement [1000 m2/MW_h] | 1000m2/MW_h |  | O | [15, 18] | lower | 2030 | 0.02 | heat pump, sea water - heat pump - electricity - medium - dh temp 80/40 degrees | energy/technical data | space requirement [1000 m2/mw_h] | ELH_0045 | tk_etd | manual_category_map | PAR_0189
ELH | 40 Comp. hp, seawater 20 MW | Heat pump, sea water - heat pump - electricity - medium - dh temp 80/40 degrees | Energy/technical data | Space requirement [1000 m2/MW_h] | 1000m2/MW_h |  | O | [15, 18] | lower | 2050 | 0.02 | heat pump, sea water - heat pump - electricity - medium - dh temp 80/40 degrees | energy/technical data | space requirement [1000 m2/mw_h] | ELH_0045 | tk_etd | manual_category_map | PAR_0189
ELH | 40 Comp. hp, seawater 20 MW | Heat pump, sea water - heat pump - electricity - medium - dh temp 80/40 degrees | Energy/technical data | Space requirement [1000 m2/MW_h] | 1000m2/MW_h |  | O | [15, 18] | upper | 2030 | 0.06 | heat pump, sea water - heat pump - electricity - medium - dh temp 80/40 degrees | energy/technical data | space requirement [1000 m2/mw_h] | ELH_0045 | tk_etd | manual_category_map | PAR_0189
ELH | 40 Comp. hp, seawater 20 MW | Heat pump, sea water - heat pump - electricity - medium - dh temp 80/40 degrees | Energy/technical data | Space requirement [1000 m2/MW_h] | 1000m2/MW_h |  | O | [15, 18] | upper | 2050 | 0.06 | heat pump, sea water - heat pump - electricity - medium - dh temp 80/40 degrees | energy/technical data | space requirement [1000 m2/mw_h] | ELH_0045 | tk_etd | manual_category_map | PAR_0189
ELH | 40 Comp. hp, seawater 20 MW | Heat pump, sea water - heat pump - electricity - medium - dh temp 80/40 degrees | Energy/technical data | Technical lifetime [years] | years |  |  | [1, 9, 10, 14, 15] | ctrl | 2025 | 25 | heat pump, sea water - heat pump - electricity - medium - dh temp 80/40 degrees | energy/technical data | technical lifetime [years] | ELH_0045 | tk_etd | manual_category_map | PAR_0198
ELH | 40 Comp. hp, seawater 20 MW | Heat pump, sea water - heat pump - electricity - medium - dh temp 80/40 degrees | Energy/technical data | Technical lifetime [years] | years |  |  | [1, 9, 10, 14, 15] | ctrl | 2030 | 25 | heat pump, sea water - heat pump - electricity - medium - dh temp 80/40 degrees | energy/technical data | technical lifetime [years] | ELH_0045 | tk_etd | manual_category_map | PAR_0198
ELH | 40 Comp. hp, seawater 20 MW | Heat pump, sea water - heat pump - electricity - medium - dh temp 80/40 degrees | Energy/technical data | Technical lifetime [years] | years |  |  | [1, 9, 10, 14, 15] | ctrl | 2035 | 25 | heat pump, sea water - heat pump - electricity - medium - dh temp 80/40 degrees | energy/technical data | technical lifetime [years] | ELH_0045 | tk_etd | manual_category_map | PAR_0198
ELH | 40 Comp. hp, seawater 20 MW | Heat pump, sea water - heat pump - electricity - medium - dh temp 80/40 degrees | Energy/technical data | Technical lifetime [years] | years |  |  | [1, 9, 10, 14, 15] | ctrl | 2040 | 25 | heat pump, sea water - heat pump - electricity - medium - dh temp 80/40 degrees | energy/technical data | technical lifetime [years] | ELH_0045 | tk_etd | manual_category_map | PAR_0198
ELH | 40 Comp. hp, seawater 20 MW | Heat pump, sea water - heat pump - electricity - medium - dh temp 80/40 degrees | Energy/technical data | Technical lifetime [years] | years |  |  | [1, 9, 10, 14, 15] | ctrl | 2050 | 25 | heat pump, sea water - heat pump - electricity - medium - dh temp 80/40 degrees | energy/technical data | technical lifetime [years] | ELH_0045 | tk_etd | manual_category_map | PAR_0198
ELH | 40 Comp. hp, seawater 20 MW | Heat pump, sea water - heat pump - electricity - medium - dh temp 80/40 degrees | Energy/technical data | Technical lifetime [years] | years |  |  | [1, 9, 10, 14, 15] | lower | 2030 | 15 | heat pump, sea water - heat pump - electricity - medium - dh temp 80/40 degrees | energy/technical data | technical lifetime [years] | ELH_0045 | tk_etd | manual_category_map | PAR_0198
ELH | 40 Comp. hp, seawater 20 MW | Heat pump, sea water - heat pump - electricity - medium - dh temp 80/40 degrees | Energy/technical data | Technical lifetime [years] | years |  |  | [1, 9, 10, 14, 15] | lower | 2050 | 15 | heat pump, sea water - heat pump - electricity - medium - dh temp 80/40 degrees | energy/technical data | technical lifetime [years] | ELH_0045 | tk_etd | manual_category_map | PAR_0198
ELH | 40 Comp. hp, seawater 20 MW | Heat pump, sea water - heat pump - electricity - medium - dh temp 80/40 degrees | Energy/technical data | Technical lifetime [years] | years |  |  | [1, 9, 10, 14, 15] | upper | 2030 | 40 | heat pump, sea water - heat pump - electricity - medium - dh temp 80/40 degrees | energy/technical data | technical lifetime [years] | ELH_0045 | tk_etd | manual_category_map | PAR_0198
ELH | 40 Comp. hp, seawater 20 MW | Heat pump, sea water - heat pump - electricity - medium - dh temp 80/40 degrees | Energy/technical data | Technical lifetime [years] | years |  |  | [1, 9, 10, 14, 15] | upper | 2050 | 40 | heat pump, sea water - heat pump - electricity - medium - dh temp 80/40 degrees | energy/technical data | technical lifetime [years] | ELH_0045 | tk_etd | manual_category_map | PAR_0198
ELH | 40 Comp. hp, seawater 20 MW | Heat pump, sea water - heat pump - electricity - medium - dh temp 80/40 degrees | Financial data | Fixed O&M (*total) [EUR/MW_h/y] | EUR/MW_h/y | 2025 | L | [1, 14, 15] | ctrl | 2025 | 4253.4909 | heat pump, sea water - heat pump - electricity - medium - dh temp 80/40 degrees | financial data | fixed o&m (*total) [eur/mw_h/y] | ELH_0045 | tk_fin | manual_category_map | PAR_0043
ELH | 40 Comp. hp, seawater 20 MW | Heat pump, sea water - heat pump - electricity - medium - dh temp 80/40 degrees | Financial data | Fixed O&M (*total) [EUR/MW_h/y] | EUR/MW_h/y | 2025 | L | [1, 14, 15] | ctrl | 2030 | 4040.8163 | heat pump, sea water - heat pump - electricity - medium - dh temp 80/40 degrees | financial data | fixed o&m (*total) [eur/mw_h/y] | ELH_0045 | tk_fin | manual_category_map | PAR_0043
ELH | 40 Comp. hp, seawater 20 MW | Heat pump, sea water - heat pump - electricity - medium - dh temp 80/40 degrees | Financial data | Fixed O&M (*total) [EUR/MW_h/y] | EUR/MW_h/y | 2025 | L | [1, 14, 15] | ctrl | 2035 | 3828.1418 | heat pump, sea water - heat pump - electricity - medium - dh temp 80/40 degrees | financial data | fixed o&m (*total) [eur/mw_h/y] | ELH_0045 | tk_fin | manual_category_map | PAR_0043
ELH | 40 Comp. hp, seawater 20 MW | Heat pump, sea water - heat pump - electricity - medium - dh temp 80/40 degrees | Financial data | Fixed O&M (*total) [EUR/MW_h/y] | EUR/MW_h/y | 2025 | L | [1, 14, 15] | ctrl | 2040 | 3636.7347 | heat pump, sea water - heat pump - electricity - medium - dh temp 80/40 degrees | financial data | fixed o&m (*total) [eur/mw_h/y] | ELH_0045 | tk_fin | manual_category_map | PAR_0043
ELH | 40 Comp. hp, seawater 20 MW | Heat pump, sea water - heat pump - electricity - medium - dh temp 80/40 degrees | Financial data | Fixed O&M (*total) [EUR/MW_h/y] | EUR/MW_h/y | 2025 | L | [1, 14, 15] | ctrl | 2050 | 3445.3276 | heat pump, sea water - heat pump - electricity - medium - dh temp 80/40 degrees | financial data | fixed o&m (*total) [eur/mw_h/y] | ELH_0045 | tk_fin | manual_category_map | PAR_0043
ELH | 40 Comp. hp, seawater 20 MW | Heat pump, sea water - heat pump - electricity - medium - dh temp 80/40 degrees | Financial data | Fixed O&M (*total) [EUR/MW_h/y] | EUR/MW_h/y | 2025 | L | [1, 14, 15] | lower | 2030 | 3939.7959 | heat pump, sea water - heat pump - electricity - medium - dh temp 80/40 degrees | financial data | fixed o&m (*total) [eur/mw_h/y] | ELH_0045 | tk_fin | manual_category_map | PAR_0043
ELH | 40 Comp. hp, seawater 20 MW | Heat pump, sea water - heat pump - electricity - medium - dh temp 80/40 degrees | Financial data | Fixed O&M (*total) [EUR/MW_h/y] | EUR/MW_h/y | 2025 | L | [1, 14, 15] | lower | 2050 | 3253.9205 | heat pump, sea water - heat pump - electricity - medium - dh temp 80/40 degrees | financial data | fixed o&m (*total) [eur/mw_h/y] | ELH_0045 | tk_fin | manual_category_map | PAR_0043
ELH | 40 Comp. hp, seawater 20 MW | Heat pump, sea water - heat pump - electricity - medium - dh temp 80/40 degrees | Financial data | Fixed O&M (*total) [EUR/MW_h/y] | EUR/MW_h/y | 2025 | L | [1, 14, 15] | upper | 2030 | 4253.4909 | heat pump, sea water - heat pump - electricity - medium - dh temp 80/40 degrees | financial data | fixed o&m (*total) [eur/mw_h/y] | ELH_0045 | tk_fin | manual_category_map | PAR_0043
ELH | 40 Comp. hp, seawater 20 MW | Heat pump, sea water - heat pump - electricity - medium - dh temp 80/40 degrees | Financial data | Fixed O&M (*total) [EUR/MW_h/y] | EUR/MW_h/y | 2025 | L | [1, 14, 15] | upper | 2050 | 4253.4909 | heat pump, sea water - heat pump - electricity - medium - dh temp 80/40 degrees | financial data | fixed o&m (*total) [eur/mw_h/y] | ELH_0045 | tk_fin | manual_category_map | PAR_0043
ELH | 40 Comp. hp, seawater 20 MW | Heat pump, sea water - heat pump - electricity - medium - dh temp 80/40 degrees | Financial data | Nominal investment (*total) [MEUR/MW_h] | MEUR/MW_h | 2025 | [A, J, K, O] | [1, 14, 15, 19] | ctrl | 2025 | 1.19 | heat pump, sea water - heat pump - electricity - medium - dh temp 80/40 degrees | financial data | nominal investment (*total) [meur/mw_h] | ELH_0045 | tk_fin | manual_category_map | PAR_0094
ELH | 40 Comp. hp, seawater 20 MW | Heat pump, sea water - heat pump - electricity - medium - dh temp 80/40 degrees | Financial data | Nominal investment (*total) [MEUR/MW_h] | MEUR/MW_h | 2025 | [A, J, K, O] | [1, 14, 15, 19] | ctrl | 2030 | 1.1305 | heat pump, sea water - heat pump - electricity - medium - dh temp 80/40 degrees | financial data | nominal investment (*total) [meur/mw_h] | ELH_0045 | tk_fin | manual_category_map | PAR_0094
ELH | 40 Comp. hp, seawater 20 MW | Heat pump, sea water - heat pump - electricity - medium - dh temp 80/40 degrees | Financial data | Nominal investment (*total) [MEUR/MW_h] | MEUR/MW_h | 2025 | [A, J, K, O] | [1, 14, 15, 19] | ctrl | 2035 | 1.071 | heat pump, sea water - heat pump - electricity - medium - dh temp 80/40 degrees | financial data | nominal investment (*total) [meur/mw_h] | ELH_0045 | tk_fin | manual_category_map | PAR_0094
ELH | 40 Comp. hp, seawater 20 MW | Heat pump, sea water - heat pump - electricity - medium - dh temp 80/40 degrees | Financial data | Nominal investment (*total) [MEUR/MW_h] | MEUR/MW_h | 2025 | [A, J, K, O] | [1, 14, 15, 19] | ctrl | 2040 | 1.0174 | heat pump, sea water - heat pump - electricity - medium - dh temp 80/40 degrees | financial data | nominal investment (*total) [meur/mw_h] | ELH_0045 | tk_fin | manual_category_map | PAR_0094
ELH | 40 Comp. hp, seawater 20 MW | Heat pump, sea water - heat pump - electricity - medium - dh temp 80/40 degrees | Financial data | Nominal investment (*total) [MEUR/MW_h] | MEUR/MW_h | 2025 | [A, J, K, O] | [1, 14, 15, 19] | ctrl | 2050 | 0.9639 | heat pump, sea water - heat pump - electricity - medium - dh temp 80/40 degrees | financial data | nominal investment (*total) [meur/mw_h] | ELH_0045 | tk_fin | manual_category_map | PAR_0094
ELH | 40 Comp. hp, seawater 20 MW | Heat pump, sea water - heat pump - electricity - medium - dh temp 80/40 degrees | Financial data | Nominal investment (*total) [MEUR/MW_h] | MEUR/MW_h | 2025 | [A, J, K, O] | [1, 14, 15, 19] | lower | 2030 | 1.1022 | heat pump, sea water - heat pump - electricity - medium - dh temp 80/40 degrees | financial data | nominal investment (*total) [meur/mw_h] | ELH_0045 | tk_fin | manual_category_map | PAR_0094
ELH | 40 Comp. hp, seawater 20 MW | Heat pump, sea water - heat pump - electricity - medium - dh temp 80/40 degrees | Financial data | Nominal investment (*total) [MEUR/MW_h] | MEUR/MW_h | 2025 | [A, J, K, O] | [1, 14, 15, 19] | lower | 2050 | 0.91035 | heat pump, sea water - heat pump - electricity - medium - dh temp 80/40 degrees | financial data | nominal investment (*total) [meur/mw_h] | ELH_0045 | tk_fin | manual_category_map | PAR_0094
ELH | 40 Comp. hp, seawater 20 MW | Heat pump, sea water - heat pump - electricity - medium - dh temp 80/40 degrees | Financial data | Nominal investment (*total) [MEUR/MW_h] | MEUR/MW_h | 2025 | [A, J, K, O] | [1, 14, 15, 19] | upper | 2030 | 1.19 | heat pump, sea water - heat pump - electricity - medium - dh temp 80/40 degrees | financial data | nominal investment (*total) [meur/mw_h] | ELH_0045 | tk_fin | manual_category_map | PAR_0094
ELH | 40 Comp. hp, seawater 20 MW | Heat pump, sea water - heat pump - electricity - medium - dh temp 80/40 degrees | Financial data | Nominal investment (*total) [MEUR/MW_h] | MEUR/MW_h | 2025 | [A, J, K, O] | [1, 14, 15, 19] | upper | 2050 | 1.19 | heat pump, sea water - heat pump - electricity - medium - dh temp 80/40 degrees | financial data | nominal investment (*total) [meur/mw_h] | ELH_0045 | tk_fin | manual_category_map | PAR_0094
ELH | 40 Comp. hp, seawater 20 MW | Heat pump, sea water - heat pump - electricity - medium - dh temp 80/40 degrees | Financial data | Nominal investment (building) [MEUR/MW_h] | MEUR/MW_h | 2025 | J | [1, 14, 15, 19] | ctrl | 2025 | 0.14 | heat pump, sea water - heat pump - electricity - medium - dh temp 80/40 degrees | financial data | nominal investment (building) [meur/mw_h] | ELH_0045 | tk_fin | manual_category_map | PAR_0100
ELH | 40 Comp. hp, seawater 20 MW | Heat pump, sea water - heat pump - electricity - medium - dh temp 80/40 degrees | Financial data | Nominal investment (building) [MEUR/MW_h] | MEUR/MW_h | 2025 | J | [1, 14, 15, 19] | ctrl | 2030 | 0.133 | heat pump, sea water - heat pump - electricity - medium - dh temp 80/40 degrees | financial data | nominal investment (building) [meur/mw_h] | ELH_0045 | tk_fin | manual_category_map | PAR_0100
ELH | 40 Comp. hp, seawater 20 MW | Heat pump, sea water - heat pump - electricity - medium - dh temp 80/40 degrees | Financial data | Nominal investment (building) [MEUR/MW_h] | MEUR/MW_h | 2025 | J | [1, 14, 15, 19] | ctrl | 2035 | 0.126 | heat pump, sea water - heat pump - electricity - medium - dh temp 80/40 degrees | financial data | nominal investment (building) [meur/mw_h] | ELH_0045 | tk_fin | manual_category_map | PAR_0100
ELH | 40 Comp. hp, seawater 20 MW | Heat pump, sea water - heat pump - electricity - medium - dh temp 80/40 degrees | Financial data | Nominal investment (building) [MEUR/MW_h] | MEUR/MW_h | 2025 | J | [1, 14, 15, 19] | ctrl | 2040 | 0.1197 | heat pump, sea water - heat pump - electricity - medium - dh temp 80/40 degrees | financial data | nominal investment (building) [meur/mw_h] | ELH_0045 | tk_fin | manual_category_map | PAR_0100
ELH | 40 Comp. hp, seawater 20 MW | Heat pump, sea water - heat pump - electricity - medium - dh temp 80/40 degrees | Financial data | Nominal investment (building) [MEUR/MW_h] | MEUR/MW_h | 2025 | J | [1, 14, 15, 19] | ctrl | 2050 | 0.1134 | heat pump, sea water - heat pump - electricity - medium - dh temp 80/40 degrees | financial data | nominal investment (building) [meur/mw_h] | ELH_0045 | tk_fin | manual_category_map | PAR_0100
ELH | 40 Comp. hp, seawater 20 MW | Heat pump, sea water - heat pump - electricity - medium - dh temp 80/40 degrees | Financial data | Nominal investment (building) [MEUR/MW_h] | MEUR/MW_h | 2025 | J | [1, 14, 15, 19] | lower | 2030 | 0.12968 | heat pump, sea water - heat pump - electricity - medium - dh temp 80/40 degrees | financial data | nominal investment (building) [meur/mw_h] | ELH_0045 | tk_fin | manual_category_map | PAR_0100
ELH | 40 Comp. hp, seawater 20 MW | Heat pump, sea water - heat pump - electricity - medium - dh temp 80/40 degrees | Financial data | Nominal investment (building) [MEUR/MW_h] | MEUR/MW_h | 2025 | J | [1, 14, 15, 19] | lower | 2050 | 0.1071 | heat pump, sea water - heat pump - electricity - medium - dh temp 80/40 degrees | financial data | nominal investment (building) [meur/mw_h] | ELH_0045 | tk_fin | manual_category_map | PAR_0100
ELH | 40 Comp. hp, seawater 20 MW | Heat pump, sea water - heat pump - electricity - medium - dh temp 80/40 degrees | Financial data | Nominal investment (building) [MEUR/MW_h] | MEUR/MW_h | 2025 | J | [1, 14, 15, 19] | upper | 2030 | 0.14 | heat pump, sea water - heat pump - electricity - medium - dh temp 80/40 degrees | financial data | nominal investment (building) [meur/mw_h] | ELH_0045 | tk_fin | manual_category_map | PAR_0100
ELH | 40 Comp. hp, seawater 20 MW | Heat pump, sea water - heat pump - electricity - medium - dh temp 80/40 degrees | Financial data | Nominal investment (building) [MEUR/MW_h] | MEUR/MW_h | 2025 | J | [1, 14, 15, 19] | upper | 2050 | 0.14 | heat pump, sea water - heat pump - electricity - medium - dh temp 80/40 degrees | financial data | nominal investment (building) [meur/mw_h] | ELH_0045 | tk_fin | manual_category_map | PAR_0100
ELH | 40 Comp. hp, seawater 20 MW | Heat pump, sea water - heat pump - electricity - medium - dh temp 80/40 degrees | Financial data | Nominal investment (heat pump) [MEUR/MW_h] | MEUR/MW_h | 2025 | A | [1, 14, 15, 19] | ctrl | 2025 | 0.64 | heat pump, sea water - heat pump - electricity - medium - dh temp 80/40 degrees | financial data | nominal investment (heat pump) [meur/mw_h] | ELH_0045 | tk_fin | manual_category_map | PAR_0114
ELH | 40 Comp. hp, seawater 20 MW | Heat pump, sea water - heat pump - electricity - medium - dh temp 80/40 degrees | Financial data | Nominal investment (heat pump) [MEUR/MW_h] | MEUR/MW_h | 2025 | A | [1, 14, 15, 19] | ctrl | 2030 | 0.608 | heat pump, sea water - heat pump - electricity - medium - dh temp 80/40 degrees | financial data | nominal investment (heat pump) [meur/mw_h] | ELH_0045 | tk_fin | manual_category_map | PAR_0114
ELH | 40 Comp. hp, seawater 20 MW | Heat pump, sea water - heat pump - electricity - medium - dh temp 80/40 degrees | Financial data | Nominal investment (heat pump) [MEUR/MW_h] | MEUR/MW_h | 2025 | A | [1, 14, 15, 19] | ctrl | 2035 | 0.576 | heat pump, sea water - heat pump - electricity - medium - dh temp 80/40 degrees | financial data | nominal investment (heat pump) [meur/mw_h] | ELH_0045 | tk_fin | manual_category_map | PAR_0114
ELH | 40 Comp. hp, seawater 20 MW | Heat pump, sea water - heat pump - electricity - medium - dh temp 80/40 degrees | Financial data | Nominal investment (heat pump) [MEUR/MW_h] | MEUR/MW_h | 2025 | A | [1, 14, 15, 19] | ctrl | 2040 | 0.5472 | heat pump, sea water - heat pump - electricity - medium - dh temp 80/40 degrees | financial data | nominal investment (heat pump) [meur/mw_h] | ELH_0045 | tk_fin | manual_category_map | PAR_0114
ELH | 40 Comp. hp, seawater 20 MW | Heat pump, sea water - heat pump - electricity - medium - dh temp 80/40 degrees | Financial data | Nominal investment (heat pump) [MEUR/MW_h] | MEUR/MW_h | 2025 | A | [1, 14, 15, 19] | ctrl | 2050 | 0.5184 | heat pump, sea water - heat pump - electricity - medium - dh temp 80/40 degrees | financial data | nominal investment (heat pump) [meur/mw_h] | ELH_0045 | tk_fin | manual_category_map | PAR_0114
ELH | 40 Comp. hp, seawater 20 MW | Heat pump, sea water - heat pump - electricity - medium - dh temp 80/40 degrees | Financial data | Nominal investment (heat pump) [MEUR/MW_h] | MEUR/MW_h | 2025 | A | [1, 14, 15, 19] | lower | 2030 | 0.5928 | heat pump, sea water - heat pump - electricity - medium - dh temp 80/40 degrees | financial data | nominal investment (heat pump) [meur/mw_h] | ELH_0045 | tk_fin | manual_category_map | PAR_0114
ELH | 40 Comp. hp, seawater 20 MW | Heat pump, sea water - heat pump - electricity - medium - dh temp 80/40 degrees | Financial data | Nominal investment (heat pump) [MEUR/MW_h] | MEUR/MW_h | 2025 | A | [1, 14, 15, 19] | lower | 2050 | 0.4896 | heat pump, sea water - heat pump - electricity - medium - dh temp 80/40 degrees | financial data | nominal investment (heat pump) [meur/mw_h] | ELH_0045 | tk_fin | manual_category_map | PAR_0114
ELH | 40 Comp. hp, seawater 20 MW | Heat pump, sea water - heat pump - electricity - medium - dh temp 80/40 degrees | Financial data | Nominal investment (heat pump) [MEUR/MW_h] | MEUR/MW_h | 2025 | A | [1, 14, 15, 19] | upper | 2030 | 0.64 | heat pump, sea water - heat pump - electricity - medium - dh temp 80/40 degrees | financial data | nominal investment (heat pump) [meur/mw_h] | ELH_0045 | tk_fin | manual_category_map | PAR_0114
ELH | 40 Comp. hp, seawater 20 MW | Heat pump, sea water - heat pump - electricity - medium - dh temp 80/40 degrees | Financial data | Nominal investment (heat pump) [MEUR/MW_h] | MEUR/MW_h | 2025 | A | [1, 14, 15, 19] | upper | 2050 | 0.64 | heat pump, sea water - heat pump - electricity - medium - dh temp 80/40 degrees | financial data | nominal investment (heat pump) [meur/mw_h] | ELH_0045 | tk_fin | manual_category_map | PAR_0114
ELH | 40 Comp. hp, seawater 20 MW | Heat pump, sea water - heat pump - electricity - medium - dh temp 80/40 degrees | Financial data | Nominal investment (other costs) [MEUR/MW_h] | MEUR/MW_h | 2025 | [A,R,S] | [1, 14, 15, 20, 21] | ctrl | 2025 | 0.41 | heat pump, sea water - heat pump - electricity - medium - dh temp 80/40 degrees | financial data | nominal investment (other costs) [meur/mw_h] | ELH_0045 | tk_fin | manual_category_map | PAR_0125
ELH | 40 Comp. hp, seawater 20 MW | Heat pump, sea water - heat pump - electricity - medium - dh temp 80/40 degrees | Financial data | Nominal investment (other costs) [MEUR/MW_h] | MEUR/MW_h | 2025 | [A,R,S] | [1, 14, 15, 20, 21] | ctrl | 2030 | 0.3895 | heat pump, sea water - heat pump - electricity - medium - dh temp 80/40 degrees | financial data | nominal investment (other costs) [meur/mw_h] | ELH_0045 | tk_fin | manual_category_map | PAR_0125
ELH | 40 Comp. hp, seawater 20 MW | Heat pump, sea water - heat pump - electricity - medium - dh temp 80/40 degrees | Financial data | Nominal investment (other costs) [MEUR/MW_h] | MEUR/MW_h | 2025 | [A,R,S] | [1, 14, 15, 20, 21] | ctrl | 2035 | 0.369 | heat pump, sea water - heat pump - electricity - medium - dh temp 80/40 degrees | financial data | nominal investment (other costs) [meur/mw_h] | ELH_0045 | tk_fin | manual_category_map | PAR_0125
ELH | 40 Comp. hp, seawater 20 MW | Heat pump, sea water - heat pump - electricity - medium - dh temp 80/40 degrees | Financial data | Nominal investment (other costs) [MEUR/MW_h] | MEUR/MW_h | 2025 | [A,R,S] | [1, 14, 15, 20, 21] | ctrl | 2040 | 0.35055 | heat pump, sea water - heat pump - electricity - medium - dh temp 80/40 degrees | financial data | nominal investment (other costs) [meur/mw_h] | ELH_0045 | tk_fin | manual_category_map | PAR_0125
ELH | 40 Comp. hp, seawater 20 MW | Heat pump, sea water - heat pump - electricity - medium - dh temp 80/40 degrees | Financial data | Nominal investment (other costs) [MEUR/MW_h] | MEUR/MW_h | 2025 | [A,R,S] | [1, 14, 15, 20, 21] | ctrl | 2050 | 0.3321 | heat pump, sea water - heat pump - electricity - medium - dh temp 80/40 degrees | financial data | nominal investment (other costs) [meur/mw_h] | ELH_0045 | tk_fin | manual_category_map | PAR_0125
ELH | 40 Comp. hp, seawater 20 MW | Heat pump, sea water - heat pump - electricity - medium - dh temp 80/40 degrees | Financial data | Nominal investment (other costs) [MEUR/MW_h] | MEUR/MW_h | 2025 | [A,R,S] | [1, 14, 15, 20, 21] | lower | 2030 | 0.37976 | heat pump, sea water - heat pump - electricity - medium - dh temp 80/40 degrees | financial data | nominal investment (other costs) [meur/mw_h] | ELH_0045 | tk_fin | manual_category_map | PAR_0125
ELH | 40 Comp. hp, seawater 20 MW | Heat pump, sea water - heat pump - electricity - medium - dh temp 80/40 degrees | Financial data | Nominal investment (other costs) [MEUR/MW_h] | MEUR/MW_h | 2025 | [A,R,S] | [1, 14, 15, 20, 21] | lower | 2050 | 0.31365 | heat pump, sea water - heat pump - electricity - medium - dh temp 80/40 degrees | financial data | nominal investment (other costs) [meur/mw_h] | ELH_0045 | tk_fin | manual_category_map | PAR_0125
ELH | 40 Comp. hp, seawater 20 MW | Heat pump, sea water - heat pump - electricity - medium - dh temp 80/40 degrees | Financial data | Nominal investment (other costs) [MEUR/MW_h] | MEUR/MW_h | 2025 | [A,R,S] | [1, 14, 15, 20, 21] | upper | 2030 | 0.41 | heat pump, sea water - heat pump - electricity - medium - dh temp 80/40 degrees | financial data | nominal investment (other costs) [meur/mw_h] | ELH_0045 | tk_fin | manual_category_map | PAR_0125
ELH | 40 Comp. hp, seawater 20 MW | Heat pump, sea water - heat pump - electricity - medium - dh temp 80/40 degrees | Financial data | Nominal investment (other costs) [MEUR/MW_h] | MEUR/MW_h | 2025 | [A,R,S] | [1, 14, 15, 20, 21] | upper | 2050 | 0.41 | heat pump, sea water - heat pump - electricity - medium - dh temp 80/40 degrees | financial data | nominal investment (other costs) [meur/mw_h] | ELH_0045 | tk_fin | manual_category_map | PAR_0125
ELH | 40 Comp. hp, seawater 20 MW | Heat pump, sea water - heat pump - electricity - medium - dh temp 80/40 degrees | Financial data | Startup cost [EUR/MW_h/startup] | EUR/MW_h/startup | 2025 | N | 15 | ctrl | 2025 | 10.6337 | heat pump, sea water - heat pump - electricity - medium - dh temp 80/40 degrees | financial data | startup cost [eur/mw_h/startup] | ELH_0045 | tk_fin | manual_category_map | PAR_0196
ELH | 40 Comp. hp, seawater 20 MW | Heat pump, sea water - heat pump - electricity - medium - dh temp 80/40 degrees | Financial data | Startup cost [EUR/MW_h/startup] | EUR/MW_h/startup | 2025 | N | 15 | ctrl | 2030 | 10.102 | heat pump, sea water - heat pump - electricity - medium - dh temp 80/40 degrees | financial data | startup cost [eur/mw_h/startup] | ELH_0045 | tk_fin | manual_category_map | PAR_0196
ELH | 40 Comp. hp, seawater 20 MW | Heat pump, sea water - heat pump - electricity - medium - dh temp 80/40 degrees | Financial data | Startup cost [EUR/MW_h/startup] | EUR/MW_h/startup | 2025 | N | 15 | ctrl | 2035 | 9.5704 | heat pump, sea water - heat pump - electricity - medium - dh temp 80/40 degrees | financial data | startup cost [eur/mw_h/startup] | ELH_0045 | tk_fin | manual_category_map | PAR_0196
ELH | 40 Comp. hp, seawater 20 MW | Heat pump, sea water - heat pump - electricity - medium - dh temp 80/40 degrees | Financial data | Startup cost [EUR/MW_h/startup] | EUR/MW_h/startup | 2025 | N | 15 | ctrl | 2040 | 9.0918 | heat pump, sea water - heat pump - electricity - medium - dh temp 80/40 degrees | financial data | startup cost [eur/mw_h/startup] | ELH_0045 | tk_fin | manual_category_map | PAR_0196
ELH | 40 Comp. hp, seawater 20 MW | Heat pump, sea water - heat pump - electricity - medium - dh temp 80/40 degrees | Financial data | Startup cost [EUR/MW_h/startup] | EUR/MW_h/startup | 2025 | N | 15 | ctrl | 2050 | 8.6133 | heat pump, sea water - heat pump - electricity - medium - dh temp 80/40 degrees | financial data | startup cost [eur/mw_h/startup] | ELH_0045 | tk_fin | manual_category_map | PAR_0196
ELH | 40 Comp. hp, seawater 20 MW | Heat pump, sea water - heat pump - electricity - medium - dh temp 80/40 degrees | Financial data | Startup cost [EUR/MW_h/startup] | EUR/MW_h/startup | 2025 | N | 15 | lower | 2030 | 9.8495 | heat pump, sea water - heat pump - electricity - medium - dh temp 80/40 degrees | financial data | startup cost [eur/mw_h/startup] | ELH_0045 | tk_fin | manual_category_map | PAR_0196
ELH | 40 Comp. hp, seawater 20 MW | Heat pump, sea water - heat pump - electricity - medium - dh temp 80/40 degrees | Financial data | Startup cost [EUR/MW_h/startup] | EUR/MW_h/startup | 2025 | N | 15 | lower | 2050 | 8.1348 | heat pump, sea water - heat pump - electricity - medium - dh temp 80/40 degrees | financial data | startup cost [eur/mw_h/startup] | ELH_0045 | tk_fin | manual_category_map | PAR_0196
ELH | 40 Comp. hp, seawater 20 MW | Heat pump, sea water - heat pump - electricity - medium - dh temp 80/40 degrees | Financial data | Startup cost [EUR/MW_h/startup] | EUR/MW_h/startup | 2025 | N | 15 | upper | 2030 | 10.6337 | heat pump, sea water - heat pump - electricity - medium - dh temp 80/40 degrees | financial data | startup cost [eur/mw_h/startup] | ELH_0045 | tk_fin | manual_category_map | PAR_0196
ELH | 40 Comp. hp, seawater 20 MW | Heat pump, sea water - heat pump - electricity - medium - dh temp 80/40 degrees | Financial data | Startup cost [EUR/MW_h/startup] | EUR/MW_h/startup | 2025 | N | 15 | upper | 2050 | 10.6337 | heat pump, sea water - heat pump - electricity - medium - dh temp 80/40 degrees | financial data | startup cost [eur/mw_h/startup] | ELH_0045 | tk_fin | manual_category_map | PAR_0196
ELH | 40 Comp. hp, seawater 20 MW | Heat pump, sea water - heat pump - electricity - medium - dh temp 80/40 degrees | Financial data | Variable O&M (*total) [EUR/MWh_h] | EUR/MWh_h | 2025 |  | [1, 14, 15] | ctrl | 2025 | 1.2654 | heat pump, sea water - heat pump - electricity - medium - dh temp 80/40 degrees | financial data | variable o&m (*total) [eur/mwh_h] | ELH_0045 | tk_fin | manual_category_map | PAR_0202
ELH | 40 Comp. hp, seawater 20 MW | Heat pump, sea water - heat pump - electricity - medium - dh temp 80/40 degrees | Financial data | Variable O&M (*total) [EUR/MWh_h] | EUR/MWh_h | 2025 |  | [1, 14, 15] | ctrl | 2030 | 1.2021 | heat pump, sea water - heat pump - electricity - medium - dh temp 80/40 degrees | financial data | variable o&m (*total) [eur/mwh_h] | ELH_0045 | tk_fin | manual_category_map | PAR_0202
ELH | 40 Comp. hp, seawater 20 MW | Heat pump, sea water - heat pump - electricity - medium - dh temp 80/40 degrees | Financial data | Variable O&M (*total) [EUR/MWh_h] | EUR/MWh_h | 2025 |  | [1, 14, 15] | ctrl | 2035 | 1.1389 | heat pump, sea water - heat pump - electricity - medium - dh temp 80/40 degrees | financial data | variable o&m (*total) [eur/mwh_h] | ELH_0045 | tk_fin | manual_category_map | PAR_0202
ELH | 40 Comp. hp, seawater 20 MW | Heat pump, sea water - heat pump - electricity - medium - dh temp 80/40 degrees | Financial data | Variable O&M (*total) [EUR/MWh_h] | EUR/MWh_h | 2025 |  | [1, 14, 15] | ctrl | 2040 | 1.0819 | heat pump, sea water - heat pump - electricity - medium - dh temp 80/40 degrees | financial data | variable o&m (*total) [eur/mwh_h] | ELH_0045 | tk_fin | manual_category_map | PAR_0202
ELH | 40 Comp. hp, seawater 20 MW | Heat pump, sea water - heat pump - electricity - medium - dh temp 80/40 degrees | Financial data | Variable O&M (*total) [EUR/MWh_h] | EUR/MWh_h | 2025 |  | [1, 14, 15] | ctrl | 2050 | 1.025 | heat pump, sea water - heat pump - electricity - medium - dh temp 80/40 degrees | financial data | variable o&m (*total) [eur/mwh_h] | ELH_0045 | tk_fin | manual_category_map | PAR_0202
ELH | 40 Comp. hp, seawater 20 MW | Heat pump, sea water - heat pump - electricity - medium - dh temp 80/40 degrees | Financial data | Variable O&M (*total) [EUR/MWh_h] | EUR/MWh_h | 2025 |  | [1, 14, 15] | lower | 2030 | 1.1721 | heat pump, sea water - heat pump - electricity - medium - dh temp 80/40 degrees | financial data | variable o&m (*total) [eur/mwh_h] | ELH_0045 | tk_fin | manual_category_map | PAR_0202
ELH | 40 Comp. hp, seawater 20 MW | Heat pump, sea water - heat pump - electricity - medium - dh temp 80/40 degrees | Financial data | Variable O&M (*total) [EUR/MWh_h] | EUR/MWh_h | 2025 |  | [1, 14, 15] | lower | 2050 | 0.96804 | heat pump, sea water - heat pump - electricity - medium - dh temp 80/40 degrees | financial data | variable o&m (*total) [eur/mwh_h] | ELH_0045 | tk_fin | manual_category_map | PAR_0202
ELH | 40 Comp. hp, seawater 20 MW | Heat pump, sea water - heat pump - electricity - medium - dh temp 80/40 degrees | Financial data | Variable O&M (*total) [EUR/MWh_h] | EUR/MWh_h | 2025 |  | [1, 14, 15] | upper | 2030 | 1.2654 | heat pump, sea water - heat pump - electricity - medium - dh temp 80/40 degrees | financial data | variable o&m (*total) [eur/mwh_h] | ELH_0045 | tk_fin | manual_category_map | PAR_0202
ELH | 40 Comp. hp, seawater 20 MW | Heat pump, sea water - heat pump - electricity - medium - dh temp 80/40 degrees | Financial data | Variable O&M (*total) [EUR/MWh_h] | EUR/MWh_h | 2025 |  | [1, 14, 15] | upper | 2050 | 1.2654 | heat pump, sea water - heat pump - electricity - medium - dh temp 80/40 degrees | financial data | variable o&m (*total) [eur/mwh_h] | ELH_0045 | tk_fin | manual_category_map | PAR_0202
ELH | 40 Comp. hp, seawater 20 MW | Heat pump, sea water - heat pump - electricity - medium - dh temp 80/40 degrees | Financial data | Variable O&M (electricity cost) [EUR/MWh_h] | EUR/MWh_h | 2025 | M | [1, 14, 15] | ctrl | 2025 | 0 | heat pump, sea water - heat pump - electricity - medium - dh temp 80/40 degrees | financial data | variable o&m (electricity cost) [eur/mwh_h] | ELH_0045 | tk_fin | manual_category_map | PAR_0206
ELH | 40 Comp. hp, seawater 20 MW | Heat pump, sea water - heat pump - electricity - medium - dh temp 80/40 degrees | Financial data | Variable O&M (electricity cost) [EUR/MWh_h] | EUR/MWh_h | 2025 | M | [1, 14, 15] | ctrl | 2030 | 0 | heat pump, sea water - heat pump - electricity - medium - dh temp 80/40 degrees | financial data | variable o&m (electricity cost) [eur/mwh_h] | ELH_0045 | tk_fin | manual_category_map | PAR_0206
ELH | 40 Comp. hp, seawater 20 MW | Heat pump, sea water - heat pump - electricity - medium - dh temp 80/40 degrees | Financial data | Variable O&M (electricity cost) [EUR/MWh_h] | EUR/MWh_h | 2025 | M | [1, 14, 15] | ctrl | 2035 | 0 | heat pump, sea water - heat pump - electricity - medium - dh temp 80/40 degrees | financial data | variable o&m (electricity cost) [eur/mwh_h] | ELH_0045 | tk_fin | manual_category_map | PAR_0206
ELH | 40 Comp. hp, seawater 20 MW | Heat pump, sea water - heat pump - electricity - medium - dh temp 80/40 degrees | Financial data | Variable O&M (electricity cost) [EUR/MWh_h] | EUR/MWh_h | 2025 | M | [1, 14, 15] | ctrl | 2040 | 0 | heat pump, sea water - heat pump - electricity - medium - dh temp 80/40 degrees | financial data | variable o&m (electricity cost) [eur/mwh_h] | ELH_0045 | tk_fin | manual_category_map | PAR_0206
ELH | 40 Comp. hp, seawater 20 MW | Heat pump, sea water - heat pump - electricity - medium - dh temp 80/40 degrees | Financial data | Variable O&M (electricity cost) [EUR/MWh_h] | EUR/MWh_h | 2025 | M | [1, 14, 15] | ctrl | 2050 | 0 | heat pump, sea water - heat pump - electricity - medium - dh temp 80/40 degrees | financial data | variable o&m (electricity cost) [eur/mwh_h] | ELH_0045 | tk_fin | manual_category_map | PAR_0206
ELH | 40 Comp. hp, seawater 20 MW | Heat pump, sea water - heat pump - electricity - medium - dh temp 80/40 degrees | Financial data | Variable O&M (electricity cost) [EUR/MWh_h] | EUR/MWh_h | 2025 | M | [1, 14, 15] | lower | 2030 | 0 | heat pump, sea water - heat pump - electricity - medium - dh temp 80/40 degrees | financial data | variable o&m (electricity cost) [eur/mwh_h] | ELH_0045 | tk_fin | manual_category_map | PAR_0206
ELH | 40 Comp. hp, seawater 20 MW | Heat pump, sea water - heat pump - electricity - medium - dh temp 80/40 degrees | Financial data | Variable O&M (electricity cost) [EUR/MWh_h] | EUR/MWh_h | 2025 | M | [1, 14, 15] | lower | 2050 | 0 | heat pump, sea water - heat pump - electricity - medium - dh temp 80/40 degrees | financial data | variable o&m (electricity cost) [eur/mwh_h] | ELH_0045 | tk_fin | manual_category_map | PAR_0206
ELH | 40 Comp. hp, seawater 20 MW | Heat pump, sea water - heat pump - electricity - medium - dh temp 80/40 degrees | Financial data | Variable O&M (electricity cost) [EUR/MWh_h] | EUR/MWh_h | 2025 | M | [1, 14, 15] | upper | 2030 | 0 | heat pump, sea water - heat pump - electricity - medium - dh temp 80/40 degrees | financial data | variable o&m (electricity cost) [eur/mwh_h] | ELH_0045 | tk_fin | manual_category_map | PAR_0206
ELH | 40 Comp. hp, seawater 20 MW | Heat pump, sea water - heat pump - electricity - medium - dh temp 80/40 degrees | Financial data | Variable O&M (electricity cost) [EUR/MWh_h] | EUR/MWh_h | 2025 | M | [1, 14, 15] | upper | 2050 | 0 | heat pump, sea water - heat pump - electricity - medium - dh temp 80/40 degrees | financial data | variable o&m (electricity cost) [eur/mwh_h] | ELH_0045 | tk_fin | manual_category_map | PAR_0206
ELH | 40 Comp. hp, seawater 20 MW | Heat pump, sea water - heat pump - electricity - medium - dh temp 80/40 degrees | Financial data | Variable O&M (other O&M) [EUR/MWh_h] | EUR/MWh_h | 2025 | L | [1, 14, 15] | ctrl | 2025 | 1.2654 | heat pump, sea water - heat pump - electricity - medium - dh temp 80/40 degrees | financial data | variable o&m (other o&m) [eur/mwh_h] | ELH_0045 | tk_fin | manual_category_map | PAR_0208
ELH | 40 Comp. hp, seawater 20 MW | Heat pump, sea water - heat pump - electricity - medium - dh temp 80/40 degrees | Financial data | Variable O&M (other O&M) [EUR/MWh_h] | EUR/MWh_h | 2025 | L | [1, 14, 15] | ctrl | 2030 | 1.2021 | heat pump, sea water - heat pump - electricity - medium - dh temp 80/40 degrees | financial data | variable o&m (other o&m) [eur/mwh_h] | ELH_0045 | tk_fin | manual_category_map | PAR_0208
ELH | 40 Comp. hp, seawater 20 MW | Heat pump, sea water - heat pump - electricity - medium - dh temp 80/40 degrees | Financial data | Variable O&M (other O&M) [EUR/MWh_h] | EUR/MWh_h | 2025 | L | [1, 14, 15] | ctrl | 2035 | 1.1389 | heat pump, sea water - heat pump - electricity - medium - dh temp 80/40 degrees | financial data | variable o&m (other o&m) [eur/mwh_h] | ELH_0045 | tk_fin | manual_category_map | PAR_0208
ELH | 40 Comp. hp, seawater 20 MW | Heat pump, sea water - heat pump - electricity - medium - dh temp 80/40 degrees | Financial data | Variable O&M (other O&M) [EUR/MWh_h] | EUR/MWh_h | 2025 | L | [1, 14, 15] | ctrl | 2040 | 1.0819 | heat pump, sea water - heat pump - electricity - medium - dh temp 80/40 degrees | financial data | variable o&m (other o&m) [eur/mwh_h] | ELH_0045 | tk_fin | manual_category_map | PAR_0208
ELH | 40 Comp. hp, seawater 20 MW | Heat pump, sea water - heat pump - electricity - medium - dh temp 80/40 degrees | Financial data | Variable O&M (other O&M) [EUR/MWh_h] | EUR/MWh_h | 2025 | L | [1, 14, 15] | ctrl | 2050 | 1.025 | heat pump, sea water - heat pump - electricity - medium - dh temp 80/40 degrees | financial data | variable o&m (other o&m) [eur/mwh_h] | ELH_0045 | tk_fin | manual_category_map | PAR_0208
ELH | 40 Comp. hp, seawater 20 MW | Heat pump, sea water - heat pump - electricity - medium - dh temp 80/40 degrees | Financial data | Variable O&M (other O&M) [EUR/MWh_h] | EUR/MWh_h | 2025 | L | [1, 14, 15] | lower | 2030 | 1.1721 | heat pump, sea water - heat pump - electricity - medium - dh temp 80/40 degrees | financial data | variable o&m (other o&m) [eur/mwh_h] | ELH_0045 | tk_fin | manual_category_map | PAR_0208
ELH | 40 Comp. hp, seawater 20 MW | Heat pump, sea water - heat pump - electricity - medium - dh temp 80/40 degrees | Financial data | Variable O&M (other O&M) [EUR/MWh_h] | EUR/MWh_h | 2025 | L | [1, 14, 15] | lower | 2050 | 0.96804 | heat pump, sea water - heat pump - electricity - medium - dh temp 80/40 degrees | financial data | variable o&m (other o&m) [eur/mwh_h] | ELH_0045 | tk_fin | manual_category_map | PAR_0208
ELH | 40 Comp. hp, seawater 20 MW | Heat pump, sea water - heat pump - electricity - medium - dh temp 80/40 degrees | Financial data | Variable O&M (other O&M) [EUR/MWh_h] | EUR/MWh_h | 2025 | L | [1, 14, 15] | upper | 2030 | 1.2654 | heat pump, sea water - heat pump - electricity - medium - dh temp 80/40 degrees | financial data | variable o&m (other o&m) [eur/mwh_h] | ELH_0045 | tk_fin | manual_category_map | PAR_0208
ELH | 40 Comp. hp, seawater 20 MW | Heat pump, sea water - heat pump - electricity - medium - dh temp 80/40 degrees | Financial data | Variable O&M (other O&M) [EUR/MWh_h] | EUR/MWh_h | 2025 | L | [1, 14, 15] | upper | 2050 | 1.2654 | heat pump, sea water - heat pump - electricity - medium - dh temp 80/40 degrees | financial data | variable o&m (other o&m) [eur/mwh_h] | ELH_0045 | tk_fin | manual_category_map | PAR_0208
ELH | 40 Comp. hp, seawater 20 MW | Heat pump, sea water - heat pump - electricity - medium - dh temp 80/40 degrees | Regulation ability | Cold start-up time [hours] | hours |  | [G, H] | [9, 14, 15] | ctrl | 2025 | 0.5 | heat pump, sea water - heat pump - electricity - medium - dh temp 80/40 degrees | regulation ability | cold start-up time [hours] | ELH_0045 | tk_reg | manual_category_map | PAR_0022
ELH | 40 Comp. hp, seawater 20 MW | Heat pump, sea water - heat pump - electricity - medium - dh temp 80/40 degrees | Regulation ability | Cold start-up time [hours] | hours |  | [G, H] | [9, 14, 15] | ctrl | 2030 | 0.5 | heat pump, sea water - heat pump - electricity - medium - dh temp 80/40 degrees | regulation ability | cold start-up time [hours] | ELH_0045 | tk_reg | manual_category_map | PAR_0022
ELH | 40 Comp. hp, seawater 20 MW | Heat pump, sea water - heat pump - electricity - medium - dh temp 80/40 degrees | Regulation ability | Cold start-up time [hours] | hours |  | [G, H] | [9, 14, 15] | ctrl | 2035 | 0.5 | heat pump, sea water - heat pump - electricity - medium - dh temp 80/40 degrees | regulation ability | cold start-up time [hours] | ELH_0045 | tk_reg | manual_category_map | PAR_0022
ELH | 40 Comp. hp, seawater 20 MW | Heat pump, sea water - heat pump - electricity - medium - dh temp 80/40 degrees | Regulation ability | Cold start-up time [hours] | hours |  | [G, H] | [9, 14, 15] | ctrl | 2040 | 0.5 | heat pump, sea water - heat pump - electricity - medium - dh temp 80/40 degrees | regulation ability | cold start-up time [hours] | ELH_0045 | tk_reg | manual_category_map | PAR_0022
ELH | 40 Comp. hp, seawater 20 MW | Heat pump, sea water - heat pump - electricity - medium - dh temp 80/40 degrees | Regulation ability | Cold start-up time [hours] | hours |  | [G, H] | [9, 14, 15] | ctrl | 2050 | 0.5 | heat pump, sea water - heat pump - electricity - medium - dh temp 80/40 degrees | regulation ability | cold start-up time [hours] | ELH_0045 | tk_reg | manual_category_map | PAR_0022
ELH | 40 Comp. hp, seawater 20 MW | Heat pump, sea water - heat pump - electricity - medium - dh temp 80/40 degrees | Regulation ability | Cold start-up time [hours] | hours |  | [G, H] | [9, 14, 15] | lower | 2030 | 0.25 | heat pump, sea water - heat pump - electricity - medium - dh temp 80/40 degrees | regulation ability | cold start-up time [hours] | ELH_0045 | tk_reg | manual_category_map | PAR_0022
ELH | 40 Comp. hp, seawater 20 MW | Heat pump, sea water - heat pump - electricity - medium - dh temp 80/40 degrees | Regulation ability | Cold start-up time [hours] | hours |  | [G, H] | [9, 14, 15] | lower | 2050 | 0.25 | heat pump, sea water - heat pump - electricity - medium - dh temp 80/40 degrees | regulation ability | cold start-up time [hours] | ELH_0045 | tk_reg | manual_category_map | PAR_0022
ELH | 40 Comp. hp, seawater 20 MW | Heat pump, sea water - heat pump - electricity - medium - dh temp 80/40 degrees | Regulation ability | Cold start-up time [hours] | hours |  | [G, H] | [9, 14, 15] | upper | 2030 | 1 | heat pump, sea water - heat pump - electricity - medium - dh temp 80/40 degrees | regulation ability | cold start-up time [hours] | ELH_0045 | tk_reg | manual_category_map | PAR_0022
ELH | 40 Comp. hp, seawater 20 MW | Heat pump, sea water - heat pump - electricity - medium - dh temp 80/40 degrees | Regulation ability | Cold start-up time [hours] | hours |  | [G, H] | [9, 14, 15] | upper | 2050 | 1 | heat pump, sea water - heat pump - electricity - medium - dh temp 80/40 degrees | regulation ability | cold start-up time [hours] | ELH_0045 | tk_reg | manual_category_map | PAR_0022
ELH | 40 Comp. hp, seawater 20 MW | Heat pump, sea water - heat pump - electricity - medium - dh temp 80/40 degrees | Regulation ability | Minimum load (of full load) [] |  |  | [G, I] | [1, 9, 14, 15] | ctrl | 2025 | 0.25 | heat pump, sea water - heat pump - electricity - medium - dh temp 80/40 degrees | regulation ability | minimum load (of full load) [] | ELH_0045 | tk_reg | manual_category_map | PAR_0085
ELH | 40 Comp. hp, seawater 20 MW | Heat pump, sea water - heat pump - electricity - medium - dh temp 80/40 degrees | Regulation ability | Minimum load (of full load) [] |  |  | [G, I] | [1, 9, 14, 15] | ctrl | 2030 | 0.25 | heat pump, sea water - heat pump - electricity - medium - dh temp 80/40 degrees | regulation ability | minimum load (of full load) [] | ELH_0045 | tk_reg | manual_category_map | PAR_0085
ELH | 40 Comp. hp, seawater 20 MW | Heat pump, sea water - heat pump - electricity - medium - dh temp 80/40 degrees | Regulation ability | Minimum load (of full load) [] |  |  | [G, I] | [1, 9, 14, 15] | ctrl | 2035 | 0.25 | heat pump, sea water - heat pump - electricity - medium - dh temp 80/40 degrees | regulation ability | minimum load (of full load) [] | ELH_0045 | tk_reg | manual_category_map | PAR_0085
ELH | 40 Comp. hp, seawater 20 MW | Heat pump, sea water - heat pump - electricity - medium - dh temp 80/40 degrees | Regulation ability | Minimum load (of full load) [] |  |  | [G, I] | [1, 9, 14, 15] | ctrl | 2040 | 0.25 | heat pump, sea water - heat pump - electricity - medium - dh temp 80/40 degrees | regulation ability | minimum load (of full load) [] | ELH_0045 | tk_reg | manual_category_map | PAR_0085
ELH | 40 Comp. hp, seawater 20 MW | Heat pump, sea water - heat pump - electricity - medium - dh temp 80/40 degrees | Regulation ability | Minimum load (of full load) [] |  |  | [G, I] | [1, 9, 14, 15] | ctrl | 2050 | 0.25 | heat pump, sea water - heat pump - electricity - medium - dh temp 80/40 degrees | regulation ability | minimum load (of full load) [] | ELH_0045 | tk_reg | manual_category_map | PAR_0085
ELH | 40 Comp. hp, seawater 20 MW | Heat pump, sea water - heat pump - electricity - medium - dh temp 80/40 degrees | Regulation ability | Minimum load (of full load) [] |  |  | [G, I] | [1, 9, 14, 15] | lower | 2030 | 0.1 | heat pump, sea water - heat pump - electricity - medium - dh temp 80/40 degrees | regulation ability | minimum load (of full load) [] | ELH_0045 | tk_reg | manual_category_map | PAR_0085
ELH | 40 Comp. hp, seawater 20 MW | Heat pump, sea water - heat pump - electricity - medium - dh temp 80/40 degrees | Regulation ability | Minimum load (of full load) [] |  |  | [G, I] | [1, 9, 14, 15] | lower | 2050 | 0.1 | heat pump, sea water - heat pump - electricity - medium - dh temp 80/40 degrees | regulation ability | minimum load (of full load) [] | ELH_0045 | tk_reg | manual_category_map | PAR_0085
ELH | 40 Comp. hp, seawater 20 MW | Heat pump, sea water - heat pump - electricity - medium - dh temp 80/40 degrees | Regulation ability | Minimum load (of full load) [] |  |  | [G, I] | [1, 9, 14, 15] | upper | 2030 | 0.5 | heat pump, sea water - heat pump - electricity - medium - dh temp 80/40 degrees | regulation ability | minimum load (of full load) [] | ELH_0045 | tk_reg | manual_category_map | PAR_0085
ELH | 40 Comp. hp, seawater 20 MW | Heat pump, sea water - heat pump - electricity - medium - dh temp 80/40 degrees | Regulation ability | Minimum load (of full load) [] |  |  | [G, I] | [1, 9, 14, 15] | upper | 2050 | 0.5 | heat pump, sea water - heat pump - electricity - medium - dh temp 80/40 degrees | regulation ability | minimum load (of full load) [] | ELH_0045 | tk_reg | manual_category_map | PAR_0085
ELH | 40 Comp. hp, seawater 20 MW | Heat pump, sea water - heat pump - electricity - medium - dh temp 80/40 degrees | Regulation ability | Primary regulation (of full load, per 30 seconds) [] |  |  | G | [1, 9, 14, 15] | ctrl | 2025 | 0.05 | heat pump, sea water - heat pump - electricity - medium - dh temp 80/40 degrees | regulation ability | primary regulation (of full load, per 30 seconds) [] | ELH_0045 | tk_reg | manual_category_map | PAR_0171
ELH | 40 Comp. hp, seawater 20 MW | Heat pump, sea water - heat pump - electricity - medium - dh temp 80/40 degrees | Regulation ability | Primary regulation (of full load, per 30 seconds) [] |  |  | G | [1, 9, 14, 15] | ctrl | 2030 | 0.05 | heat pump, sea water - heat pump - electricity - medium - dh temp 80/40 degrees | regulation ability | primary regulation (of full load, per 30 seconds) [] | ELH_0045 | tk_reg | manual_category_map | PAR_0171
ELH | 40 Comp. hp, seawater 20 MW | Heat pump, sea water - heat pump - electricity - medium - dh temp 80/40 degrees | Regulation ability | Primary regulation (of full load, per 30 seconds) [] |  |  | G | [1, 9, 14, 15] | ctrl | 2035 | 0.05 | heat pump, sea water - heat pump - electricity - medium - dh temp 80/40 degrees | regulation ability | primary regulation (of full load, per 30 seconds) [] | ELH_0045 | tk_reg | manual_category_map | PAR_0171
ELH | 40 Comp. hp, seawater 20 MW | Heat pump, sea water - heat pump - electricity - medium - dh temp 80/40 degrees | Regulation ability | Primary regulation (of full load, per 30 seconds) [] |  |  | G | [1, 9, 14, 15] | ctrl | 2040 | 0.05 | heat pump, sea water - heat pump - electricity - medium - dh temp 80/40 degrees | regulation ability | primary regulation (of full load, per 30 seconds) [] | ELH_0045 | tk_reg | manual_category_map | PAR_0171
ELH | 40 Comp. hp, seawater 20 MW | Heat pump, sea water - heat pump - electricity - medium - dh temp 80/40 degrees | Regulation ability | Primary regulation (of full load, per 30 seconds) [] |  |  | G | [1, 9, 14, 15] | ctrl | 2050 | 0.05 | heat pump, sea water - heat pump - electricity - medium - dh temp 80/40 degrees | regulation ability | primary regulation (of full load, per 30 seconds) [] | ELH_0045 | tk_reg | manual_category_map | PAR_0171
ELH | 40 Comp. hp, seawater 20 MW | Heat pump, sea water - heat pump - electricity - medium - dh temp 80/40 degrees | Regulation ability | Primary regulation (of full load, per 30 seconds) [] |  |  | G | [1, 9, 14, 15] | lower | 2030 | 0.05 | heat pump, sea water - heat pump - electricity - medium - dh temp 80/40 degrees | regulation ability | primary regulation (of full load, per 30 seconds) [] | ELH_0045 | tk_reg | manual_category_map | PAR_0171
ELH | 40 Comp. hp, seawater 20 MW | Heat pump, sea water - heat pump - electricity - medium - dh temp 80/40 degrees | Regulation ability | Primary regulation (of full load, per 30 seconds) [] |  |  | G | [1, 9, 14, 15] | lower | 2050 | 0.05 | heat pump, sea water - heat pump - electricity - medium - dh temp 80/40 degrees | regulation ability | primary regulation (of full load, per 30 seconds) [] | ELH_0045 | tk_reg | manual_category_map | PAR_0171
ELH | 40 Comp. hp, seawater 20 MW | Heat pump, sea water - heat pump - electricity - medium - dh temp 80/40 degrees | Regulation ability | Primary regulation (of full load, per 30 seconds) [] |  |  | G | [1, 9, 14, 15] | upper | 2030 | 0.5 | heat pump, sea water - heat pump - electricity - medium - dh temp 80/40 degrees | regulation ability | primary regulation (of full load, per 30 seconds) [] | ELH_0045 | tk_reg | manual_category_map | PAR_0171
ELH | 40 Comp. hp, seawater 20 MW | Heat pump, sea water - heat pump - electricity - medium - dh temp 80/40 degrees | Regulation ability | Primary regulation (of full load, per 30 seconds) [] |  |  | G | [1, 9, 14, 15] | upper | 2050 | 0.5 | heat pump, sea water - heat pump - electricity - medium - dh temp 80/40 degrees | regulation ability | primary regulation (of full load, per 30 seconds) [] | ELH_0045 | tk_reg | manual_category_map | PAR_0171
ELH | 40 Comp. hp, seawater 20 MW | Heat pump, sea water - heat pump - electricity - medium - dh temp 80/40 degrees | Regulation ability | Secondary regulation (of full load, per minute) [] |  |  | G | [1, 9, 14, 15] | ctrl | 2025 | 0.1 | heat pump, sea water - heat pump - electricity - medium - dh temp 80/40 degrees | regulation ability | secondary regulation (of full load, per minute) [] | ELH_0045 | tk_reg | manual_category_map | PAR_0179
ELH | 40 Comp. hp, seawater 20 MW | Heat pump, sea water - heat pump - electricity - medium - dh temp 80/40 degrees | Regulation ability | Secondary regulation (of full load, per minute) [] |  |  | G | [1, 9, 14, 15] | ctrl | 2030 | 0.1 | heat pump, sea water - heat pump - electricity - medium - dh temp 80/40 degrees | regulation ability | secondary regulation (of full load, per minute) [] | ELH_0045 | tk_reg | manual_category_map | PAR_0179
ELH | 40 Comp. hp, seawater 20 MW | Heat pump, sea water - heat pump - electricity - medium - dh temp 80/40 degrees | Regulation ability | Secondary regulation (of full load, per minute) [] |  |  | G | [1, 9, 14, 15] | ctrl | 2035 | 0.1 | heat pump, sea water - heat pump - electricity - medium - dh temp 80/40 degrees | regulation ability | secondary regulation (of full load, per minute) [] | ELH_0045 | tk_reg | manual_category_map | PAR_0179
ELH | 40 Comp. hp, seawater 20 MW | Heat pump, sea water - heat pump - electricity - medium - dh temp 80/40 degrees | Regulation ability | Secondary regulation (of full load, per minute) [] |  |  | G | [1, 9, 14, 15] | ctrl | 2040 | 0.1 | heat pump, sea water - heat pump - electricity - medium - dh temp 80/40 degrees | regulation ability | secondary regulation (of full load, per minute) [] | ELH_0045 | tk_reg | manual_category_map | PAR_0179
ELH | 40 Comp. hp, seawater 20 MW | Heat pump, sea water - heat pump - electricity - medium - dh temp 80/40 degrees | Regulation ability | Secondary regulation (of full load, per minute) [] |  |  | G | [1, 9, 14, 15] | ctrl | 2050 | 0.1 | heat pump, sea water - heat pump - electricity - medium - dh temp 80/40 degrees | regulation ability | secondary regulation (of full load, per minute) [] | ELH_0045 | tk_reg | manual_category_map | PAR_0179
ELH | 40 Comp. hp, seawater 20 MW | Heat pump, sea water - heat pump - electricity - medium - dh temp 80/40 degrees | Regulation ability | Secondary regulation (of full load, per minute) [] |  |  | G | [1, 9, 14, 15] | lower | 2030 | 0.1 | heat pump, sea water - heat pump - electricity - medium - dh temp 80/40 degrees | regulation ability | secondary regulation (of full load, per minute) [] | ELH_0045 | tk_reg | manual_category_map | PAR_0179
ELH | 40 Comp. hp, seawater 20 MW | Heat pump, sea water - heat pump - electricity - medium - dh temp 80/40 degrees | Regulation ability | Secondary regulation (of full load, per minute) [] |  |  | G | [1, 9, 14, 15] | lower | 2050 | 0.1 | heat pump, sea water - heat pump - electricity - medium - dh temp 80/40 degrees | regulation ability | secondary regulation (of full load, per minute) [] | ELH_0045 | tk_reg | manual_category_map | PAR_0179
ELH | 40 Comp. hp, seawater 20 MW | Heat pump, sea water - heat pump - electricity - medium - dh temp 80/40 degrees | Regulation ability | Secondary regulation (of full load, per minute) [] |  |  | G | [1, 9, 14, 15] | upper | 2030 | 1 | heat pump, sea water - heat pump - electricity - medium - dh temp 80/40 degrees | regulation ability | secondary regulation (of full load, per minute) [] | ELH_0045 | tk_reg | manual_category_map | PAR_0179
ELH | 40 Comp. hp, seawater 20 MW | Heat pump, sea water - heat pump - electricity - medium - dh temp 80/40 degrees | Regulation ability | Secondary regulation (of full load, per minute) [] |  |  | G | [1, 9, 14, 15] | upper | 2050 | 1 | heat pump, sea water - heat pump - electricity - medium - dh temp 80/40 degrees | regulation ability | secondary regulation (of full load, per minute) [] | ELH_0045 | tk_reg | manual_category_map | PAR_0179
ELH | 40 Comp. hp, seawater 20 MW | Heat pump, sea water - heat pump - electricity - medium - dh temp 80/40 degrees | Regulation ability | Warm start-up time [hours] | hours |  | G | [9, 14, 15] | ctrl | 2025 | 0.5 | heat pump, sea water - heat pump - electricity - medium - dh temp 80/40 degrees | regulation ability | warm start-up time [hours] | ELH_0045 | tk_reg | manual_category_map | PAR_0211
ELH | 40 Comp. hp, seawater 20 MW | Heat pump, sea water - heat pump - electricity - medium - dh temp 80/40 degrees | Regulation ability | Warm start-up time [hours] | hours |  | G | [9, 14, 15] | ctrl | 2030 | 0.5 | heat pump, sea water - heat pump - electricity - medium - dh temp 80/40 degrees | regulation ability | warm start-up time [hours] | ELH_0045 | tk_reg | manual_category_map | PAR_0211
ELH | 40 Comp. hp, seawater 20 MW | Heat pump, sea water - heat pump - electricity - medium - dh temp 80/40 degrees | Regulation ability | Warm start-up time [hours] | hours |  | G | [9, 14, 15] | ctrl | 2035 | 0.5 | heat pump, sea water - heat pump - electricity - medium - dh temp 80/40 degrees | regulation ability | warm start-up time [hours] | ELH_0045 | tk_reg | manual_category_map | PAR_0211
ELH | 40 Comp. hp, seawater 20 MW | Heat pump, sea water - heat pump - electricity - medium - dh temp 80/40 degrees | Regulation ability | Warm start-up time [hours] | hours |  | G | [9, 14, 15] | ctrl | 2040 | 0.5 | heat pump, sea water - heat pump - electricity - medium - dh temp 80/40 degrees | regulation ability | warm start-up time [hours] | ELH_0045 | tk_reg | manual_category_map | PAR_0211
ELH | 40 Comp. hp, seawater 20 MW | Heat pump, sea water - heat pump - electricity - medium - dh temp 80/40 degrees | Regulation ability | Warm start-up time [hours] | hours |  | G | [9, 14, 15] | ctrl | 2050 | 0.5 | heat pump, sea water - heat pump - electricity - medium - dh temp 80/40 degrees | regulation ability | warm start-up time [hours] | ELH_0045 | tk_reg | manual_category_map | PAR_0211
ELH | 40 Comp. hp, seawater 20 MW | Heat pump, sea water - heat pump - electricity - medium - dh temp 80/40 degrees | Regulation ability | Warm start-up time [hours] | hours |  | G | [9, 14, 15] | lower | 2030 | 0.25 | heat pump, sea water - heat pump - electricity - medium - dh temp 80/40 degrees | regulation ability | warm start-up time [hours] | ELH_0045 | tk_reg | manual_category_map | PAR_0211
ELH | 40 Comp. hp, seawater 20 MW | Heat pump, sea water - heat pump - electricity - medium - dh temp 80/40 degrees | Regulation ability | Warm start-up time [hours] | hours |  | G | [9, 14, 15] | lower | 2050 | 0.25 | heat pump, sea water - heat pump - electricity - medium - dh temp 80/40 degrees | regulation ability | warm start-up time [hours] | ELH_0045 | tk_reg | manual_category_map | PAR_0211
ELH | 40 Comp. hp, seawater 20 MW | Heat pump, sea water - heat pump - electricity - medium - dh temp 80/40 degrees | Regulation ability | Warm start-up time [hours] | hours |  | G | [9, 14, 15] | upper | 2030 | 0.75 | heat pump, sea water - heat pump - electricity - medium - dh temp 80/40 degrees | regulation ability | warm start-up time [hours] | ELH_0045 | tk_reg | manual_category_map | PAR_0211
ELH | 40 Comp. hp, seawater 20 MW | Heat pump, sea water - heat pump - electricity - medium - dh temp 80/40 degrees | Regulation ability | Warm start-up time [hours] | hours |  | G | [9, 14, 15] | upper | 2050 | 0.75 | heat pump, sea water - heat pump - electricity - medium - dh temp 80/40 degrees | regulation ability | warm start-up time [hours] | ELH_0045 | tk_reg | manual_category_map | PAR_0211
ELH | 40 Comp. hp, seawater 50-100 MW | Heat pump, sea water - heat pump - electricity - large - dh temp 80/40 degrees | Energy/technical data | Auxiliary Electricity consumption (share of heat gen.) [] |  |  | E, F, M | [1,2] | ctrl | 2025 | 0.029 | heat pump, sea water - heat pump - electricity - large - dh temp 80/40 degrees | energy/technical data | auxiliary electricity consumption (share of heat gen.) [] | ELH_0044 | tk_etd | manual_category_map | PAR_0005
ELH | 40 Comp. hp, seawater 50-100 MW | Heat pump, sea water - heat pump - electricity - large - dh temp 80/40 degrees | Energy/technical data | Auxiliary Electricity consumption (share of heat gen.) [] |  |  | E, F, M | [1,2] | ctrl | 2030 | 0.029 | heat pump, sea water - heat pump - electricity - large - dh temp 80/40 degrees | energy/technical data | auxiliary electricity consumption (share of heat gen.) [] | ELH_0044 | tk_etd | manual_category_map | PAR_0005
ELH | 40 Comp. hp, seawater 50-100 MW | Heat pump, sea water - heat pump - electricity - large - dh temp 80/40 degrees | Energy/technical data | Auxiliary Electricity consumption (share of heat gen.) [] |  |  | E, F, M | [1,2] | ctrl | 2035 | 0.029 | heat pump, sea water - heat pump - electricity - large - dh temp 80/40 degrees | energy/technical data | auxiliary electricity consumption (share of heat gen.) [] | ELH_0044 | tk_etd | manual_category_map | PAR_0005
ELH | 40 Comp. hp, seawater 50-100 MW | Heat pump, sea water - heat pump - electricity - large - dh temp 80/40 degrees | Energy/technical data | Auxiliary Electricity consumption (share of heat gen.) [] |  |  | E, F, M | [1,2] | ctrl | 2040 | 0.029 | heat pump, sea water - heat pump - electricity - large - dh temp 80/40 degrees | energy/technical data | auxiliary electricity consumption (share of heat gen.) [] | ELH_0044 | tk_etd | manual_category_map | PAR_0005
ELH | 40 Comp. hp, seawater 50-100 MW | Heat pump, sea water - heat pump - electricity - large - dh temp 80/40 degrees | Energy/technical data | Auxiliary Electricity consumption (share of heat gen.) [] |  |  | E, F, M | [1,2] | ctrl | 2050 | 0.029 | heat pump, sea water - heat pump - electricity - large - dh temp 80/40 degrees | energy/technical data | auxiliary electricity consumption (share of heat gen.) [] | ELH_0044 | tk_etd | manual_category_map | PAR_0005
ELH | 40 Comp. hp, seawater 50-100 MW | Heat pump, sea water - heat pump - electricity - large - dh temp 80/40 degrees | Energy/technical data | Auxiliary Electricity consumption (share of heat gen.) [] |  |  | E, F, M | [1,2] | lower | 2030 | 0.029 | heat pump, sea water - heat pump - electricity - large - dh temp 80/40 degrees | energy/technical data | auxiliary electricity consumption (share of heat gen.) [] | ELH_0044 | tk_etd | manual_category_map | PAR_0005
ELH | 40 Comp. hp, seawater 50-100 MW | Heat pump, sea water - heat pump - electricity - large - dh temp 80/40 degrees | Energy/technical data | Auxiliary Electricity consumption (share of heat gen.) [] |  |  | E, F, M | [1,2] | lower | 2050 | 0.029 | heat pump, sea water - heat pump - electricity - large - dh temp 80/40 degrees | energy/technical data | auxiliary electricity consumption (share of heat gen.) [] | ELH_0044 | tk_etd | manual_category_map | PAR_0005
ELH | 40 Comp. hp, seawater 50-100 MW | Heat pump, sea water - heat pump - electricity - large - dh temp 80/40 degrees | Energy/technical data | Auxiliary Electricity consumption (share of heat gen.) [] |  |  | E, F, M | [1,2] | upper | 2030 | 0.029 | heat pump, sea water - heat pump - electricity - large - dh temp 80/40 degrees | energy/technical data | auxiliary electricity consumption (share of heat gen.) [] | ELH_0044 | tk_etd | manual_category_map | PAR_0005
ELH | 40 Comp. hp, seawater 50-100 MW | Heat pump, sea water - heat pump - electricity - large - dh temp 80/40 degrees | Energy/technical data | Auxiliary Electricity consumption (share of heat gen.) [] |  |  | E, F, M | [1,2] | upper | 2050 | 0.029 | heat pump, sea water - heat pump - electricity - large - dh temp 80/40 degrees | energy/technical data | auxiliary electricity consumption (share of heat gen.) [] | ELH_0044 | tk_etd | manual_category_map | PAR_0005
ELH | 40 Comp. hp, seawater 50-100 MW | Heat pump, sea water - heat pump - electricity - large - dh temp 80/40 degrees | Energy/technical data | Construction time [years] | years |  | H, I, M | [1,2] | ctrl | 2025 | 2 | heat pump, sea water - heat pump - electricity - large - dh temp 80/40 degrees | energy/technical data | construction time [years] | ELH_0044 | tk_etd | manual_category_map | PAR_0026
ELH | 40 Comp. hp, seawater 50-100 MW | Heat pump, sea water - heat pump - electricity - large - dh temp 80/40 degrees | Energy/technical data | Construction time [years] | years |  | H, I, M | [1,2] | ctrl | 2030 | 2 | heat pump, sea water - heat pump - electricity - large - dh temp 80/40 degrees | energy/technical data | construction time [years] | ELH_0044 | tk_etd | manual_category_map | PAR_0026
ELH | 40 Comp. hp, seawater 50-100 MW | Heat pump, sea water - heat pump - electricity - large - dh temp 80/40 degrees | Energy/technical data | Construction time [years] | years |  | H, I, M | [1,2] | ctrl | 2035 | 2 | heat pump, sea water - heat pump - electricity - large - dh temp 80/40 degrees | energy/technical data | construction time [years] | ELH_0044 | tk_etd | manual_category_map | PAR_0026
ELH | 40 Comp. hp, seawater 50-100 MW | Heat pump, sea water - heat pump - electricity - large - dh temp 80/40 degrees | Energy/technical data | Construction time [years] | years |  | H, I, M | [1,2] | ctrl | 2040 | 2 | heat pump, sea water - heat pump - electricity - large - dh temp 80/40 degrees | energy/technical data | construction time [years] | ELH_0044 | tk_etd | manual_category_map | PAR_0026
ELH | 40 Comp. hp, seawater 50-100 MW | Heat pump, sea water - heat pump - electricity - large - dh temp 80/40 degrees | Energy/technical data | Construction time [years] | years |  | H, I, M | [1,2] | ctrl | 2050 | 2 | heat pump, sea water - heat pump - electricity - large - dh temp 80/40 degrees | energy/technical data | construction time [years] | ELH_0044 | tk_etd | manual_category_map | PAR_0026
ELH | 40 Comp. hp, seawater 50-100 MW | Heat pump, sea water - heat pump - electricity - large - dh temp 80/40 degrees | Energy/technical data | Construction time [years] | years |  | H, I, M | [1,2] | lower | 2030 | 1.5 | heat pump, sea water - heat pump - electricity - large - dh temp 80/40 degrees | energy/technical data | construction time [years] | ELH_0044 | tk_etd | manual_category_map | PAR_0026
ELH | 40 Comp. hp, seawater 50-100 MW | Heat pump, sea water - heat pump - electricity - large - dh temp 80/40 degrees | Energy/technical data | Construction time [years] | years |  | H, I, M | [1,2] | lower | 2050 | 1 | heat pump, sea water - heat pump - electricity - large - dh temp 80/40 degrees | energy/technical data | construction time [years] | ELH_0044 | tk_etd | manual_category_map | PAR_0026
ELH | 40 Comp. hp, seawater 50-100 MW | Heat pump, sea water - heat pump - electricity - large - dh temp 80/40 degrees | Energy/technical data | Construction time [years] | years |  | H, I, M | [1,2] | upper | 2030 | 3 | heat pump, sea water - heat pump - electricity - large - dh temp 80/40 degrees | energy/technical data | construction time [years] | ELH_0044 | tk_etd | manual_category_map | PAR_0026
ELH | 40 Comp. hp, seawater 50-100 MW | Heat pump, sea water - heat pump - electricity - large - dh temp 80/40 degrees | Energy/technical data | Construction time [years] | years |  | H, I, M | [1,2] | upper | 2050 | 3 | heat pump, sea water - heat pump - electricity - large - dh temp 80/40 degrees | energy/technical data | construction time [years] | ELH_0044 | tk_etd | manual_category_map | PAR_0026
ELH | 40 Comp. hp, seawater 50-100 MW | Heat pump, sea water - heat pump - electricity - large - dh temp 80/40 degrees | Energy/technical data | Forced outage [] |  |  | M | [1,2] | ctrl | 2025 | 0 | heat pump, sea water - heat pump - electricity - large - dh temp 80/40 degrees | energy/technical data | forced outage [] | ELH_0044 | tk_etd | manual_category_map | PAR_0065
ELH | 40 Comp. hp, seawater 50-100 MW | Heat pump, sea water - heat pump - electricity - large - dh temp 80/40 degrees | Energy/technical data | Forced outage [] |  |  | M | [1,2] | ctrl | 2030 | 0 | heat pump, sea water - heat pump - electricity - large - dh temp 80/40 degrees | energy/technical data | forced outage [] | ELH_0044 | tk_etd | manual_category_map | PAR_0065
ELH | 40 Comp. hp, seawater 50-100 MW | Heat pump, sea water - heat pump - electricity - large - dh temp 80/40 degrees | Energy/technical data | Forced outage [] |  |  | M | [1,2] | ctrl | 2035 | 0 | heat pump, sea water - heat pump - electricity - large - dh temp 80/40 degrees | energy/technical data | forced outage [] | ELH_0044 | tk_etd | manual_category_map | PAR_0065
ELH | 40 Comp. hp, seawater 50-100 MW | Heat pump, sea water - heat pump - electricity - large - dh temp 80/40 degrees | Energy/technical data | Forced outage [] |  |  | M | [1,2] | ctrl | 2040 | 0 | heat pump, sea water - heat pump - electricity - large - dh temp 80/40 degrees | energy/technical data | forced outage [] | ELH_0044 | tk_etd | manual_category_map | PAR_0065
ELH | 40 Comp. hp, seawater 50-100 MW | Heat pump, sea water - heat pump - electricity - large - dh temp 80/40 degrees | Energy/technical data | Forced outage [] |  |  | M | [1,2] | ctrl | 2050 | 0 | heat pump, sea water - heat pump - electricity - large - dh temp 80/40 degrees | energy/technical data | forced outage [] | ELH_0044 | tk_etd | manual_category_map | PAR_0065
ELH | 40 Comp. hp, seawater 50-100 MW | Heat pump, sea water - heat pump - electricity - large - dh temp 80/40 degrees | Energy/technical data | Forced outage [] |  |  | M | [1,2] | lower | 2030 | 0 | heat pump, sea water - heat pump - electricity - large - dh temp 80/40 degrees | energy/technical data | forced outage [] | ELH_0044 | tk_etd | manual_category_map | PAR_0065
ELH | 40 Comp. hp, seawater 50-100 MW | Heat pump, sea water - heat pump - electricity - large - dh temp 80/40 degrees | Energy/technical data | Forced outage [] |  |  | M | [1,2] | lower | 2050 | 0 | heat pump, sea water - heat pump - electricity - large - dh temp 80/40 degrees | energy/technical data | forced outage [] | ELH_0044 | tk_etd | manual_category_map | PAR_0065
ELH | 40 Comp. hp, seawater 50-100 MW | Heat pump, sea water - heat pump - electricity - large - dh temp 80/40 degrees | Energy/technical data | Forced outage [] |  |  | M | [1,2] | upper | 2030 | 0.05 | heat pump, sea water - heat pump - electricity - large - dh temp 80/40 degrees | energy/technical data | forced outage [] | ELH_0044 | tk_etd | manual_category_map | PAR_0065
ELH | 40 Comp. hp, seawater 50-100 MW | Heat pump, sea water - heat pump - electricity - large - dh temp 80/40 degrees | Energy/technical data | Forced outage [] |  |  | M | [1,2] | upper | 2050 | 0.05 | heat pump, sea water - heat pump - electricity - large - dh temp 80/40 degrees | energy/technical data | forced outage [] | ELH_0044 | tk_etd | manual_category_map | PAR_0065
ELH | 40 Comp. hp, seawater 50-100 MW | Heat pump, sea water - heat pump - electricity - large - dh temp 80/40 degrees | Energy/technical data | Generating capacity for one unit [MW_h] | MW_h |  | A,B, M | [1,2] | ctrl | 2025 | 65 | heat pump, sea water - heat pump - electricity - large - dh temp 80/40 degrees | energy/technical data | generating capacity for one unit [mw_h] | ELH_0044 | tk_etd | manual_category_map | PAR_0072
ELH | 40 Comp. hp, seawater 50-100 MW | Heat pump, sea water - heat pump - electricity - large - dh temp 80/40 degrees | Energy/technical data | Generating capacity for one unit [MW_h] | MW_h |  | A,B, M | [1,2] | ctrl | 2030 | 65 | heat pump, sea water - heat pump - electricity - large - dh temp 80/40 degrees | energy/technical data | generating capacity for one unit [mw_h] | ELH_0044 | tk_etd | manual_category_map | PAR_0072
ELH | 40 Comp. hp, seawater 50-100 MW | Heat pump, sea water - heat pump - electricity - large - dh temp 80/40 degrees | Energy/technical data | Generating capacity for one unit [MW_h] | MW_h |  | A,B, M | [1,2] | ctrl | 2035 | 65 | heat pump, sea water - heat pump - electricity - large - dh temp 80/40 degrees | energy/technical data | generating capacity for one unit [mw_h] | ELH_0044 | tk_etd | manual_category_map | PAR_0072
ELH | 40 Comp. hp, seawater 50-100 MW | Heat pump, sea water - heat pump - electricity - large - dh temp 80/40 degrees | Energy/technical data | Generating capacity for one unit [MW_h] | MW_h |  | A,B, M | [1,2] | ctrl | 2040 | 65 | heat pump, sea water - heat pump - electricity - large - dh temp 80/40 degrees | energy/technical data | generating capacity for one unit [mw_h] | ELH_0044 | tk_etd | manual_category_map | PAR_0072
ELH | 40 Comp. hp, seawater 50-100 MW | Heat pump, sea water - heat pump - electricity - large - dh temp 80/40 degrees | Energy/technical data | Generating capacity for one unit [MW_h] | MW_h |  | A,B, M | [1,2] | ctrl | 2050 | 65 | heat pump, sea water - heat pump - electricity - large - dh temp 80/40 degrees | energy/technical data | generating capacity for one unit [mw_h] | ELH_0044 | tk_etd | manual_category_map | PAR_0072
ELH | 40 Comp. hp, seawater 50-100 MW | Heat pump, sea water - heat pump - electricity - large - dh temp 80/40 degrees | Energy/technical data | Generating capacity for one unit [MW_h] | MW_h |  | A,B, M | [1,2] | lower | 2030 | 30 | heat pump, sea water - heat pump - electricity - large - dh temp 80/40 degrees | energy/technical data | generating capacity for one unit [mw_h] | ELH_0044 | tk_etd | manual_category_map | PAR_0072
ELH | 40 Comp. hp, seawater 50-100 MW | Heat pump, sea water - heat pump - electricity - large - dh temp 80/40 degrees | Energy/technical data | Generating capacity for one unit [MW_h] | MW_h |  | A,B, M | [1,2] | lower | 2050 | 30 | heat pump, sea water - heat pump - electricity - large - dh temp 80/40 degrees | energy/technical data | generating capacity for one unit [mw_h] | ELH_0044 | tk_etd | manual_category_map | PAR_0072
ELH | 40 Comp. hp, seawater 50-100 MW | Heat pump, sea water - heat pump - electricity - large - dh temp 80/40 degrees | Energy/technical data | Generating capacity for one unit [MW_h] | MW_h |  | A,B, M | [1,2] | upper | 2030 | 160 | heat pump, sea water - heat pump - electricity - large - dh temp 80/40 degrees | energy/technical data | generating capacity for one unit [mw_h] | ELH_0044 | tk_etd | manual_category_map | PAR_0072
ELH | 40 Comp. hp, seawater 50-100 MW | Heat pump, sea water - heat pump - electricity - large - dh temp 80/40 degrees | Energy/technical data | Generating capacity for one unit [MW_h] | MW_h |  | A,B, M | [1,2] | upper | 2050 | 300 | heat pump, sea water - heat pump - electricity - large - dh temp 80/40 degrees | energy/technical data | generating capacity for one unit [mw_h] | ELH_0044 | tk_etd | manual_category_map | PAR_0072
ELH | 40 Comp. hp, seawater 50-100 MW | Heat pump, sea water - heat pump - electricity - large - dh temp 80/40 degrees | Energy/technical data | Heat efficiency (net, annual average) [] |  |  | C, D, F, M, V | [1,2] | ctrl | 2025 | 3.01 | heat pump, sea water - heat pump - electricity - large - dh temp 80/40 degrees | energy/technical data | heat efficiency (net, annual average) [] | ELH_0044 | tk_etd | manual_category_map | PAR_0076
ELH | 40 Comp. hp, seawater 50-100 MW | Heat pump, sea water - heat pump - electricity - large - dh temp 80/40 degrees | Energy/technical data | Heat efficiency (net, annual average) [] |  |  | C, D, F, M, V | [1,2] | ctrl | 2030 | 3.01 | heat pump, sea water - heat pump - electricity - large - dh temp 80/40 degrees | energy/technical data | heat efficiency (net, annual average) [] | ELH_0044 | tk_etd | manual_category_map | PAR_0076
ELH | 40 Comp. hp, seawater 50-100 MW | Heat pump, sea water - heat pump - electricity - large - dh temp 80/40 degrees | Energy/technical data | Heat efficiency (net, annual average) [] |  |  | C, D, F, M, V | [1,2] | ctrl | 2035 | 3.01 | heat pump, sea water - heat pump - electricity - large - dh temp 80/40 degrees | energy/technical data | heat efficiency (net, annual average) [] | ELH_0044 | tk_etd | manual_category_map | PAR_0076
ELH | 40 Comp. hp, seawater 50-100 MW | Heat pump, sea water - heat pump - electricity - large - dh temp 80/40 degrees | Energy/technical data | Heat efficiency (net, annual average) [] |  |  | C, D, F, M, V | [1,2] | ctrl | 2040 | 3.11 | heat pump, sea water - heat pump - electricity - large - dh temp 80/40 degrees | energy/technical data | heat efficiency (net, annual average) [] | ELH_0044 | tk_etd | manual_category_map | PAR_0076
ELH | 40 Comp. hp, seawater 50-100 MW | Heat pump, sea water - heat pump - electricity - large - dh temp 80/40 degrees | Energy/technical data | Heat efficiency (net, annual average) [] |  |  | C, D, F, M, V | [1,2] | ctrl | 2050 | 3.11 | heat pump, sea water - heat pump - electricity - large - dh temp 80/40 degrees | energy/technical data | heat efficiency (net, annual average) [] | ELH_0044 | tk_etd | manual_category_map | PAR_0076
ELH | 40 Comp. hp, seawater 50-100 MW | Heat pump, sea water - heat pump - electricity - large - dh temp 80/40 degrees | Energy/technical data | Heat efficiency (net, annual average) [] |  |  | C, D, F, M, V | [1,2] | lower | 2030 | 2.9 | heat pump, sea water - heat pump - electricity - large - dh temp 80/40 degrees | energy/technical data | heat efficiency (net, annual average) [] | ELH_0044 | tk_etd | manual_category_map | PAR_0076
ELH | 40 Comp. hp, seawater 50-100 MW | Heat pump, sea water - heat pump - electricity - large - dh temp 80/40 degrees | Energy/technical data | Heat efficiency (net, annual average) [] |  |  | C, D, F, M, V | [1,2] | lower | 2050 | 3 | heat pump, sea water - heat pump - electricity - large - dh temp 80/40 degrees | energy/technical data | heat efficiency (net, annual average) [] | ELH_0044 | tk_etd | manual_category_map | PAR_0076
ELH | 40 Comp. hp, seawater 50-100 MW | Heat pump, sea water - heat pump - electricity - large - dh temp 80/40 degrees | Energy/technical data | Heat efficiency (net, annual average) [] |  |  | C, D, F, M, V | [1,2] | upper | 2030 | 3.1 | heat pump, sea water - heat pump - electricity - large - dh temp 80/40 degrees | energy/technical data | heat efficiency (net, annual average) [] | ELH_0044 | tk_etd | manual_category_map | PAR_0076
ELH | 40 Comp. hp, seawater 50-100 MW | Heat pump, sea water - heat pump - electricity - large - dh temp 80/40 degrees | Energy/technical data | Heat efficiency (net, annual average) [] |  |  | C, D, F, M, V | [1,2] | upper | 2050 | 3.2 | heat pump, sea water - heat pump - electricity - large - dh temp 80/40 degrees | energy/technical data | heat efficiency (net, annual average) [] | ELH_0044 | tk_etd | manual_category_map | PAR_0076
ELH | 40 Comp. hp, seawater 50-100 MW | Heat pump, sea water - heat pump - electricity - large - dh temp 80/40 degrees | Energy/technical data | Heat efficiency (net, name plate) [] |  |  | C, D, F, M | [1,2] | ctrl | 2025 | 3.2 | heat pump, sea water - heat pump - electricity - large - dh temp 80/40 degrees | energy/technical data | heat efficiency (net, name plate) [] | ELH_0044 | tk_etd | manual_category_map | PAR_0077
ELH | 40 Comp. hp, seawater 50-100 MW | Heat pump, sea water - heat pump - electricity - large - dh temp 80/40 degrees | Energy/technical data | Heat efficiency (net, name plate) [] |  |  | C, D, F, M | [1,2] | ctrl | 2030 | 3.2 | heat pump, sea water - heat pump - electricity - large - dh temp 80/40 degrees | energy/technical data | heat efficiency (net, name plate) [] | ELH_0044 | tk_etd | manual_category_map | PAR_0077
ELH | 40 Comp. hp, seawater 50-100 MW | Heat pump, sea water - heat pump - electricity - large - dh temp 80/40 degrees | Energy/technical data | Heat efficiency (net, name plate) [] |  |  | C, D, F, M | [1,2] | ctrl | 2035 | 3.2 | heat pump, sea water - heat pump - electricity - large - dh temp 80/40 degrees | energy/technical data | heat efficiency (net, name plate) [] | ELH_0044 | tk_etd | manual_category_map | PAR_0077
ELH | 40 Comp. hp, seawater 50-100 MW | Heat pump, sea water - heat pump - electricity - large - dh temp 80/40 degrees | Energy/technical data | Heat efficiency (net, name plate) [] |  |  | C, D, F, M | [1,2] | ctrl | 2040 | 3.3 | heat pump, sea water - heat pump - electricity - large - dh temp 80/40 degrees | energy/technical data | heat efficiency (net, name plate) [] | ELH_0044 | tk_etd | manual_category_map | PAR_0077
ELH | 40 Comp. hp, seawater 50-100 MW | Heat pump, sea water - heat pump - electricity - large - dh temp 80/40 degrees | Energy/technical data | Heat efficiency (net, name plate) [] |  |  | C, D, F, M | [1,2] | ctrl | 2050 | 3.3 | heat pump, sea water - heat pump - electricity - large - dh temp 80/40 degrees | energy/technical data | heat efficiency (net, name plate) [] | ELH_0044 | tk_etd | manual_category_map | PAR_0077
ELH | 40 Comp. hp, seawater 50-100 MW | Heat pump, sea water - heat pump - electricity - large - dh temp 80/40 degrees | Energy/technical data | Heat efficiency (net, name plate) [] |  |  | C, D, F, M | [1,2] | lower | 2030 | 3.1 | heat pump, sea water - heat pump - electricity - large - dh temp 80/40 degrees | energy/technical data | heat efficiency (net, name plate) [] | ELH_0044 | tk_etd | manual_category_map | PAR_0077
ELH | 40 Comp. hp, seawater 50-100 MW | Heat pump, sea water - heat pump - electricity - large - dh temp 80/40 degrees | Energy/technical data | Heat efficiency (net, name plate) [] |  |  | C, D, F, M | [1,2] | lower | 2050 | 3.2 | heat pump, sea water - heat pump - electricity - large - dh temp 80/40 degrees | energy/technical data | heat efficiency (net, name plate) [] | ELH_0044 | tk_etd | manual_category_map | PAR_0077
ELH | 40 Comp. hp, seawater 50-100 MW | Heat pump, sea water - heat pump - electricity - large - dh temp 80/40 degrees | Energy/technical data | Heat efficiency (net, name plate) [] |  |  | C, D, F, M | [1,2] | upper | 2030 | 3.3 | heat pump, sea water - heat pump - electricity - large - dh temp 80/40 degrees | energy/technical data | heat efficiency (net, name plate) [] | ELH_0044 | tk_etd | manual_category_map | PAR_0077
ELH | 40 Comp. hp, seawater 50-100 MW | Heat pump, sea water - heat pump - electricity - large - dh temp 80/40 degrees | Energy/technical data | Heat efficiency (net, name plate) [] |  |  | C, D, F, M | [1,2] | upper | 2050 | 3.4 | heat pump, sea water - heat pump - electricity - large - dh temp 80/40 degrees | energy/technical data | heat efficiency (net, name plate) [] | ELH_0044 | tk_etd | manual_category_map | PAR_0077
ELH | 40 Comp. hp, seawater 50-100 MW | Heat pump, sea water - heat pump - electricity - large - dh temp 80/40 degrees | Energy/technical data | Planned outage [weeks per year] | weeks/year |  | M | [1,2] | ctrl | 2025 | 2 | heat pump, sea water - heat pump - electricity - large - dh temp 80/40 degrees | energy/technical data | planned outage [weeks per year] | ELH_0044 | tk_etd | manual_category_map | PAR_0168
ELH | 40 Comp. hp, seawater 50-100 MW | Heat pump, sea water - heat pump - electricity - large - dh temp 80/40 degrees | Energy/technical data | Planned outage [weeks per year] | weeks/year |  | M | [1,2] | ctrl | 2030 | 2 | heat pump, sea water - heat pump - electricity - large - dh temp 80/40 degrees | energy/technical data | planned outage [weeks per year] | ELH_0044 | tk_etd | manual_category_map | PAR_0168
ELH | 40 Comp. hp, seawater 50-100 MW | Heat pump, sea water - heat pump - electricity - large - dh temp 80/40 degrees | Energy/technical data | Planned outage [weeks per year] | weeks/year |  | M | [1,2] | ctrl | 2035 | 2 | heat pump, sea water - heat pump - electricity - large - dh temp 80/40 degrees | energy/technical data | planned outage [weeks per year] | ELH_0044 | tk_etd | manual_category_map | PAR_0168
ELH | 40 Comp. hp, seawater 50-100 MW | Heat pump, sea water - heat pump - electricity - large - dh temp 80/40 degrees | Energy/technical data | Planned outage [weeks per year] | weeks/year |  | M | [1,2] | ctrl | 2040 | 2 | heat pump, sea water - heat pump - electricity - large - dh temp 80/40 degrees | energy/technical data | planned outage [weeks per year] | ELH_0044 | tk_etd | manual_category_map | PAR_0168
ELH | 40 Comp. hp, seawater 50-100 MW | Heat pump, sea water - heat pump - electricity - large - dh temp 80/40 degrees | Energy/technical data | Planned outage [weeks per year] | weeks/year |  | M | [1,2] | ctrl | 2050 | 2 | heat pump, sea water - heat pump - electricity - large - dh temp 80/40 degrees | energy/technical data | planned outage [weeks per year] | ELH_0044 | tk_etd | manual_category_map | PAR_0168
ELH | 40 Comp. hp, seawater 50-100 MW | Heat pump, sea water - heat pump - electricity - large - dh temp 80/40 degrees | Energy/technical data | Planned outage [weeks per year] | weeks/year |  | M | [1,2] | lower | 2030 | 1 | heat pump, sea water - heat pump - electricity - large - dh temp 80/40 degrees | energy/technical data | planned outage [weeks per year] | ELH_0044 | tk_etd | manual_category_map | PAR_0168
ELH | 40 Comp. hp, seawater 50-100 MW | Heat pump, sea water - heat pump - electricity - large - dh temp 80/40 degrees | Energy/technical data | Planned outage [weeks per year] | weeks/year |  | M | [1,2] | lower | 2050 | 1 | heat pump, sea water - heat pump - electricity - large - dh temp 80/40 degrees | energy/technical data | planned outage [weeks per year] | ELH_0044 | tk_etd | manual_category_map | PAR_0168
ELH | 40 Comp. hp, seawater 50-100 MW | Heat pump, sea water - heat pump - electricity - large - dh temp 80/40 degrees | Energy/technical data | Planned outage [weeks per year] | weeks/year |  | M | [1,2] | upper | 2030 | 4 | heat pump, sea water - heat pump - electricity - large - dh temp 80/40 degrees | energy/technical data | planned outage [weeks per year] | ELH_0044 | tk_etd | manual_category_map | PAR_0168
ELH | 40 Comp. hp, seawater 50-100 MW | Heat pump, sea water - heat pump - electricity - large - dh temp 80/40 degrees | Energy/technical data | Planned outage [weeks per year] | weeks/year |  | M | [1,2] | upper | 2050 | 4 | heat pump, sea water - heat pump - electricity - large - dh temp 80/40 degrees | energy/technical data | planned outage [weeks per year] | ELH_0044 | tk_etd | manual_category_map | PAR_0168
ELH | 40 Comp. hp, seawater 50-100 MW | Heat pump, sea water - heat pump - electricity - large - dh temp 80/40 degrees | Energy/technical data | Space requirement [1000 m2/MW_h] | 1000m2/MW_h |  | M | [1,2] | ctrl | 2025 | 0.03 | heat pump, sea water - heat pump - electricity - large - dh temp 80/40 degrees | energy/technical data | space requirement [1000 m2/mw_h] | ELH_0044 | tk_etd | manual_category_map | PAR_0189
ELH | 40 Comp. hp, seawater 50-100 MW | Heat pump, sea water - heat pump - electricity - large - dh temp 80/40 degrees | Energy/technical data | Space requirement [1000 m2/MW_h] | 1000m2/MW_h |  | M | [1,2] | ctrl | 2030 | 0.03 | heat pump, sea water - heat pump - electricity - large - dh temp 80/40 degrees | energy/technical data | space requirement [1000 m2/mw_h] | ELH_0044 | tk_etd | manual_category_map | PAR_0189
ELH | 40 Comp. hp, seawater 50-100 MW | Heat pump, sea water - heat pump - electricity - large - dh temp 80/40 degrees | Energy/technical data | Space requirement [1000 m2/MW_h] | 1000m2/MW_h |  | M | [1,2] | ctrl | 2035 | 0.03 | heat pump, sea water - heat pump - electricity - large - dh temp 80/40 degrees | energy/technical data | space requirement [1000 m2/mw_h] | ELH_0044 | tk_etd | manual_category_map | PAR_0189
ELH | 40 Comp. hp, seawater 50-100 MW | Heat pump, sea water - heat pump - electricity - large - dh temp 80/40 degrees | Energy/technical data | Space requirement [1000 m2/MW_h] | 1000m2/MW_h |  | M | [1,2] | ctrl | 2040 | 0.03 | heat pump, sea water - heat pump - electricity - large - dh temp 80/40 degrees | energy/technical data | space requirement [1000 m2/mw_h] | ELH_0044 | tk_etd | manual_category_map | PAR_0189
ELH | 40 Comp. hp, seawater 50-100 MW | Heat pump, sea water - heat pump - electricity - large - dh temp 80/40 degrees | Energy/technical data | Space requirement [1000 m2/MW_h] | 1000m2/MW_h |  | M | [1,2] | ctrl | 2050 | 0.03 | heat pump, sea water - heat pump - electricity - large - dh temp 80/40 degrees | energy/technical data | space requirement [1000 m2/mw_h] | ELH_0044 | tk_etd | manual_category_map | PAR_0189
ELH | 40 Comp. hp, seawater 50-100 MW | Heat pump, sea water - heat pump - electricity - large - dh temp 80/40 degrees | Energy/technical data | Space requirement [1000 m2/MW_h] | 1000m2/MW_h |  | M | [1,2] | lower | 2030 | 0.02 | heat pump, sea water - heat pump - electricity - large - dh temp 80/40 degrees | energy/technical data | space requirement [1000 m2/mw_h] | ELH_0044 | tk_etd | manual_category_map | PAR_0189
ELH | 40 Comp. hp, seawater 50-100 MW | Heat pump, sea water - heat pump - electricity - large - dh temp 80/40 degrees | Energy/technical data | Space requirement [1000 m2/MW_h] | 1000m2/MW_h |  | M | [1,2] | lower | 2050 | 0.02 | heat pump, sea water - heat pump - electricity - large - dh temp 80/40 degrees | energy/technical data | space requirement [1000 m2/mw_h] | ELH_0044 | tk_etd | manual_category_map | PAR_0189
ELH | 40 Comp. hp, seawater 50-100 MW | Heat pump, sea water - heat pump - electricity - large - dh temp 80/40 degrees | Energy/technical data | Space requirement [1000 m2/MW_h] | 1000m2/MW_h |  | M | [1,2] | upper | 2030 | 0.06 | heat pump, sea water - heat pump - electricity - large - dh temp 80/40 degrees | energy/technical data | space requirement [1000 m2/mw_h] | ELH_0044 | tk_etd | manual_category_map | PAR_0189
ELH | 40 Comp. hp, seawater 50-100 MW | Heat pump, sea water - heat pump - electricity - large - dh temp 80/40 degrees | Energy/technical data | Space requirement [1000 m2/MW_h] | 1000m2/MW_h |  | M | [1,2] | upper | 2050 | 0.06 | heat pump, sea water - heat pump - electricity - large - dh temp 80/40 degrees | energy/technical data | space requirement [1000 m2/mw_h] | ELH_0044 | tk_etd | manual_category_map | PAR_0189
ELH | 40 Comp. hp, seawater 50-100 MW | Heat pump, sea water - heat pump - electricity - large - dh temp 80/40 degrees | Energy/technical data | Technical lifetime [years] | years |  | G,M | [1,2] | ctrl | 2025 | 25 | heat pump, sea water - heat pump - electricity - large - dh temp 80/40 degrees | energy/technical data | technical lifetime [years] | ELH_0044 | tk_etd | manual_category_map | PAR_0198
ELH | 40 Comp. hp, seawater 50-100 MW | Heat pump, sea water - heat pump - electricity - large - dh temp 80/40 degrees | Energy/technical data | Technical lifetime [years] | years |  | G,M | [1,2] | ctrl | 2030 | 25 | heat pump, sea water - heat pump - electricity - large - dh temp 80/40 degrees | energy/technical data | technical lifetime [years] | ELH_0044 | tk_etd | manual_category_map | PAR_0198
ELH | 40 Comp. hp, seawater 50-100 MW | Heat pump, sea water - heat pump - electricity - large - dh temp 80/40 degrees | Energy/technical data | Technical lifetime [years] | years |  | G,M | [1,2] | ctrl | 2035 | 25 | heat pump, sea water - heat pump - electricity - large - dh temp 80/40 degrees | energy/technical data | technical lifetime [years] | ELH_0044 | tk_etd | manual_category_map | PAR_0198
ELH | 40 Comp. hp, seawater 50-100 MW | Heat pump, sea water - heat pump - electricity - large - dh temp 80/40 degrees | Energy/technical data | Technical lifetime [years] | years |  | G,M | [1,2] | ctrl | 2040 | 25 | heat pump, sea water - heat pump - electricity - large - dh temp 80/40 degrees | energy/technical data | technical lifetime [years] | ELH_0044 | tk_etd | manual_category_map | PAR_0198
ELH | 40 Comp. hp, seawater 50-100 MW | Heat pump, sea water - heat pump - electricity - large - dh temp 80/40 degrees | Energy/technical data | Technical lifetime [years] | years |  | G,M | [1,2] | ctrl | 2050 | 25 | heat pump, sea water - heat pump - electricity - large - dh temp 80/40 degrees | energy/technical data | technical lifetime [years] | ELH_0044 | tk_etd | manual_category_map | PAR_0198
ELH | 40 Comp. hp, seawater 50-100 MW | Heat pump, sea water - heat pump - electricity - large - dh temp 80/40 degrees | Energy/technical data | Technical lifetime [years] | years |  | G,M | [1,2] | lower | 2030 | 15 | heat pump, sea water - heat pump - electricity - large - dh temp 80/40 degrees | energy/technical data | technical lifetime [years] | ELH_0044 | tk_etd | manual_category_map | PAR_0198
ELH | 40 Comp. hp, seawater 50-100 MW | Heat pump, sea water - heat pump - electricity - large - dh temp 80/40 degrees | Energy/technical data | Technical lifetime [years] | years |  | G,M | [1,2] | lower | 2050 | 15 | heat pump, sea water - heat pump - electricity - large - dh temp 80/40 degrees | energy/technical data | technical lifetime [years] | ELH_0044 | tk_etd | manual_category_map | PAR_0198
ELH | 40 Comp. hp, seawater 50-100 MW | Heat pump, sea water - heat pump - electricity - large - dh temp 80/40 degrees | Energy/technical data | Technical lifetime [years] | years |  | G,M | [1,2] | upper | 2030 | 40 | heat pump, sea water - heat pump - electricity - large - dh temp 80/40 degrees | energy/technical data | technical lifetime [years] | ELH_0044 | tk_etd | manual_category_map | PAR_0198
ELH | 40 Comp. hp, seawater 50-100 MW | Heat pump, sea water - heat pump - electricity - large - dh temp 80/40 degrees | Energy/technical data | Technical lifetime [years] | years |  | G,M | [1,2] | upper | 2050 | 40 | heat pump, sea water - heat pump - electricity - large - dh temp 80/40 degrees | energy/technical data | technical lifetime [years] | ELH_0044 | tk_etd | manual_category_map | PAR_0198
ELH | 40 Comp. hp, seawater 50-100 MW | Heat pump, sea water - heat pump - electricity - large - dh temp 80/40 degrees | Financial data | Fixed O&M (*total) [EUR/MW_h/y] | EUR/MW_h/y | 2025 | M, R | [1,2] | ctrl | 2025 | 2047.35 | heat pump, sea water - heat pump - electricity - large - dh temp 80/40 degrees | financial data | fixed o&m (*total) [eur/mw_h/y] | ELH_0044 | tk_fin | manual_category_map | PAR_0043
ELH | 40 Comp. hp, seawater 50-100 MW | Heat pump, sea water - heat pump - electricity - large - dh temp 80/40 degrees | Financial data | Fixed O&M (*total) [EUR/MW_h/y] | EUR/MW_h/y | 2025 | M, R | [1,2] | ctrl | 2030 | 1944.9825 | heat pump, sea water - heat pump - electricity - large - dh temp 80/40 degrees | financial data | fixed o&m (*total) [eur/mw_h/y] | ELH_0044 | tk_fin | manual_category_map | PAR_0043
ELH | 40 Comp. hp, seawater 50-100 MW | Heat pump, sea water - heat pump - electricity - large - dh temp 80/40 degrees | Financial data | Fixed O&M (*total) [EUR/MW_h/y] | EUR/MW_h/y | 2025 | M, R | [1,2] | ctrl | 2035 | 1847.7334 | heat pump, sea water - heat pump - electricity - large - dh temp 80/40 degrees | financial data | fixed o&m (*total) [eur/mw_h/y] | ELH_0044 | tk_fin | manual_category_map | PAR_0043
ELH | 40 Comp. hp, seawater 50-100 MW | Heat pump, sea water - heat pump - electricity - large - dh temp 80/40 degrees | Financial data | Fixed O&M (*total) [EUR/MW_h/y] | EUR/MW_h/y | 2025 | M, R | [1,2] | ctrl | 2040 | 1750.4842 | heat pump, sea water - heat pump - electricity - large - dh temp 80/40 degrees | financial data | fixed o&m (*total) [eur/mw_h/y] | ELH_0044 | tk_fin | manual_category_map | PAR_0043
ELH | 40 Comp. hp, seawater 50-100 MW | Heat pump, sea water - heat pump - electricity - large - dh temp 80/40 degrees | Financial data | Fixed O&M (*total) [EUR/MW_h/y] | EUR/MW_h/y | 2025 | M, R | [1,2] | ctrl | 2050 | 1658.3535 | heat pump, sea water - heat pump - electricity - large - dh temp 80/40 degrees | financial data | fixed o&m (*total) [eur/mw_h/y] | ELH_0044 | tk_fin | manual_category_map | PAR_0043
ELH | 40 Comp. hp, seawater 50-100 MW | Heat pump, sea water - heat pump - electricity - large - dh temp 80/40 degrees | Financial data | Fixed O&M (*total) [EUR/MW_h/y] | EUR/MW_h/y | 2025 | M, R | [1,2] | lower | 2030 | 1896.3579 | heat pump, sea water - heat pump - electricity - large - dh temp 80/40 degrees | financial data | fixed o&m (*total) [eur/mw_h/y] | ELH_0044 | tk_fin | manual_category_map | PAR_0043
ELH | 40 Comp. hp, seawater 50-100 MW | Heat pump, sea water - heat pump - electricity - large - dh temp 80/40 degrees | Financial data | Fixed O&M (*total) [EUR/MW_h/y] | EUR/MW_h/y | 2025 | M, R | [1,2] | lower | 2050 | 1566.2227 | heat pump, sea water - heat pump - electricity - large - dh temp 80/40 degrees | financial data | fixed o&m (*total) [eur/mw_h/y] | ELH_0044 | tk_fin | manual_category_map | PAR_0043
ELH | 40 Comp. hp, seawater 50-100 MW | Heat pump, sea water - heat pump - electricity - large - dh temp 80/40 degrees | Financial data | Fixed O&M (*total) [EUR/MW_h/y] | EUR/MW_h/y | 2025 | M, R | [1,2] | upper | 2030 | 2047.35 | heat pump, sea water - heat pump - electricity - large - dh temp 80/40 degrees | financial data | fixed o&m (*total) [eur/mw_h/y] | ELH_0044 | tk_fin | manual_category_map | PAR_0043
ELH | 40 Comp. hp, seawater 50-100 MW | Heat pump, sea water - heat pump - electricity - large - dh temp 80/40 degrees | Financial data | Fixed O&M (*total) [EUR/MW_h/y] | EUR/MW_h/y | 2025 | M, R | [1,2] | upper | 2050 | 2047.35 | heat pump, sea water - heat pump - electricity - large - dh temp 80/40 degrees | financial data | fixed o&m (*total) [eur/mw_h/y] | ELH_0044 | tk_fin | manual_category_map | PAR_0043
ELH | 40 Comp. hp, seawater 50-100 MW | Heat pump, sea water - heat pump - electricity - large - dh temp 80/40 degrees | Financial data | Nominal investment (*total) [MEUR/MW_h] | MEUR/MW_h | 2025 | A, M, R | [1,2] | ctrl | 2025 | 0.94 | heat pump, sea water - heat pump - electricity - large - dh temp 80/40 degrees | financial data | nominal investment (*total) [meur/mw_h] | ELH_0044 | tk_fin | manual_category_map | PAR_0094
ELH | 40 Comp. hp, seawater 50-100 MW | Heat pump, sea water - heat pump - electricity - large - dh temp 80/40 degrees | Financial data | Nominal investment (*total) [MEUR/MW_h] | MEUR/MW_h | 2025 | A, M, R | [1,2] | ctrl | 2030 | 0.893 | heat pump, sea water - heat pump - electricity - large - dh temp 80/40 degrees | financial data | nominal investment (*total) [meur/mw_h] | ELH_0044 | tk_fin | manual_category_map | PAR_0094
ELH | 40 Comp. hp, seawater 50-100 MW | Heat pump, sea water - heat pump - electricity - large - dh temp 80/40 degrees | Financial data | Nominal investment (*total) [MEUR/MW_h] | MEUR/MW_h | 2025 | A, M, R | [1,2] | ctrl | 2035 | 0.846 | heat pump, sea water - heat pump - electricity - large - dh temp 80/40 degrees | financial data | nominal investment (*total) [meur/mw_h] | ELH_0044 | tk_fin | manual_category_map | PAR_0094
ELH | 40 Comp. hp, seawater 50-100 MW | Heat pump, sea water - heat pump - electricity - large - dh temp 80/40 degrees | Financial data | Nominal investment (*total) [MEUR/MW_h] | MEUR/MW_h | 2025 | A, M, R | [1,2] | ctrl | 2040 | 0.8037 | heat pump, sea water - heat pump - electricity - large - dh temp 80/40 degrees | financial data | nominal investment (*total) [meur/mw_h] | ELH_0044 | tk_fin | manual_category_map | PAR_0094
ELH | 40 Comp. hp, seawater 50-100 MW | Heat pump, sea water - heat pump - electricity - large - dh temp 80/40 degrees | Financial data | Nominal investment (*total) [MEUR/MW_h] | MEUR/MW_h | 2025 | A, M, R | [1,2] | ctrl | 2050 | 0.7614 | heat pump, sea water - heat pump - electricity - large - dh temp 80/40 degrees | financial data | nominal investment (*total) [meur/mw_h] | ELH_0044 | tk_fin | manual_category_map | PAR_0094
ELH | 40 Comp. hp, seawater 50-100 MW | Heat pump, sea water - heat pump - electricity - large - dh temp 80/40 degrees | Financial data | Nominal investment (*total) [MEUR/MW_h] | MEUR/MW_h | 2025 | A, M, R | [1,2] | lower | 2030 | 0.87067 | heat pump, sea water - heat pump - electricity - large - dh temp 80/40 degrees | financial data | nominal investment (*total) [meur/mw_h] | ELH_0044 | tk_fin | manual_category_map | PAR_0094
ELH | 40 Comp. hp, seawater 50-100 MW | Heat pump, sea water - heat pump - electricity - large - dh temp 80/40 degrees | Financial data | Nominal investment (*total) [MEUR/MW_h] | MEUR/MW_h | 2025 | A, M, R | [1,2] | lower | 2050 | 0.7191 | heat pump, sea water - heat pump - electricity - large - dh temp 80/40 degrees | financial data | nominal investment (*total) [meur/mw_h] | ELH_0044 | tk_fin | manual_category_map | PAR_0094
ELH | 40 Comp. hp, seawater 50-100 MW | Heat pump, sea water - heat pump - electricity - large - dh temp 80/40 degrees | Financial data | Nominal investment (*total) [MEUR/MW_h] | MEUR/MW_h | 2025 | A, M, R | [1,2] | upper | 2030 | 0.94 | heat pump, sea water - heat pump - electricity - large - dh temp 80/40 degrees | financial data | nominal investment (*total) [meur/mw_h] | ELH_0044 | tk_fin | manual_category_map | PAR_0094
ELH | 40 Comp. hp, seawater 50-100 MW | Heat pump, sea water - heat pump - electricity - large - dh temp 80/40 degrees | Financial data | Nominal investment (*total) [MEUR/MW_h] | MEUR/MW_h | 2025 | A, M, R | [1,2] | upper | 2050 | 0.94 | heat pump, sea water - heat pump - electricity - large - dh temp 80/40 degrees | financial data | nominal investment (*total) [meur/mw_h] | ELH_0044 | tk_fin | manual_category_map | PAR_0094
ELH | 40 Comp. hp, seawater 50-100 MW | Heat pump, sea water - heat pump - electricity - large - dh temp 80/40 degrees | Financial data | Nominal investment (equipment) [MEUR/MW_h] | MEUR/MW_h | 2025 | M, R | [1,2] | ctrl | 2025 | 0.57 | heat pump, sea water - heat pump - electricity - large - dh temp 80/40 degrees | financial data | nominal investment (equipment) [meur/mw_h] | ELH_0044 | tk_fin | manual_category_map | PAR_0105
ELH | 40 Comp. hp, seawater 50-100 MW | Heat pump, sea water - heat pump - electricity - large - dh temp 80/40 degrees | Financial data | Nominal investment (equipment) [MEUR/MW_h] | MEUR/MW_h | 2025 | M, R | [1,2] | ctrl | 2030 | 0.5415 | heat pump, sea water - heat pump - electricity - large - dh temp 80/40 degrees | financial data | nominal investment (equipment) [meur/mw_h] | ELH_0044 | tk_fin | manual_category_map | PAR_0105
ELH | 40 Comp. hp, seawater 50-100 MW | Heat pump, sea water - heat pump - electricity - large - dh temp 80/40 degrees | Financial data | Nominal investment (equipment) [MEUR/MW_h] | MEUR/MW_h | 2025 | M, R | [1,2] | ctrl | 2035 | 0.513 | heat pump, sea water - heat pump - electricity - large - dh temp 80/40 degrees | financial data | nominal investment (equipment) [meur/mw_h] | ELH_0044 | tk_fin | manual_category_map | PAR_0105
ELH | 40 Comp. hp, seawater 50-100 MW | Heat pump, sea water - heat pump - electricity - large - dh temp 80/40 degrees | Financial data | Nominal investment (equipment) [MEUR/MW_h] | MEUR/MW_h | 2025 | M, R | [1,2] | ctrl | 2040 | 0.48735 | heat pump, sea water - heat pump - electricity - large - dh temp 80/40 degrees | financial data | nominal investment (equipment) [meur/mw_h] | ELH_0044 | tk_fin | manual_category_map | PAR_0105
ELH | 40 Comp. hp, seawater 50-100 MW | Heat pump, sea water - heat pump - electricity - large - dh temp 80/40 degrees | Financial data | Nominal investment (equipment) [MEUR/MW_h] | MEUR/MW_h | 2025 | M, R | [1,2] | ctrl | 2050 | 0.4617 | heat pump, sea water - heat pump - electricity - large - dh temp 80/40 degrees | financial data | nominal investment (equipment) [meur/mw_h] | ELH_0044 | tk_fin | manual_category_map | PAR_0105
ELH | 40 Comp. hp, seawater 50-100 MW | Heat pump, sea water - heat pump - electricity - large - dh temp 80/40 degrees | Financial data | Nominal investment (equipment) [MEUR/MW_h] | MEUR/MW_h | 2025 | M, R | [1,2] | lower | 2030 | 0.52796 | heat pump, sea water - heat pump - electricity - large - dh temp 80/40 degrees | financial data | nominal investment (equipment) [meur/mw_h] | ELH_0044 | tk_fin | manual_category_map | PAR_0105
ELH | 40 Comp. hp, seawater 50-100 MW | Heat pump, sea water - heat pump - electricity - large - dh temp 80/40 degrees | Financial data | Nominal investment (equipment) [MEUR/MW_h] | MEUR/MW_h | 2025 | M, R | [1,2] | lower | 2050 | 0.43605 | heat pump, sea water - heat pump - electricity - large - dh temp 80/40 degrees | financial data | nominal investment (equipment) [meur/mw_h] | ELH_0044 | tk_fin | manual_category_map | PAR_0105
ELH | 40 Comp. hp, seawater 50-100 MW | Heat pump, sea water - heat pump - electricity - large - dh temp 80/40 degrees | Financial data | Nominal investment (equipment) [MEUR/MW_h] | MEUR/MW_h | 2025 | M, R | [1,2] | upper | 2030 | 0.57 | heat pump, sea water - heat pump - electricity - large - dh temp 80/40 degrees | financial data | nominal investment (equipment) [meur/mw_h] | ELH_0044 | tk_fin | manual_category_map | PAR_0105
ELH | 40 Comp. hp, seawater 50-100 MW | Heat pump, sea water - heat pump - electricity - large - dh temp 80/40 degrees | Financial data | Nominal investment (equipment) [MEUR/MW_h] | MEUR/MW_h | 2025 | M, R | [1,2] | upper | 2050 | 0.57 | heat pump, sea water - heat pump - electricity - large - dh temp 80/40 degrees | financial data | nominal investment (equipment) [meur/mw_h] | ELH_0044 | tk_fin | manual_category_map | PAR_0105
ELH | 40 Comp. hp, seawater 50-100 MW | Heat pump, sea water - heat pump - electricity - large - dh temp 80/40 degrees | Financial data | Nominal investment (other) [MEUR/MW_h] | MEUR/MW_h | 2025 | M, R, Z | [1,2] | ctrl | 2025 | 0.16 | heat pump, sea water - heat pump - electricity - large - dh temp 80/40 degrees | financial data | nominal investment (other) [meur/mw_h] | ELH_0044 | tk_fin | manual_category_map | PAR_0126
ELH | 40 Comp. hp, seawater 50-100 MW | Heat pump, sea water - heat pump - electricity - large - dh temp 80/40 degrees | Financial data | Nominal investment (other) [MEUR/MW_h] | MEUR/MW_h | 2025 | M, R, Z | [1,2] | ctrl | 2030 | 0.152 | heat pump, sea water - heat pump - electricity - large - dh temp 80/40 degrees | financial data | nominal investment (other) [meur/mw_h] | ELH_0044 | tk_fin | manual_category_map | PAR_0126
ELH | 40 Comp. hp, seawater 50-100 MW | Heat pump, sea water - heat pump - electricity - large - dh temp 80/40 degrees | Financial data | Nominal investment (other) [MEUR/MW_h] | MEUR/MW_h | 2025 | M, R, Z | [1,2] | ctrl | 2035 | 0.144 | heat pump, sea water - heat pump - electricity - large - dh temp 80/40 degrees | financial data | nominal investment (other) [meur/mw_h] | ELH_0044 | tk_fin | manual_category_map | PAR_0126
ELH | 40 Comp. hp, seawater 50-100 MW | Heat pump, sea water - heat pump - electricity - large - dh temp 80/40 degrees | Financial data | Nominal investment (other) [MEUR/MW_h] | MEUR/MW_h | 2025 | M, R, Z | [1,2] | ctrl | 2040 | 0.1368 | heat pump, sea water - heat pump - electricity - large - dh temp 80/40 degrees | financial data | nominal investment (other) [meur/mw_h] | ELH_0044 | tk_fin | manual_category_map | PAR_0126
ELH | 40 Comp. hp, seawater 50-100 MW | Heat pump, sea water - heat pump - electricity - large - dh temp 80/40 degrees | Financial data | Nominal investment (other) [MEUR/MW_h] | MEUR/MW_h | 2025 | M, R, Z | [1,2] | ctrl | 2050 | 0.1296 | heat pump, sea water - heat pump - electricity - large - dh temp 80/40 degrees | financial data | nominal investment (other) [meur/mw_h] | ELH_0044 | tk_fin | manual_category_map | PAR_0126
ELH | 40 Comp. hp, seawater 50-100 MW | Heat pump, sea water - heat pump - electricity - large - dh temp 80/40 degrees | Financial data | Nominal investment (other) [MEUR/MW_h] | MEUR/MW_h | 2025 | M, R, Z | [1,2] | lower | 2030 | 0.1482 | heat pump, sea water - heat pump - electricity - large - dh temp 80/40 degrees | financial data | nominal investment (other) [meur/mw_h] | ELH_0044 | tk_fin | manual_category_map | PAR_0126
ELH | 40 Comp. hp, seawater 50-100 MW | Heat pump, sea water - heat pump - electricity - large - dh temp 80/40 degrees | Financial data | Nominal investment (other) [MEUR/MW_h] | MEUR/MW_h | 2025 | M, R, Z | [1,2] | lower | 2050 | 0.1224 | heat pump, sea water - heat pump - electricity - large - dh temp 80/40 degrees | financial data | nominal investment (other) [meur/mw_h] | ELH_0044 | tk_fin | manual_category_map | PAR_0126
ELH | 40 Comp. hp, seawater 50-100 MW | Heat pump, sea water - heat pump - electricity - large - dh temp 80/40 degrees | Financial data | Nominal investment (other) [MEUR/MW_h] | MEUR/MW_h | 2025 | M, R, Z | [1,2] | upper | 2030 | 0.16 | heat pump, sea water - heat pump - electricity - large - dh temp 80/40 degrees | financial data | nominal investment (other) [meur/mw_h] | ELH_0044 | tk_fin | manual_category_map | PAR_0126
ELH | 40 Comp. hp, seawater 50-100 MW | Heat pump, sea water - heat pump - electricity - large - dh temp 80/40 degrees | Financial data | Nominal investment (other) [MEUR/MW_h] | MEUR/MW_h | 2025 | M, R, Z | [1,2] | upper | 2050 | 0.16 | heat pump, sea water - heat pump - electricity - large - dh temp 80/40 degrees | financial data | nominal investment (other) [meur/mw_h] | ELH_0044 | tk_fin | manual_category_map | PAR_0126
ELH | 40 Comp. hp, seawater 50-100 MW | Heat pump, sea water - heat pump - electricity - large - dh temp 80/40 degrees | Financial data | Nominal investment (seawater system) [MEUR/MW_h] | MEUR/MW_h | 2025 | M, R | [1,2] | ctrl | 2025 | 0.2 | heat pump, sea water - heat pump - electricity - large - dh temp 80/40 degrees | financial data | nominal investment (seawater system) [meur/mw_h] | ELH_0044 | tk_fin | manual_category_map | PAR_0138
ELH | 40 Comp. hp, seawater 50-100 MW | Heat pump, sea water - heat pump - electricity - large - dh temp 80/40 degrees | Financial data | Nominal investment (seawater system) [MEUR/MW_h] | MEUR/MW_h | 2025 | M, R | [1,2] | ctrl | 2030 | 0.19 | heat pump, sea water - heat pump - electricity - large - dh temp 80/40 degrees | financial data | nominal investment (seawater system) [meur/mw_h] | ELH_0044 | tk_fin | manual_category_map | PAR_0138
ELH | 40 Comp. hp, seawater 50-100 MW | Heat pump, sea water - heat pump - electricity - large - dh temp 80/40 degrees | Financial data | Nominal investment (seawater system) [MEUR/MW_h] | MEUR/MW_h | 2025 | M, R | [1,2] | ctrl | 2035 | 0.18 | heat pump, sea water - heat pump - electricity - large - dh temp 80/40 degrees | financial data | nominal investment (seawater system) [meur/mw_h] | ELH_0044 | tk_fin | manual_category_map | PAR_0138
ELH | 40 Comp. hp, seawater 50-100 MW | Heat pump, sea water - heat pump - electricity - large - dh temp 80/40 degrees | Financial data | Nominal investment (seawater system) [MEUR/MW_h] | MEUR/MW_h | 2025 | M, R | [1,2] | ctrl | 2040 | 0.171 | heat pump, sea water - heat pump - electricity - large - dh temp 80/40 degrees | financial data | nominal investment (seawater system) [meur/mw_h] | ELH_0044 | tk_fin | manual_category_map | PAR_0138
ELH | 40 Comp. hp, seawater 50-100 MW | Heat pump, sea water - heat pump - electricity - large - dh temp 80/40 degrees | Financial data | Nominal investment (seawater system) [MEUR/MW_h] | MEUR/MW_h | 2025 | M, R | [1,2] | ctrl | 2050 | 0.162 | heat pump, sea water - heat pump - electricity - large - dh temp 80/40 degrees | financial data | nominal investment (seawater system) [meur/mw_h] | ELH_0044 | tk_fin | manual_category_map | PAR_0138
ELH | 40 Comp. hp, seawater 50-100 MW | Heat pump, sea water - heat pump - electricity - large - dh temp 80/40 degrees | Financial data | Nominal investment (seawater system) [MEUR/MW_h] | MEUR/MW_h | 2025 | M, R | [1,2] | lower | 2030 | 0.18525 | heat pump, sea water - heat pump - electricity - large - dh temp 80/40 degrees | financial data | nominal investment (seawater system) [meur/mw_h] | ELH_0044 | tk_fin | manual_category_map | PAR_0138
ELH | 40 Comp. hp, seawater 50-100 MW | Heat pump, sea water - heat pump - electricity - large - dh temp 80/40 degrees | Financial data | Nominal investment (seawater system) [MEUR/MW_h] | MEUR/MW_h | 2025 | M, R | [1,2] | lower | 2050 | 0.153 | heat pump, sea water - heat pump - electricity - large - dh temp 80/40 degrees | financial data | nominal investment (seawater system) [meur/mw_h] | ELH_0044 | tk_fin | manual_category_map | PAR_0138
ELH | 40 Comp. hp, seawater 50-100 MW | Heat pump, sea water - heat pump - electricity - large - dh temp 80/40 degrees | Financial data | Nominal investment (seawater system) [MEUR/MW_h] | MEUR/MW_h | 2025 | M, R | [1,2] | upper | 2030 | 0.2 | heat pump, sea water - heat pump - electricity - large - dh temp 80/40 degrees | financial data | nominal investment (seawater system) [meur/mw_h] | ELH_0044 | tk_fin | manual_category_map | PAR_0138
ELH | 40 Comp. hp, seawater 50-100 MW | Heat pump, sea water - heat pump - electricity - large - dh temp 80/40 degrees | Financial data | Nominal investment (seawater system) [MEUR/MW_h] | MEUR/MW_h | 2025 | M, R | [1,2] | upper | 2050 | 0.2 | heat pump, sea water - heat pump - electricity - large - dh temp 80/40 degrees | financial data | nominal investment (seawater system) [meur/mw_h] | ELH_0044 | tk_fin | manual_category_map | PAR_0138
ELH | 40 Comp. hp, seawater 50-100 MW | Heat pump, sea water - heat pump - electricity - large - dh temp 80/40 degrees | Financial data | Startup cost [EUR/MW_h/startup] | EUR/MW_h/startup | 2025 | M, Q | [1,2] | ctrl | 2025 | 4.95 | heat pump, sea water - heat pump - electricity - large - dh temp 80/40 degrees | financial data | startup cost [eur/mw_h/startup] | ELH_0044 | tk_fin | manual_category_map | PAR_0196
ELH | 40 Comp. hp, seawater 50-100 MW | Heat pump, sea water - heat pump - electricity - large - dh temp 80/40 degrees | Financial data | Startup cost [EUR/MW_h/startup] | EUR/MW_h/startup | 2025 | M, Q | [1,2] | ctrl | 2030 | 4.7025 | heat pump, sea water - heat pump - electricity - large - dh temp 80/40 degrees | financial data | startup cost [eur/mw_h/startup] | ELH_0044 | tk_fin | manual_category_map | PAR_0196
ELH | 40 Comp. hp, seawater 50-100 MW | Heat pump, sea water - heat pump - electricity - large - dh temp 80/40 degrees | Financial data | Startup cost [EUR/MW_h/startup] | EUR/MW_h/startup | 2025 | M, Q | [1,2] | ctrl | 2035 | 4.455 | heat pump, sea water - heat pump - electricity - large - dh temp 80/40 degrees | financial data | startup cost [eur/mw_h/startup] | ELH_0044 | tk_fin | manual_category_map | PAR_0196
ELH | 40 Comp. hp, seawater 50-100 MW | Heat pump, sea water - heat pump - electricity - large - dh temp 80/40 degrees | Financial data | Startup cost [EUR/MW_h/startup] | EUR/MW_h/startup | 2025 | M, Q | [1,2] | ctrl | 2040 | 4.2322 | heat pump, sea water - heat pump - electricity - large - dh temp 80/40 degrees | financial data | startup cost [eur/mw_h/startup] | ELH_0044 | tk_fin | manual_category_map | PAR_0196
ELH | 40 Comp. hp, seawater 50-100 MW | Heat pump, sea water - heat pump - electricity - large - dh temp 80/40 degrees | Financial data | Startup cost [EUR/MW_h/startup] | EUR/MW_h/startup | 2025 | M, Q | [1,2] | ctrl | 2050 | 4.0095 | heat pump, sea water - heat pump - electricity - large - dh temp 80/40 degrees | financial data | startup cost [eur/mw_h/startup] | ELH_0044 | tk_fin | manual_category_map | PAR_0196
ELH | 40 Comp. hp, seawater 50-100 MW | Heat pump, sea water - heat pump - electricity - large - dh temp 80/40 degrees | Financial data | Startup cost [EUR/MW_h/startup] | EUR/MW_h/startup | 2025 | M, Q | [1,2] | lower | 2030 | 4.5849 | heat pump, sea water - heat pump - electricity - large - dh temp 80/40 degrees | financial data | startup cost [eur/mw_h/startup] | ELH_0044 | tk_fin | manual_category_map | PAR_0196
ELH | 40 Comp. hp, seawater 50-100 MW | Heat pump, sea water - heat pump - electricity - large - dh temp 80/40 degrees | Financial data | Startup cost [EUR/MW_h/startup] | EUR/MW_h/startup | 2025 | M, Q | [1,2] | lower | 2050 | 3.7868 | heat pump, sea water - heat pump - electricity - large - dh temp 80/40 degrees | financial data | startup cost [eur/mw_h/startup] | ELH_0044 | tk_fin | manual_category_map | PAR_0196
ELH | 40 Comp. hp, seawater 50-100 MW | Heat pump, sea water - heat pump - electricity - large - dh temp 80/40 degrees | Financial data | Startup cost [EUR/MW_h/startup] | EUR/MW_h/startup | 2025 | M, Q | [1,2] | upper | 2030 | 4.95 | heat pump, sea water - heat pump - electricity - large - dh temp 80/40 degrees | financial data | startup cost [eur/mw_h/startup] | ELH_0044 | tk_fin | manual_category_map | PAR_0196
ELH | 40 Comp. hp, seawater 50-100 MW | Heat pump, sea water - heat pump - electricity - large - dh temp 80/40 degrees | Financial data | Startup cost [EUR/MW_h/startup] | EUR/MW_h/startup | 2025 | M, Q | [1,2] | upper | 2050 | 4.95 | heat pump, sea water - heat pump - electricity - large - dh temp 80/40 degrees | financial data | startup cost [eur/mw_h/startup] | ELH_0044 | tk_fin | manual_category_map | PAR_0196
ELH | 40 Comp. hp, seawater 50-100 MW | Heat pump, sea water - heat pump - electricity - large - dh temp 80/40 degrees | Financial data | Variable O&M (*total) [EUR/MWh_h] | EUR/MWh_h | 2025 | M, R, S | [1,2] | ctrl | 2025 | 0.99 | heat pump, sea water - heat pump - electricity - large - dh temp 80/40 degrees | financial data | variable o&m (*total) [eur/mwh_h] | ELH_0044 | tk_fin | manual_category_map | PAR_0202
ELH | 40 Comp. hp, seawater 50-100 MW | Heat pump, sea water - heat pump - electricity - large - dh temp 80/40 degrees | Financial data | Variable O&M (*total) [EUR/MWh_h] | EUR/MWh_h | 2025 | M, R, S | [1,2] | ctrl | 2030 | 0.9405 | heat pump, sea water - heat pump - electricity - large - dh temp 80/40 degrees | financial data | variable o&m (*total) [eur/mwh_h] | ELH_0044 | tk_fin | manual_category_map | PAR_0202
ELH | 40 Comp. hp, seawater 50-100 MW | Heat pump, sea water - heat pump - electricity - large - dh temp 80/40 degrees | Financial data | Variable O&M (*total) [EUR/MWh_h] | EUR/MWh_h | 2025 | M, R, S | [1,2] | ctrl | 2035 | 0.891 | heat pump, sea water - heat pump - electricity - large - dh temp 80/40 degrees | financial data | variable o&m (*total) [eur/mwh_h] | ELH_0044 | tk_fin | manual_category_map | PAR_0202
ELH | 40 Comp. hp, seawater 50-100 MW | Heat pump, sea water - heat pump - electricity - large - dh temp 80/40 degrees | Financial data | Variable O&M (*total) [EUR/MWh_h] | EUR/MWh_h | 2025 | M, R, S | [1,2] | ctrl | 2040 | 0.84645 | heat pump, sea water - heat pump - electricity - large - dh temp 80/40 degrees | financial data | variable o&m (*total) [eur/mwh_h] | ELH_0044 | tk_fin | manual_category_map | PAR_0202
ELH | 40 Comp. hp, seawater 50-100 MW | Heat pump, sea water - heat pump - electricity - large - dh temp 80/40 degrees | Financial data | Variable O&M (*total) [EUR/MWh_h] | EUR/MWh_h | 2025 | M, R, S | [1,2] | ctrl | 2050 | 0.8019 | heat pump, sea water - heat pump - electricity - large - dh temp 80/40 degrees | financial data | variable o&m (*total) [eur/mwh_h] | ELH_0044 | tk_fin | manual_category_map | PAR_0202
ELH | 40 Comp. hp, seawater 50-100 MW | Heat pump, sea water - heat pump - electricity - large - dh temp 80/40 degrees | Financial data | Variable O&M (*total) [EUR/MWh_h] | EUR/MWh_h | 2025 | M, R, S | [1,2] | lower | 2030 | 0.91699 | heat pump, sea water - heat pump - electricity - large - dh temp 80/40 degrees | financial data | variable o&m (*total) [eur/mwh_h] | ELH_0044 | tk_fin | manual_category_map | PAR_0202
ELH | 40 Comp. hp, seawater 50-100 MW | Heat pump, sea water - heat pump - electricity - large - dh temp 80/40 degrees | Financial data | Variable O&M (*total) [EUR/MWh_h] | EUR/MWh_h | 2025 | M, R, S | [1,2] | lower | 2050 | 0.75735 | heat pump, sea water - heat pump - electricity - large - dh temp 80/40 degrees | financial data | variable o&m (*total) [eur/mwh_h] | ELH_0044 | tk_fin | manual_category_map | PAR_0202
ELH | 40 Comp. hp, seawater 50-100 MW | Heat pump, sea water - heat pump - electricity - large - dh temp 80/40 degrees | Financial data | Variable O&M (*total) [EUR/MWh_h] | EUR/MWh_h | 2025 | M, R, S | [1,2] | upper | 2030 | 0.99 | heat pump, sea water - heat pump - electricity - large - dh temp 80/40 degrees | financial data | variable o&m (*total) [eur/mwh_h] | ELH_0044 | tk_fin | manual_category_map | PAR_0202
ELH | 40 Comp. hp, seawater 50-100 MW | Heat pump, sea water - heat pump - electricity - large - dh temp 80/40 degrees | Financial data | Variable O&M (*total) [EUR/MWh_h] | EUR/MWh_h | 2025 | M, R, S | [1,2] | upper | 2050 | 0.99 | heat pump, sea water - heat pump - electricity - large - dh temp 80/40 degrees | financial data | variable o&m (*total) [eur/mwh_h] | ELH_0044 | tk_fin | manual_category_map | PAR_0202
ELH | 40 Comp. hp, seawater 50-100 MW | Heat pump, sea water - heat pump - electricity - large - dh temp 80/40 degrees | Financial data | Variable O&M (electricity cost) [EUR/MWh_h] | EUR/MWh_h | 2025 | M, P | [1,2] | ctrl | 2025 | 0 | heat pump, sea water - heat pump - electricity - large - dh temp 80/40 degrees | financial data | variable o&m (electricity cost) [eur/mwh_h] | ELH_0044 | tk_fin | manual_category_map | PAR_0206
ELH | 40 Comp. hp, seawater 50-100 MW | Heat pump, sea water - heat pump - electricity - large - dh temp 80/40 degrees | Financial data | Variable O&M (electricity cost) [EUR/MWh_h] | EUR/MWh_h | 2025 | M, P | [1,2] | ctrl | 2030 | 0 | heat pump, sea water - heat pump - electricity - large - dh temp 80/40 degrees | financial data | variable o&m (electricity cost) [eur/mwh_h] | ELH_0044 | tk_fin | manual_category_map | PAR_0206
ELH | 40 Comp. hp, seawater 50-100 MW | Heat pump, sea water - heat pump - electricity - large - dh temp 80/40 degrees | Financial data | Variable O&M (electricity cost) [EUR/MWh_h] | EUR/MWh_h | 2025 | M, P | [1,2] | ctrl | 2035 | 0 | heat pump, sea water - heat pump - electricity - large - dh temp 80/40 degrees | financial data | variable o&m (electricity cost) [eur/mwh_h] | ELH_0044 | tk_fin | manual_category_map | PAR_0206
ELH | 40 Comp. hp, seawater 50-100 MW | Heat pump, sea water - heat pump - electricity - large - dh temp 80/40 degrees | Financial data | Variable O&M (electricity cost) [EUR/MWh_h] | EUR/MWh_h | 2025 | M, P | [1,2] | ctrl | 2040 | 0 | heat pump, sea water - heat pump - electricity - large - dh temp 80/40 degrees | financial data | variable o&m (electricity cost) [eur/mwh_h] | ELH_0044 | tk_fin | manual_category_map | PAR_0206
ELH | 40 Comp. hp, seawater 50-100 MW | Heat pump, sea water - heat pump - electricity - large - dh temp 80/40 degrees | Financial data | Variable O&M (electricity cost) [EUR/MWh_h] | EUR/MWh_h | 2025 | M, P | [1,2] | ctrl | 2050 | 0 | heat pump, sea water - heat pump - electricity - large - dh temp 80/40 degrees | financial data | variable o&m (electricity cost) [eur/mwh_h] | ELH_0044 | tk_fin | manual_category_map | PAR_0206
ELH | 40 Comp. hp, seawater 50-100 MW | Heat pump, sea water - heat pump - electricity - large - dh temp 80/40 degrees | Financial data | Variable O&M (electricity cost) [EUR/MWh_h] | EUR/MWh_h | 2025 | M, P | [1,2] | lower | 2030 | 0 | heat pump, sea water - heat pump - electricity - large - dh temp 80/40 degrees | financial data | variable o&m (electricity cost) [eur/mwh_h] | ELH_0044 | tk_fin | manual_category_map | PAR_0206
ELH | 40 Comp. hp, seawater 50-100 MW | Heat pump, sea water - heat pump - electricity - large - dh temp 80/40 degrees | Financial data | Variable O&M (electricity cost) [EUR/MWh_h] | EUR/MWh_h | 2025 | M, P | [1,2] | lower | 2050 | 0 | heat pump, sea water - heat pump - electricity - large - dh temp 80/40 degrees | financial data | variable o&m (electricity cost) [eur/mwh_h] | ELH_0044 | tk_fin | manual_category_map | PAR_0206
ELH | 40 Comp. hp, seawater 50-100 MW | Heat pump, sea water - heat pump - electricity - large - dh temp 80/40 degrees | Financial data | Variable O&M (electricity cost) [EUR/MWh_h] | EUR/MWh_h | 2025 | M, P | [1,2] | upper | 2030 | 0 | heat pump, sea water - heat pump - electricity - large - dh temp 80/40 degrees | financial data | variable o&m (electricity cost) [eur/mwh_h] | ELH_0044 | tk_fin | manual_category_map | PAR_0206
ELH | 40 Comp. hp, seawater 50-100 MW | Heat pump, sea water - heat pump - electricity - large - dh temp 80/40 degrees | Financial data | Variable O&M (electricity cost) [EUR/MWh_h] | EUR/MWh_h | 2025 | M, P | [1,2] | upper | 2050 | 0 | heat pump, sea water - heat pump - electricity - large - dh temp 80/40 degrees | financial data | variable o&m (electricity cost) [eur/mwh_h] | ELH_0044 | tk_fin | manual_category_map | PAR_0206
ELH | 40 Comp. hp, seawater 50-100 MW | Heat pump, sea water - heat pump - electricity - large - dh temp 80/40 degrees | Financial data | Variable O&M (other O&M) [EUR/MWh_h] | EUR/MWh_h | 2025 | M, R, S | [1,2] | ctrl | 2025 | 0.99 | heat pump, sea water - heat pump - electricity - large - dh temp 80/40 degrees | financial data | variable o&m (other o&m) [eur/mwh_h] | ELH_0044 | tk_fin | manual_category_map | PAR_0208
ELH | 40 Comp. hp, seawater 50-100 MW | Heat pump, sea water - heat pump - electricity - large - dh temp 80/40 degrees | Financial data | Variable O&M (other O&M) [EUR/MWh_h] | EUR/MWh_h | 2025 | M, R, S | [1,2] | ctrl | 2030 | 0.9405 | heat pump, sea water - heat pump - electricity - large - dh temp 80/40 degrees | financial data | variable o&m (other o&m) [eur/mwh_h] | ELH_0044 | tk_fin | manual_category_map | PAR_0208
ELH | 40 Comp. hp, seawater 50-100 MW | Heat pump, sea water - heat pump - electricity - large - dh temp 80/40 degrees | Financial data | Variable O&M (other O&M) [EUR/MWh_h] | EUR/MWh_h | 2025 | M, R, S | [1,2] | ctrl | 2035 | 0.891 | heat pump, sea water - heat pump - electricity - large - dh temp 80/40 degrees | financial data | variable o&m (other o&m) [eur/mwh_h] | ELH_0044 | tk_fin | manual_category_map | PAR_0208
ELH | 40 Comp. hp, seawater 50-100 MW | Heat pump, sea water - heat pump - electricity - large - dh temp 80/40 degrees | Financial data | Variable O&M (other O&M) [EUR/MWh_h] | EUR/MWh_h | 2025 | M, R, S | [1,2] | ctrl | 2040 | 0.84645 | heat pump, sea water - heat pump - electricity - large - dh temp 80/40 degrees | financial data | variable o&m (other o&m) [eur/mwh_h] | ELH_0044 | tk_fin | manual_category_map | PAR_0208
ELH | 40 Comp. hp, seawater 50-100 MW | Heat pump, sea water - heat pump - electricity - large - dh temp 80/40 degrees | Financial data | Variable O&M (other O&M) [EUR/MWh_h] | EUR/MWh_h | 2025 | M, R, S | [1,2] | ctrl | 2050 | 0.8019 | heat pump, sea water - heat pump - electricity - large - dh temp 80/40 degrees | financial data | variable o&m (other o&m) [eur/mwh_h] | ELH_0044 | tk_fin | manual_category_map | PAR_0208
ELH | 40 Comp. hp, seawater 50-100 MW | Heat pump, sea water - heat pump - electricity - large - dh temp 80/40 degrees | Financial data | Variable O&M (other O&M) [EUR/MWh_h] | EUR/MWh_h | 2025 | M, R, S | [1,2] | lower | 2030 | 0.91699 | heat pump, sea water - heat pump - electricity - large - dh temp 80/40 degrees | financial data | variable o&m (other o&m) [eur/mwh_h] | ELH_0044 | tk_fin | manual_category_map | PAR_0208
ELH | 40 Comp. hp, seawater 50-100 MW | Heat pump, sea water - heat pump - electricity - large - dh temp 80/40 degrees | Financial data | Variable O&M (other O&M) [EUR/MWh_h] | EUR/MWh_h | 2025 | M, R, S | [1,2] | lower | 2050 | 0.75735 | heat pump, sea water - heat pump - electricity - large - dh temp 80/40 degrees | financial data | variable o&m (other o&m) [eur/mwh_h] | ELH_0044 | tk_fin | manual_category_map | PAR_0208
ELH | 40 Comp. hp, seawater 50-100 MW | Heat pump, sea water - heat pump - electricity - large - dh temp 80/40 degrees | Financial data | Variable O&M (other O&M) [EUR/MWh_h] | EUR/MWh_h | 2025 | M, R, S | [1,2] | upper | 2030 | 0.99 | heat pump, sea water - heat pump - electricity - large - dh temp 80/40 degrees | financial data | variable o&m (other o&m) [eur/mwh_h] | ELH_0044 | tk_fin | manual_category_map | PAR_0208
ELH | 40 Comp. hp, seawater 50-100 MW | Heat pump, sea water - heat pump - electricity - large - dh temp 80/40 degrees | Financial data | Variable O&M (other O&M) [EUR/MWh_h] | EUR/MWh_h | 2025 | M, R, S | [1,2] | upper | 2050 | 0.99 | heat pump, sea water - heat pump - electricity - large - dh temp 80/40 degrees | financial data | variable o&m (other o&m) [eur/mwh_h] | ELH_0044 | tk_fin | manual_category_map | PAR_0208
ELH | 40 Comp. hp, seawater 50-100 MW | Heat pump, sea water - heat pump - electricity - large - dh temp 80/40 degrees | Regulation ability | Cold start-up time [hours] | hours |  | K, O, M | [1,2] | ctrl | 2025 | 0.5 | heat pump, sea water - heat pump - electricity - large - dh temp 80/40 degrees | regulation ability | cold start-up time [hours] | ELH_0044 | tk_reg | manual_category_map | PAR_0022
ELH | 40 Comp. hp, seawater 50-100 MW | Heat pump, sea water - heat pump - electricity - large - dh temp 80/40 degrees | Regulation ability | Cold start-up time [hours] | hours |  | K, O, M | [1,2] | ctrl | 2030 | 0.5 | heat pump, sea water - heat pump - electricity - large - dh temp 80/40 degrees | regulation ability | cold start-up time [hours] | ELH_0044 | tk_reg | manual_category_map | PAR_0022
ELH | 40 Comp. hp, seawater 50-100 MW | Heat pump, sea water - heat pump - electricity - large - dh temp 80/40 degrees | Regulation ability | Cold start-up time [hours] | hours |  | K, O, M | [1,2] | ctrl | 2035 | 0.5 | heat pump, sea water - heat pump - electricity - large - dh temp 80/40 degrees | regulation ability | cold start-up time [hours] | ELH_0044 | tk_reg | manual_category_map | PAR_0022
ELH | 40 Comp. hp, seawater 50-100 MW | Heat pump, sea water - heat pump - electricity - large - dh temp 80/40 degrees | Regulation ability | Cold start-up time [hours] | hours |  | K, O, M | [1,2] | ctrl | 2040 | 0.5 | heat pump, sea water - heat pump - electricity - large - dh temp 80/40 degrees | regulation ability | cold start-up time [hours] | ELH_0044 | tk_reg | manual_category_map | PAR_0022
ELH | 40 Comp. hp, seawater 50-100 MW | Heat pump, sea water - heat pump - electricity - large - dh temp 80/40 degrees | Regulation ability | Cold start-up time [hours] | hours |  | K, O, M | [1,2] | ctrl | 2050 | 0.5 | heat pump, sea water - heat pump - electricity - large - dh temp 80/40 degrees | regulation ability | cold start-up time [hours] | ELH_0044 | tk_reg | manual_category_map | PAR_0022
ELH | 40 Comp. hp, seawater 50-100 MW | Heat pump, sea water - heat pump - electricity - large - dh temp 80/40 degrees | Regulation ability | Cold start-up time [hours] | hours |  | K, O, M | [1,2] | lower | 2030 | 0.25 | heat pump, sea water - heat pump - electricity - large - dh temp 80/40 degrees | regulation ability | cold start-up time [hours] | ELH_0044 | tk_reg | manual_category_map | PAR_0022
ELH | 40 Comp. hp, seawater 50-100 MW | Heat pump, sea water - heat pump - electricity - large - dh temp 80/40 degrees | Regulation ability | Cold start-up time [hours] | hours |  | K, O, M | [1,2] | lower | 2050 | 0.25 | heat pump, sea water - heat pump - electricity - large - dh temp 80/40 degrees | regulation ability | cold start-up time [hours] | ELH_0044 | tk_reg | manual_category_map | PAR_0022
ELH | 40 Comp. hp, seawater 50-100 MW | Heat pump, sea water - heat pump - electricity - large - dh temp 80/40 degrees | Regulation ability | Cold start-up time [hours] | hours |  | K, O, M | [1,2] | upper | 2030 | 1 | heat pump, sea water - heat pump - electricity - large - dh temp 80/40 degrees | regulation ability | cold start-up time [hours] | ELH_0044 | tk_reg | manual_category_map | PAR_0022
ELH | 40 Comp. hp, seawater 50-100 MW | Heat pump, sea water - heat pump - electricity - large - dh temp 80/40 degrees | Regulation ability | Cold start-up time [hours] | hours |  | K, O, M | [1,2] | upper | 2050 | 1 | heat pump, sea water - heat pump - electricity - large - dh temp 80/40 degrees | regulation ability | cold start-up time [hours] | ELH_0044 | tk_reg | manual_category_map | PAR_0022
ELH | 40 Comp. hp, seawater 50-100 MW | Heat pump, sea water - heat pump - electricity - large - dh temp 80/40 degrees | Regulation ability | Minimum load (of full load) [] |  |  | K, L, M | [1,2] | ctrl | 2025 | 0.25 | heat pump, sea water - heat pump - electricity - large - dh temp 80/40 degrees | regulation ability | minimum load (of full load) [] | ELH_0044 | tk_reg | manual_category_map | PAR_0085
ELH | 40 Comp. hp, seawater 50-100 MW | Heat pump, sea water - heat pump - electricity - large - dh temp 80/40 degrees | Regulation ability | Minimum load (of full load) [] |  |  | K, L, M | [1,2] | ctrl | 2030 | 0.25 | heat pump, sea water - heat pump - electricity - large - dh temp 80/40 degrees | regulation ability | minimum load (of full load) [] | ELH_0044 | tk_reg | manual_category_map | PAR_0085
ELH | 40 Comp. hp, seawater 50-100 MW | Heat pump, sea water - heat pump - electricity - large - dh temp 80/40 degrees | Regulation ability | Minimum load (of full load) [] |  |  | K, L, M | [1,2] | ctrl | 2035 | 0.25 | heat pump, sea water - heat pump - electricity - large - dh temp 80/40 degrees | regulation ability | minimum load (of full load) [] | ELH_0044 | tk_reg | manual_category_map | PAR_0085
ELH | 40 Comp. hp, seawater 50-100 MW | Heat pump, sea water - heat pump - electricity - large - dh temp 80/40 degrees | Regulation ability | Minimum load (of full load) [] |  |  | K, L, M | [1,2] | ctrl | 2040 | 0.25 | heat pump, sea water - heat pump - electricity - large - dh temp 80/40 degrees | regulation ability | minimum load (of full load) [] | ELH_0044 | tk_reg | manual_category_map | PAR_0085
ELH | 40 Comp. hp, seawater 50-100 MW | Heat pump, sea water - heat pump - electricity - large - dh temp 80/40 degrees | Regulation ability | Minimum load (of full load) [] |  |  | K, L, M | [1,2] | ctrl | 2050 | 0.25 | heat pump, sea water - heat pump - electricity - large - dh temp 80/40 degrees | regulation ability | minimum load (of full load) [] | ELH_0044 | tk_reg | manual_category_map | PAR_0085
ELH | 40 Comp. hp, seawater 50-100 MW | Heat pump, sea water - heat pump - electricity - large - dh temp 80/40 degrees | Regulation ability | Minimum load (of full load) [] |  |  | K, L, M | [1,2] | lower | 2030 | 0.1 | heat pump, sea water - heat pump - electricity - large - dh temp 80/40 degrees | regulation ability | minimum load (of full load) [] | ELH_0044 | tk_reg | manual_category_map | PAR_0085
ELH | 40 Comp. hp, seawater 50-100 MW | Heat pump, sea water - heat pump - electricity - large - dh temp 80/40 degrees | Regulation ability | Minimum load (of full load) [] |  |  | K, L, M | [1,2] | lower | 2050 | 0.1 | heat pump, sea water - heat pump - electricity - large - dh temp 80/40 degrees | regulation ability | minimum load (of full load) [] | ELH_0044 | tk_reg | manual_category_map | PAR_0085
ELH | 40 Comp. hp, seawater 50-100 MW | Heat pump, sea water - heat pump - electricity - large - dh temp 80/40 degrees | Regulation ability | Minimum load (of full load) [] |  |  | K, L, M | [1,2] | upper | 2030 | 0.5 | heat pump, sea water - heat pump - electricity - large - dh temp 80/40 degrees | regulation ability | minimum load (of full load) [] | ELH_0044 | tk_reg | manual_category_map | PAR_0085
ELH | 40 Comp. hp, seawater 50-100 MW | Heat pump, sea water - heat pump - electricity - large - dh temp 80/40 degrees | Regulation ability | Minimum load (of full load) [] |  |  | K, L, M | [1,2] | upper | 2050 | 0.5 | heat pump, sea water - heat pump - electricity - large - dh temp 80/40 degrees | regulation ability | minimum load (of full load) [] | ELH_0044 | tk_reg | manual_category_map | PAR_0085
ELH | 40 Comp. hp, seawater 50-100 MW | Heat pump, sea water - heat pump - electricity - large - dh temp 80/40 degrees | Regulation ability | Primary regulation (of full load, per 30 seconds) [] |  |  | J, K, M | [1,2] | ctrl | 2025 | 0.65 | heat pump, sea water - heat pump - electricity - large - dh temp 80/40 degrees | regulation ability | primary regulation (of full load, per 30 seconds) [] | ELH_0044 | tk_reg | manual_category_map | PAR_0171
ELH | 40 Comp. hp, seawater 50-100 MW | Heat pump, sea water - heat pump - electricity - large - dh temp 80/40 degrees | Regulation ability | Primary regulation (of full load, per 30 seconds) [] |  |  | J, K, M | [1,2] | ctrl | 2030 | 0.65 | heat pump, sea water - heat pump - electricity - large - dh temp 80/40 degrees | regulation ability | primary regulation (of full load, per 30 seconds) [] | ELH_0044 | tk_reg | manual_category_map | PAR_0171
ELH | 40 Comp. hp, seawater 50-100 MW | Heat pump, sea water - heat pump - electricity - large - dh temp 80/40 degrees | Regulation ability | Primary regulation (of full load, per 30 seconds) [] |  |  | J, K, M | [1,2] | ctrl | 2035 | 0.65 | heat pump, sea water - heat pump - electricity - large - dh temp 80/40 degrees | regulation ability | primary regulation (of full load, per 30 seconds) [] | ELH_0044 | tk_reg | manual_category_map | PAR_0171
ELH | 40 Comp. hp, seawater 50-100 MW | Heat pump, sea water - heat pump - electricity - large - dh temp 80/40 degrees | Regulation ability | Primary regulation (of full load, per 30 seconds) [] |  |  | J, K, M | [1,2] | ctrl | 2040 | 0.65 | heat pump, sea water - heat pump - electricity - large - dh temp 80/40 degrees | regulation ability | primary regulation (of full load, per 30 seconds) [] | ELH_0044 | tk_reg | manual_category_map | PAR_0171
ELH | 40 Comp. hp, seawater 50-100 MW | Heat pump, sea water - heat pump - electricity - large - dh temp 80/40 degrees | Regulation ability | Primary regulation (of full load, per 30 seconds) [] |  |  | J, K, M | [1,2] | ctrl | 2050 | 0.65 | heat pump, sea water - heat pump - electricity - large - dh temp 80/40 degrees | regulation ability | primary regulation (of full load, per 30 seconds) [] | ELH_0044 | tk_reg | manual_category_map | PAR_0171
ELH | 40 Comp. hp, seawater 50-100 MW | Heat pump, sea water - heat pump - electricity - large - dh temp 80/40 degrees | Regulation ability | Primary regulation (of full load, per 30 seconds) [] |  |  | J, K, M | [1,2] | lower | 2030 | 0.65 | heat pump, sea water - heat pump - electricity - large - dh temp 80/40 degrees | regulation ability | primary regulation (of full load, per 30 seconds) [] | ELH_0044 | tk_reg | manual_category_map | PAR_0171
ELH | 40 Comp. hp, seawater 50-100 MW | Heat pump, sea water - heat pump - electricity - large - dh temp 80/40 degrees | Regulation ability | Primary regulation (of full load, per 30 seconds) [] |  |  | J, K, M | [1,2] | lower | 2050 | 0.65 | heat pump, sea water - heat pump - electricity - large - dh temp 80/40 degrees | regulation ability | primary regulation (of full load, per 30 seconds) [] | ELH_0044 | tk_reg | manual_category_map | PAR_0171
ELH | 40 Comp. hp, seawater 50-100 MW | Heat pump, sea water - heat pump - electricity - large - dh temp 80/40 degrees | Regulation ability | Primary regulation (of full load, per 30 seconds) [] |  |  | J, K, M | [1,2] | upper | 2030 | 1 | heat pump, sea water - heat pump - electricity - large - dh temp 80/40 degrees | regulation ability | primary regulation (of full load, per 30 seconds) [] | ELH_0044 | tk_reg | manual_category_map | PAR_0171
ELH | 40 Comp. hp, seawater 50-100 MW | Heat pump, sea water - heat pump - electricity - large - dh temp 80/40 degrees | Regulation ability | Primary regulation (of full load, per 30 seconds) [] |  |  | J, K, M | [1,2] | upper | 2050 | 1 | heat pump, sea water - heat pump - electricity - large - dh temp 80/40 degrees | regulation ability | primary regulation (of full load, per 30 seconds) [] | ELH_0044 | tk_reg | manual_category_map | PAR_0171
ELH | 40 Comp. hp, seawater 50-100 MW | Heat pump, sea water - heat pump - electricity - large - dh temp 80/40 degrees | Regulation ability | Secondary regulation (of full load, per minute) [] |  |  | J, K, M | [1,2] | ctrl | 2025 | 1 | heat pump, sea water - heat pump - electricity - large - dh temp 80/40 degrees | regulation ability | secondary regulation (of full load, per minute) [] | ELH_0044 | tk_reg | manual_category_map | PAR_0179
ELH | 40 Comp. hp, seawater 50-100 MW | Heat pump, sea water - heat pump - electricity - large - dh temp 80/40 degrees | Regulation ability | Secondary regulation (of full load, per minute) [] |  |  | J, K, M | [1,2] | ctrl | 2030 | 1 | heat pump, sea water - heat pump - electricity - large - dh temp 80/40 degrees | regulation ability | secondary regulation (of full load, per minute) [] | ELH_0044 | tk_reg | manual_category_map | PAR_0179
ELH | 40 Comp. hp, seawater 50-100 MW | Heat pump, sea water - heat pump - electricity - large - dh temp 80/40 degrees | Regulation ability | Secondary regulation (of full load, per minute) [] |  |  | J, K, M | [1,2] | ctrl | 2035 | 1 | heat pump, sea water - heat pump - electricity - large - dh temp 80/40 degrees | regulation ability | secondary regulation (of full load, per minute) [] | ELH_0044 | tk_reg | manual_category_map | PAR_0179
ELH | 40 Comp. hp, seawater 50-100 MW | Heat pump, sea water - heat pump - electricity - large - dh temp 80/40 degrees | Regulation ability | Secondary regulation (of full load, per minute) [] |  |  | J, K, M | [1,2] | ctrl | 2040 | 1 | heat pump, sea water - heat pump - electricity - large - dh temp 80/40 degrees | regulation ability | secondary regulation (of full load, per minute) [] | ELH_0044 | tk_reg | manual_category_map | PAR_0179
ELH | 40 Comp. hp, seawater 50-100 MW | Heat pump, sea water - heat pump - electricity - large - dh temp 80/40 degrees | Regulation ability | Secondary regulation (of full load, per minute) [] |  |  | J, K, M | [1,2] | ctrl | 2050 | 1 | heat pump, sea water - heat pump - electricity - large - dh temp 80/40 degrees | regulation ability | secondary regulation (of full load, per minute) [] | ELH_0044 | tk_reg | manual_category_map | PAR_0179
ELH | 40 Comp. hp, seawater 50-100 MW | Heat pump, sea water - heat pump - electricity - large - dh temp 80/40 degrees | Regulation ability | Secondary regulation (of full load, per minute) [] |  |  | J, K, M | [1,2] | lower | 2030 | 1 | heat pump, sea water - heat pump - electricity - large - dh temp 80/40 degrees | regulation ability | secondary regulation (of full load, per minute) [] | ELH_0044 | tk_reg | manual_category_map | PAR_0179
ELH | 40 Comp. hp, seawater 50-100 MW | Heat pump, sea water - heat pump - electricity - large - dh temp 80/40 degrees | Regulation ability | Secondary regulation (of full load, per minute) [] |  |  | J, K, M | [1,2] | lower | 2050 | 1 | heat pump, sea water - heat pump - electricity - large - dh temp 80/40 degrees | regulation ability | secondary regulation (of full load, per minute) [] | ELH_0044 | tk_reg | manual_category_map | PAR_0179
ELH | 40 Comp. hp, seawater 50-100 MW | Heat pump, sea water - heat pump - electricity - large - dh temp 80/40 degrees | Regulation ability | Secondary regulation (of full load, per minute) [] |  |  | J, K, M | [1,2] | upper | 2030 | 1 | heat pump, sea water - heat pump - electricity - large - dh temp 80/40 degrees | regulation ability | secondary regulation (of full load, per minute) [] | ELH_0044 | tk_reg | manual_category_map | PAR_0179
ELH | 40 Comp. hp, seawater 50-100 MW | Heat pump, sea water - heat pump - electricity - large - dh temp 80/40 degrees | Regulation ability | Secondary regulation (of full load, per minute) [] |  |  | J, K, M | [1,2] | upper | 2050 | 1 | heat pump, sea water - heat pump - electricity - large - dh temp 80/40 degrees | regulation ability | secondary regulation (of full load, per minute) [] | ELH_0044 | tk_reg | manual_category_map | PAR_0179
ELH | 40 Comp. hp, seawater 50-100 MW | Heat pump, sea water - heat pump - electricity - large - dh temp 80/40 degrees | Regulation ability | Warm start-up time [hours] | hours |  | K, N, M | [1,2] | ctrl | 2025 | 0.5 | heat pump, sea water - heat pump - electricity - large - dh temp 80/40 degrees | regulation ability | warm start-up time [hours] | ELH_0044 | tk_reg | manual_category_map | PAR_0211
ELH | 40 Comp. hp, seawater 50-100 MW | Heat pump, sea water - heat pump - electricity - large - dh temp 80/40 degrees | Regulation ability | Warm start-up time [hours] | hours |  | K, N, M | [1,2] | ctrl | 2030 | 0.5 | heat pump, sea water - heat pump - electricity - large - dh temp 80/40 degrees | regulation ability | warm start-up time [hours] | ELH_0044 | tk_reg | manual_category_map | PAR_0211
ELH | 40 Comp. hp, seawater 50-100 MW | Heat pump, sea water - heat pump - electricity - large - dh temp 80/40 degrees | Regulation ability | Warm start-up time [hours] | hours |  | K, N, M | [1,2] | ctrl | 2035 | 0.5 | heat pump, sea water - heat pump - electricity - large - dh temp 80/40 degrees | regulation ability | warm start-up time [hours] | ELH_0044 | tk_reg | manual_category_map | PAR_0211
ELH | 40 Comp. hp, seawater 50-100 MW | Heat pump, sea water - heat pump - electricity - large - dh temp 80/40 degrees | Regulation ability | Warm start-up time [hours] | hours |  | K, N, M | [1,2] | ctrl | 2040 | 0.5 | heat pump, sea water - heat pump - electricity - large - dh temp 80/40 degrees | regulation ability | warm start-up time [hours] | ELH_0044 | tk_reg | manual_category_map | PAR_0211
ELH | 40 Comp. hp, seawater 50-100 MW | Heat pump, sea water - heat pump - electricity - large - dh temp 80/40 degrees | Regulation ability | Warm start-up time [hours] | hours |  | K, N, M | [1,2] | ctrl | 2050 | 0.5 | heat pump, sea water - heat pump - electricity - large - dh temp 80/40 degrees | regulation ability | warm start-up time [hours] | ELH_0044 | tk_reg | manual_category_map | PAR_0211
ELH | 40 Comp. hp, seawater 50-100 MW | Heat pump, sea water - heat pump - electricity - large - dh temp 80/40 degrees | Regulation ability | Warm start-up time [hours] | hours |  | K, N, M | [1,2] | lower | 2030 | 0.25 | heat pump, sea water - heat pump - electricity - large - dh temp 80/40 degrees | regulation ability | warm start-up time [hours] | ELH_0044 | tk_reg | manual_category_map | PAR_0211
ELH | 40 Comp. hp, seawater 50-100 MW | Heat pump, sea water - heat pump - electricity - large - dh temp 80/40 degrees | Regulation ability | Warm start-up time [hours] | hours |  | K, N, M | [1,2] | lower | 2050 | 0.25 | heat pump, sea water - heat pump - electricity - large - dh temp 80/40 degrees | regulation ability | warm start-up time [hours] | ELH_0044 | tk_reg | manual_category_map | PAR_0211
ELH | 40 Comp. hp, seawater 50-100 MW | Heat pump, sea water - heat pump - electricity - large - dh temp 80/40 degrees | Regulation ability | Warm start-up time [hours] | hours |  | K, N, M | [1,2] | upper | 2030 | 0.75 | heat pump, sea water - heat pump - electricity - large - dh temp 80/40 degrees | regulation ability | warm start-up time [hours] | ELH_0044 | tk_reg | manual_category_map | PAR_0211
ELH | 40 Comp. hp, seawater 50-100 MW | Heat pump, sea water - heat pump - electricity - large - dh temp 80/40 degrees | Regulation ability | Warm start-up time [hours] | hours |  | K, N, M | [1,2] | upper | 2050 | 0.75 | heat pump, sea water - heat pump - electricity - large - dh temp 80/40 degrees | regulation ability | warm start-up time [hours] | ELH_0044 | tk_reg | manual_category_map | PAR_0211
ELH | 40 Comp. hp, seawater 50-100 MW | Heat pump, sea water - heat pump - electricity - large - dh temp 80/40 degrees | Technology-specific data | Nominal investment (grid connection) [MEUR/MW_h] | MEUR/MW_h | 2025 | M, T | [1,2] | ctrl | 2025 | 0.05 | heat pump, sea water - heat pump - electricity - large - dh temp 80/40 degrees | technology-specific data | nominal investment (grid connection) [meur/mw_h] | ELH_0044 | tk_tsd | manual_category_map | PAR_0110
ELH | 40 Comp. hp, seawater 50-100 MW | Heat pump, sea water - heat pump - electricity - large - dh temp 80/40 degrees | Technology-specific data | Nominal investment (grid connection) [MEUR/MW_h] | MEUR/MW_h | 2025 | M, T | [1,2] | ctrl | 2030 | 0.0475 | heat pump, sea water - heat pump - electricity - large - dh temp 80/40 degrees | technology-specific data | nominal investment (grid connection) [meur/mw_h] | ELH_0044 | tk_tsd | manual_category_map | PAR_0110
ELH | 40 Comp. hp, seawater 50-100 MW | Heat pump, sea water - heat pump - electricity - large - dh temp 80/40 degrees | Technology-specific data | Nominal investment (grid connection) [MEUR/MW_h] | MEUR/MW_h | 2025 | M, T | [1,2] | ctrl | 2035 | 0.045 | heat pump, sea water - heat pump - electricity - large - dh temp 80/40 degrees | technology-specific data | nominal investment (grid connection) [meur/mw_h] | ELH_0044 | tk_tsd | manual_category_map | PAR_0110
ELH | 40 Comp. hp, seawater 50-100 MW | Heat pump, sea water - heat pump - electricity - large - dh temp 80/40 degrees | Technology-specific data | Nominal investment (grid connection) [MEUR/MW_h] | MEUR/MW_h | 2025 | M, T | [1,2] | ctrl | 2040 | 0.04275 | heat pump, sea water - heat pump - electricity - large - dh temp 80/40 degrees | technology-specific data | nominal investment (grid connection) [meur/mw_h] | ELH_0044 | tk_tsd | manual_category_map | PAR_0110
ELH | 40 Comp. hp, seawater 50-100 MW | Heat pump, sea water - heat pump - electricity - large - dh temp 80/40 degrees | Technology-specific data | Nominal investment (grid connection) [MEUR/MW_h] | MEUR/MW_h | 2025 | M, T | [1,2] | ctrl | 2050 | 0.0405 | heat pump, sea water - heat pump - electricity - large - dh temp 80/40 degrees | technology-specific data | nominal investment (grid connection) [meur/mw_h] | ELH_0044 | tk_tsd | manual_category_map | PAR_0110
ELH | 40 Comp. hp, seawater 50-100 MW | Heat pump, sea water - heat pump - electricity - large - dh temp 80/40 degrees | Technology-specific data | Nominal investment (grid connection) [MEUR/MW_h] | MEUR/MW_h | 2025 | M, T | [1,2] | lower | 2030 | 0.046312 | heat pump, sea water - heat pump - electricity - large - dh temp 80/40 degrees | technology-specific data | nominal investment (grid connection) [meur/mw_h] | ELH_0044 | tk_tsd | manual_category_map | PAR_0110
ELH | 40 Comp. hp, seawater 50-100 MW | Heat pump, sea water - heat pump - electricity - large - dh temp 80/40 degrees | Technology-specific data | Nominal investment (grid connection) [MEUR/MW_h] | MEUR/MW_h | 2025 | M, T | [1,2] | lower | 2050 | 0.03825 | heat pump, sea water - heat pump - electricity - large - dh temp 80/40 degrees | technology-specific data | nominal investment (grid connection) [meur/mw_h] | ELH_0044 | tk_tsd | manual_category_map | PAR_0110
ELH | 40 Comp. hp, seawater 50-100 MW | Heat pump, sea water - heat pump - electricity - large - dh temp 80/40 degrees | Technology-specific data | Nominal investment (grid connection) [MEUR/MW_h] | MEUR/MW_h | 2025 | M, T | [1,2] | upper | 2030 | 0.05 | heat pump, sea water - heat pump - electricity - large - dh temp 80/40 degrees | technology-specific data | nominal investment (grid connection) [meur/mw_h] | ELH_0044 | tk_tsd | manual_category_map | PAR_0110
ELH | 40 Comp. hp, seawater 50-100 MW | Heat pump, sea water - heat pump - electricity - large - dh temp 80/40 degrees | Technology-specific data | Nominal investment (grid connection) [MEUR/MW_h] | MEUR/MW_h | 2025 | M, T | [1,2] | upper | 2050 | 0.05 | heat pump, sea water - heat pump - electricity - large - dh temp 80/40 degrees | technology-specific data | nominal investment (grid connection) [meur/mw_h] | ELH_0044 | tk_tsd | manual_category_map | PAR_0110
ELH | 40 Comp. hp, seawater 50-100 MW | Heat pump, sea water - heat pump - electricity - large - dh temp 80/40 degrees | Technology-specific data | Nominal investment (heat pump building) [MEUR/MW_h] | MEUR/MW_h | 2025 | M, T | [1,2] | ctrl | 2025 | 0.11 | heat pump, sea water - heat pump - electricity - large - dh temp 80/40 degrees | technology-specific data | nominal investment (heat pump building) [meur/mw_h] | ELH_0044 | tk_tsd | manual_category_map | PAR_0113
ELH | 40 Comp. hp, seawater 50-100 MW | Heat pump, sea water - heat pump - electricity - large - dh temp 80/40 degrees | Technology-specific data | Nominal investment (heat pump building) [MEUR/MW_h] | MEUR/MW_h | 2025 | M, T | [1,2] | ctrl | 2030 | 0.1045 | heat pump, sea water - heat pump - electricity - large - dh temp 80/40 degrees | technology-specific data | nominal investment (heat pump building) [meur/mw_h] | ELH_0044 | tk_tsd | manual_category_map | PAR_0113
ELH | 40 Comp. hp, seawater 50-100 MW | Heat pump, sea water - heat pump - electricity - large - dh temp 80/40 degrees | Technology-specific data | Nominal investment (heat pump building) [MEUR/MW_h] | MEUR/MW_h | 2025 | M, T | [1,2] | ctrl | 2035 | 0.099 | heat pump, sea water - heat pump - electricity - large - dh temp 80/40 degrees | technology-specific data | nominal investment (heat pump building) [meur/mw_h] | ELH_0044 | tk_tsd | manual_category_map | PAR_0113
ELH | 40 Comp. hp, seawater 50-100 MW | Heat pump, sea water - heat pump - electricity - large - dh temp 80/40 degrees | Technology-specific data | Nominal investment (heat pump building) [MEUR/MW_h] | MEUR/MW_h | 2025 | M, T | [1,2] | ctrl | 2040 | 0.09405 | heat pump, sea water - heat pump - electricity - large - dh temp 80/40 degrees | technology-specific data | nominal investment (heat pump building) [meur/mw_h] | ELH_0044 | tk_tsd | manual_category_map | PAR_0113
ELH | 40 Comp. hp, seawater 50-100 MW | Heat pump, sea water - heat pump - electricity - large - dh temp 80/40 degrees | Technology-specific data | Nominal investment (heat pump building) [MEUR/MW_h] | MEUR/MW_h | 2025 | M, T | [1,2] | ctrl | 2050 | 0.0891 | heat pump, sea water - heat pump - electricity - large - dh temp 80/40 degrees | technology-specific data | nominal investment (heat pump building) [meur/mw_h] | ELH_0044 | tk_tsd | manual_category_map | PAR_0113
ELH | 40 Comp. hp, seawater 50-100 MW | Heat pump, sea water - heat pump - electricity - large - dh temp 80/40 degrees | Technology-specific data | Nominal investment (heat pump building) [MEUR/MW_h] | MEUR/MW_h | 2025 | M, T | [1,2] | lower | 2030 | 0.10189 | heat pump, sea water - heat pump - electricity - large - dh temp 80/40 degrees | technology-specific data | nominal investment (heat pump building) [meur/mw_h] | ELH_0044 | tk_tsd | manual_category_map | PAR_0113
ELH | 40 Comp. hp, seawater 50-100 MW | Heat pump, sea water - heat pump - electricity - large - dh temp 80/40 degrees | Technology-specific data | Nominal investment (heat pump building) [MEUR/MW_h] | MEUR/MW_h | 2025 | M, T | [1,2] | lower | 2050 | 0.08415 | heat pump, sea water - heat pump - electricity - large - dh temp 80/40 degrees | technology-specific data | nominal investment (heat pump building) [meur/mw_h] | ELH_0044 | tk_tsd | manual_category_map | PAR_0113
ELH | 40 Comp. hp, seawater 50-100 MW | Heat pump, sea water - heat pump - electricity - large - dh temp 80/40 degrees | Technology-specific data | Nominal investment (heat pump building) [MEUR/MW_h] | MEUR/MW_h | 2025 | M, T | [1,2] | upper | 2030 | 0.11 | heat pump, sea water - heat pump - electricity - large - dh temp 80/40 degrees | technology-specific data | nominal investment (heat pump building) [meur/mw_h] | ELH_0044 | tk_tsd | manual_category_map | PAR_0113
ELH | 40 Comp. hp, seawater 50-100 MW | Heat pump, sea water - heat pump - electricity - large - dh temp 80/40 degrees | Technology-specific data | Nominal investment (heat pump building) [MEUR/MW_h] | MEUR/MW_h | 2025 | M, T | [1,2] | upper | 2050 | 0.11 | heat pump, sea water - heat pump - electricity - large - dh temp 80/40 degrees | technology-specific data | nominal investment (heat pump building) [meur/mw_h] | ELH_0044 | tk_tsd | manual_category_map | PAR_0113
ELH | 40 Comp. hp, seawater 50-100 MW | Heat pump, sea water - heat pump - electricity - large - dh temp 80/40 degrees | Technology-specific data | Nominal investment (seawater connection) [MEUR/MW_h] | MEUR/MW_h | 2025 | M, T | [1,2] | ctrl | 2025 | 0.08 | heat pump, sea water - heat pump - electricity - large - dh temp 80/40 degrees | technology-specific data | nominal investment (seawater connection) [meur/mw_h] | ELH_0044 | tk_tsd | manual_category_map | PAR_0135
ELH | 40 Comp. hp, seawater 50-100 MW | Heat pump, sea water - heat pump - electricity - large - dh temp 80/40 degrees | Technology-specific data | Nominal investment (seawater connection) [MEUR/MW_h] | MEUR/MW_h | 2025 | M, T | [1,2] | ctrl | 2030 | 0.076 | heat pump, sea water - heat pump - electricity - large - dh temp 80/40 degrees | technology-specific data | nominal investment (seawater connection) [meur/mw_h] | ELH_0044 | tk_tsd | manual_category_map | PAR_0135
ELH | 40 Comp. hp, seawater 50-100 MW | Heat pump, sea water - heat pump - electricity - large - dh temp 80/40 degrees | Technology-specific data | Nominal investment (seawater connection) [MEUR/MW_h] | MEUR/MW_h | 2025 | M, T | [1,2] | ctrl | 2035 | 0.072 | heat pump, sea water - heat pump - electricity - large - dh temp 80/40 degrees | technology-specific data | nominal investment (seawater connection) [meur/mw_h] | ELH_0044 | tk_tsd | manual_category_map | PAR_0135
ELH | 40 Comp. hp, seawater 50-100 MW | Heat pump, sea water - heat pump - electricity - large - dh temp 80/40 degrees | Technology-specific data | Nominal investment (seawater connection) [MEUR/MW_h] | MEUR/MW_h | 2025 | M, T | [1,2] | ctrl | 2040 | 0.0684 | heat pump, sea water - heat pump - electricity - large - dh temp 80/40 degrees | technology-specific data | nominal investment (seawater connection) [meur/mw_h] | ELH_0044 | tk_tsd | manual_category_map | PAR_0135
ELH | 40 Comp. hp, seawater 50-100 MW | Heat pump, sea water - heat pump - electricity - large - dh temp 80/40 degrees | Technology-specific data | Nominal investment (seawater connection) [MEUR/MW_h] | MEUR/MW_h | 2025 | M, T | [1,2] | ctrl | 2050 | 0.0648 | heat pump, sea water - heat pump - electricity - large - dh temp 80/40 degrees | technology-specific data | nominal investment (seawater connection) [meur/mw_h] | ELH_0044 | tk_tsd | manual_category_map | PAR_0135
ELH | 40 Comp. hp, seawater 50-100 MW | Heat pump, sea water - heat pump - electricity - large - dh temp 80/40 degrees | Technology-specific data | Nominal investment (seawater connection) [MEUR/MW_h] | MEUR/MW_h | 2025 | M, T | [1,2] | lower | 2030 | 0.0741 | heat pump, sea water - heat pump - electricity - large - dh temp 80/40 degrees | technology-specific data | nominal investment (seawater connection) [meur/mw_h] | ELH_0044 | tk_tsd | manual_category_map | PAR_0135
ELH | 40 Comp. hp, seawater 50-100 MW | Heat pump, sea water - heat pump - electricity - large - dh temp 80/40 degrees | Technology-specific data | Nominal investment (seawater connection) [MEUR/MW_h] | MEUR/MW_h | 2025 | M, T | [1,2] | lower | 2050 | 0.0612 | heat pump, sea water - heat pump - electricity - large - dh temp 80/40 degrees | technology-specific data | nominal investment (seawater connection) [meur/mw_h] | ELH_0044 | tk_tsd | manual_category_map | PAR_0135
ELH | 40 Comp. hp, seawater 50-100 MW | Heat pump, sea water - heat pump - electricity - large - dh temp 80/40 degrees | Technology-specific data | Nominal investment (seawater connection) [MEUR/MW_h] | MEUR/MW_h | 2025 | M, T | [1,2] | upper | 2030 | 0.08 | heat pump, sea water - heat pump - electricity - large - dh temp 80/40 degrees | technology-specific data | nominal investment (seawater connection) [meur/mw_h] | ELH_0044 | tk_tsd | manual_category_map | PAR_0135
ELH | 40 Comp. hp, seawater 50-100 MW | Heat pump, sea water - heat pump - electricity - large - dh temp 80/40 degrees | Technology-specific data | Nominal investment (seawater connection) [MEUR/MW_h] | MEUR/MW_h | 2025 | M, T | [1,2] | upper | 2050 | 0.08 | heat pump, sea water - heat pump - electricity - large - dh temp 80/40 degrees | technology-specific data | nominal investment (seawater connection) [meur/mw_h] | ELH_0044 | tk_tsd | manual_category_map | PAR_0135
ELH | 40 Comp. hp, seawater 50-100 MW | Heat pump, sea water - heat pump - electricity - large - dh temp 80/40 degrees | Technology-specific data | Nominal investment (seawater intake) [MEUR/MW_h] | MEUR/MW_h | 2025 | M, T | [1,2] | ctrl | 2025 | 0.05 | heat pump, sea water - heat pump - electricity - large - dh temp 80/40 degrees | technology-specific data | nominal investment (seawater intake) [meur/mw_h] | ELH_0044 | tk_tsd | manual_category_map | PAR_0136
ELH | 40 Comp. hp, seawater 50-100 MW | Heat pump, sea water - heat pump - electricity - large - dh temp 80/40 degrees | Technology-specific data | Nominal investment (seawater intake) [MEUR/MW_h] | MEUR/MW_h | 2025 | M, T | [1,2] | ctrl | 2030 | 0.0475 | heat pump, sea water - heat pump - electricity - large - dh temp 80/40 degrees | technology-specific data | nominal investment (seawater intake) [meur/mw_h] | ELH_0044 | tk_tsd | manual_category_map | PAR_0136
ELH | 40 Comp. hp, seawater 50-100 MW | Heat pump, sea water - heat pump - electricity - large - dh temp 80/40 degrees | Technology-specific data | Nominal investment (seawater intake) [MEUR/MW_h] | MEUR/MW_h | 2025 | M, T | [1,2] | ctrl | 2035 | 0.045 | heat pump, sea water - heat pump - electricity - large - dh temp 80/40 degrees | technology-specific data | nominal investment (seawater intake) [meur/mw_h] | ELH_0044 | tk_tsd | manual_category_map | PAR_0136
ELH | 40 Comp. hp, seawater 50-100 MW | Heat pump, sea water - heat pump - electricity - large - dh temp 80/40 degrees | Technology-specific data | Nominal investment (seawater intake) [MEUR/MW_h] | MEUR/MW_h | 2025 | M, T | [1,2] | ctrl | 2040 | 0.04275 | heat pump, sea water - heat pump - electricity - large - dh temp 80/40 degrees | technology-specific data | nominal investment (seawater intake) [meur/mw_h] | ELH_0044 | tk_tsd | manual_category_map | PAR_0136
ELH | 40 Comp. hp, seawater 50-100 MW | Heat pump, sea water - heat pump - electricity - large - dh temp 80/40 degrees | Technology-specific data | Nominal investment (seawater intake) [MEUR/MW_h] | MEUR/MW_h | 2025 | M, T | [1,2] | ctrl | 2050 | 0.0405 | heat pump, sea water - heat pump - electricity - large - dh temp 80/40 degrees | technology-specific data | nominal investment (seawater intake) [meur/mw_h] | ELH_0044 | tk_tsd | manual_category_map | PAR_0136
ELH | 40 Comp. hp, seawater 50-100 MW | Heat pump, sea water - heat pump - electricity - large - dh temp 80/40 degrees | Technology-specific data | Nominal investment (seawater intake) [MEUR/MW_h] | MEUR/MW_h | 2025 | M, T | [1,2] | lower | 2030 | 0.046312 | heat pump, sea water - heat pump - electricity - large - dh temp 80/40 degrees | technology-specific data | nominal investment (seawater intake) [meur/mw_h] | ELH_0044 | tk_tsd | manual_category_map | PAR_0136
ELH | 40 Comp. hp, seawater 50-100 MW | Heat pump, sea water - heat pump - electricity - large - dh temp 80/40 degrees | Technology-specific data | Nominal investment (seawater intake) [MEUR/MW_h] | MEUR/MW_h | 2025 | M, T | [1,2] | lower | 2050 | 0.03825 | heat pump, sea water - heat pump - electricity - large - dh temp 80/40 degrees | technology-specific data | nominal investment (seawater intake) [meur/mw_h] | ELH_0044 | tk_tsd | manual_category_map | PAR_0136
ELH | 40 Comp. hp, seawater 50-100 MW | Heat pump, sea water - heat pump - electricity - large - dh temp 80/40 degrees | Technology-specific data | Nominal investment (seawater intake) [MEUR/MW_h] | MEUR/MW_h | 2025 | M, T | [1,2] | upper | 2030 | 0.05 | heat pump, sea water - heat pump - electricity - large - dh temp 80/40 degrees | technology-specific data | nominal investment (seawater intake) [meur/mw_h] | ELH_0044 | tk_tsd | manual_category_map | PAR_0136
ELH | 40 Comp. hp, seawater 50-100 MW | Heat pump, sea water - heat pump - electricity - large - dh temp 80/40 degrees | Technology-specific data | Nominal investment (seawater intake) [MEUR/MW_h] | MEUR/MW_h | 2025 | M, T | [1,2] | upper | 2050 | 0.05 | heat pump, sea water - heat pump - electricity - large - dh temp 80/40 degrees | technology-specific data | nominal investment (seawater intake) [meur/mw_h] | ELH_0044 | tk_tsd | manual_category_map | PAR_0136
ELH | 40 Comp. hp, seawater 50-100 MW | Heat pump, sea water - heat pump - electricity - large - dh temp 80/40 degrees | Technology-specific data | Nominal investment (seawater piping) [EUR/m] | EUR/m | 2025 | M, T | [1,2] | ctrl | 2025 | 1663.47 | heat pump, sea water - heat pump - electricity - large - dh temp 80/40 degrees | technology-specific data | nominal investment (seawater piping) [eur/m] | ELH_0044 | tk_tsd | manual_category_map | PAR_0137
ELH | 40 Comp. hp, seawater 50-100 MW | Heat pump, sea water - heat pump - electricity - large - dh temp 80/40 degrees | Technology-specific data | Nominal investment (seawater piping) [EUR/m] | EUR/m | 2025 | M, T | [1,2] | ctrl | 2030 | 1580.2965 | heat pump, sea water - heat pump - electricity - large - dh temp 80/40 degrees | technology-specific data | nominal investment (seawater piping) [eur/m] | ELH_0044 | tk_tsd | manual_category_map | PAR_0137
ELH | 40 Comp. hp, seawater 50-100 MW | Heat pump, sea water - heat pump - electricity - large - dh temp 80/40 degrees | Technology-specific data | Nominal investment (seawater piping) [EUR/m] | EUR/m | 2025 | M, T | [1,2] | ctrl | 2035 | 1497.123 | heat pump, sea water - heat pump - electricity - large - dh temp 80/40 degrees | technology-specific data | nominal investment (seawater piping) [eur/m] | ELH_0044 | tk_tsd | manual_category_map | PAR_0137
ELH | 40 Comp. hp, seawater 50-100 MW | Heat pump, sea water - heat pump - electricity - large - dh temp 80/40 degrees | Technology-specific data | Nominal investment (seawater piping) [EUR/m] | EUR/m | 2025 | M, T | [1,2] | ctrl | 2040 | 1422.2668 | heat pump, sea water - heat pump - electricity - large - dh temp 80/40 degrees | technology-specific data | nominal investment (seawater piping) [eur/m] | ELH_0044 | tk_tsd | manual_category_map | PAR_0137
ELH | 40 Comp. hp, seawater 50-100 MW | Heat pump, sea water - heat pump - electricity - large - dh temp 80/40 degrees | Technology-specific data | Nominal investment (seawater piping) [EUR/m] | EUR/m | 2025 | M, T | [1,2] | ctrl | 2050 | 1347.4107 | heat pump, sea water - heat pump - electricity - large - dh temp 80/40 degrees | technology-specific data | nominal investment (seawater piping) [eur/m] | ELH_0044 | tk_tsd | manual_category_map | PAR_0137
ELH | 40 Comp. hp, seawater 50-100 MW | Heat pump, sea water - heat pump - electricity - large - dh temp 80/40 degrees | Technology-specific data | Nominal investment (seawater piping) [EUR/m] | EUR/m | 2025 | M, T | [1,2] | lower | 2030 | 1540.7891 | heat pump, sea water - heat pump - electricity - large - dh temp 80/40 degrees | technology-specific data | nominal investment (seawater piping) [eur/m] | ELH_0044 | tk_tsd | manual_category_map | PAR_0137
ELH | 40 Comp. hp, seawater 50-100 MW | Heat pump, sea water - heat pump - electricity - large - dh temp 80/40 degrees | Technology-specific data | Nominal investment (seawater piping) [EUR/m] | EUR/m | 2025 | M, T | [1,2] | lower | 2050 | 1272.5546 | heat pump, sea water - heat pump - electricity - large - dh temp 80/40 degrees | technology-specific data | nominal investment (seawater piping) [eur/m] | ELH_0044 | tk_tsd | manual_category_map | PAR_0137
ELH | 40 Comp. hp, seawater 50-100 MW | Heat pump, sea water - heat pump - electricity - large - dh temp 80/40 degrees | Technology-specific data | Nominal investment (seawater piping) [EUR/m] | EUR/m | 2025 | M, T | [1,2] | upper | 2030 | 1663.47 | heat pump, sea water - heat pump - electricity - large - dh temp 80/40 degrees | technology-specific data | nominal investment (seawater piping) [eur/m] | ELH_0044 | tk_tsd | manual_category_map | PAR_0137
ELH | 40 Comp. hp, seawater 50-100 MW | Heat pump, sea water - heat pump - electricity - large - dh temp 80/40 degrees | Technology-specific data | Nominal investment (seawater piping) [EUR/m] | EUR/m | 2025 | M, T | [1,2] | upper | 2050 | 1663.47 | heat pump, sea water - heat pump - electricity - large - dh temp 80/40 degrees | technology-specific data | nominal investment (seawater piping) [eur/m] | ELH_0044 | tk_tsd | manual_category_map | PAR_0137
ELH | 41 Electric boiler, small | Electric boiler - boiler - electricity - small | Energy/technical data | Auxiliary Electricity consumption (share of heat gen.) [] |  |  | E | [3.4] | ctrl | 2025 | 0.005 | electric boiler - boiler - electricity - small | energy/technical data | auxiliary electricity consumption (share of heat gen.) [] | ELH_0022 | tk_etd | manual_category_map | PAR_0005
ELH | 41 Electric boiler, small | Electric boiler - boiler - electricity - small | Energy/technical data | Auxiliary Electricity consumption (share of heat gen.) [] |  |  | E | [3.4] | ctrl | 2030 | 0.005 | electric boiler - boiler - electricity - small | energy/technical data | auxiliary electricity consumption (share of heat gen.) [] | ELH_0022 | tk_etd | manual_category_map | PAR_0005
ELH | 41 Electric boiler, small | Electric boiler - boiler - electricity - small | Energy/technical data | Auxiliary Electricity consumption (share of heat gen.) [] |  |  | E | [3.4] | ctrl | 2035 | 0.005 | electric boiler - boiler - electricity - small | energy/technical data | auxiliary electricity consumption (share of heat gen.) [] | ELH_0022 | tk_etd | manual_category_map | PAR_0005
ELH | 41 Electric boiler, small | Electric boiler - boiler - electricity - small | Energy/technical data | Auxiliary Electricity consumption (share of heat gen.) [] |  |  | E | [3.4] | ctrl | 2040 | 0.005 | electric boiler - boiler - electricity - small | energy/technical data | auxiliary electricity consumption (share of heat gen.) [] | ELH_0022 | tk_etd | manual_category_map | PAR_0005
ELH | 41 Electric boiler, small | Electric boiler - boiler - electricity - small | Energy/technical data | Auxiliary Electricity consumption (share of heat gen.) [] |  |  | E | [3.4] | ctrl | 2050 | 0.005 | electric boiler - boiler - electricity - small | energy/technical data | auxiliary electricity consumption (share of heat gen.) [] | ELH_0022 | tk_etd | manual_category_map | PAR_0005
ELH | 41 Electric boiler, small | Electric boiler - boiler - electricity - small | Energy/technical data | Auxiliary Electricity consumption (share of heat gen.) [] |  |  | E | [3.4] | lower | 2030 | 0.005 | electric boiler - boiler - electricity - small | energy/technical data | auxiliary electricity consumption (share of heat gen.) [] | ELH_0022 | tk_etd | manual_category_map | PAR_0005
ELH | 41 Electric boiler, small | Electric boiler - boiler - electricity - small | Energy/technical data | Auxiliary Electricity consumption (share of heat gen.) [] |  |  | E | [3.4] | lower | 2050 | 0.001 | electric boiler - boiler - electricity - small | energy/technical data | auxiliary electricity consumption (share of heat gen.) [] | ELH_0022 | tk_etd | manual_category_map | PAR_0005
ELH | 41 Electric boiler, small | Electric boiler - boiler - electricity - small | Energy/technical data | Auxiliary Electricity consumption (share of heat gen.) [] |  |  | E | [3.4] | upper | 2030 | 0.005 | electric boiler - boiler - electricity - small | energy/technical data | auxiliary electricity consumption (share of heat gen.) [] | ELH_0022 | tk_etd | manual_category_map | PAR_0005
ELH | 41 Electric boiler, small | Electric boiler - boiler - electricity - small | Energy/technical data | Auxiliary Electricity consumption (share of heat gen.) [] |  |  | E | [3.4] | upper | 2050 | 0.005 | electric boiler - boiler - electricity - small | energy/technical data | auxiliary electricity consumption (share of heat gen.) [] | ELH_0022 | tk_etd | manual_category_map | PAR_0005
ELH | 41 Electric boiler, small | Electric boiler - boiler - electricity - small | Energy/technical data | Construction time [years] | years |  |  |  | ctrl | 2025 | 0.5 | electric boiler - boiler - electricity - small | energy/technical data | construction time [years] | ELH_0022 | tk_etd | manual_category_map | PAR_0026
ELH | 41 Electric boiler, small | Electric boiler - boiler - electricity - small | Energy/technical data | Construction time [years] | years |  |  |  | ctrl | 2030 | 0.5 | electric boiler - boiler - electricity - small | energy/technical data | construction time [years] | ELH_0022 | tk_etd | manual_category_map | PAR_0026
ELH | 41 Electric boiler, small | Electric boiler - boiler - electricity - small | Energy/technical data | Construction time [years] | years |  |  |  | ctrl | 2035 | 0.5 | electric boiler - boiler - electricity - small | energy/technical data | construction time [years] | ELH_0022 | tk_etd | manual_category_map | PAR_0026
ELH | 41 Electric boiler, small | Electric boiler - boiler - electricity - small | Energy/technical data | Construction time [years] | years |  |  |  | ctrl | 2040 | 0.5 | electric boiler - boiler - electricity - small | energy/technical data | construction time [years] | ELH_0022 | tk_etd | manual_category_map | PAR_0026
ELH | 41 Electric boiler, small | Electric boiler - boiler - electricity - small | Energy/technical data | Construction time [years] | years |  |  |  | ctrl | 2050 | 0.5 | electric boiler - boiler - electricity - small | energy/technical data | construction time [years] | ELH_0022 | tk_etd | manual_category_map | PAR_0026
ELH | 41 Electric boiler, small | Electric boiler - boiler - electricity - small | Energy/technical data | Construction time [years] | years |  |  |  | lower | 2030 | 0.5 | electric boiler - boiler - electricity - small | energy/technical data | construction time [years] | ELH_0022 | tk_etd | manual_category_map | PAR_0026
ELH | 41 Electric boiler, small | Electric boiler - boiler - electricity - small | Energy/technical data | Construction time [years] | years |  |  |  | lower | 2050 | 0.5 | electric boiler - boiler - electricity - small | energy/technical data | construction time [years] | ELH_0022 | tk_etd | manual_category_map | PAR_0026
ELH | 41 Electric boiler, small | Electric boiler - boiler - electricity - small | Energy/technical data | Construction time [years] | years |  |  |  | upper | 2030 | 0.5 | electric boiler - boiler - electricity - small | energy/technical data | construction time [years] | ELH_0022 | tk_etd | manual_category_map | PAR_0026
ELH | 41 Electric boiler, small | Electric boiler - boiler - electricity - small | Energy/technical data | Construction time [years] | years |  |  |  | upper | 2050 | 1 | electric boiler - boiler - electricity - small | energy/technical data | construction time [years] | ELH_0022 | tk_etd | manual_category_map | PAR_0026
ELH | 41 Electric boiler, small | Electric boiler - boiler - electricity - small | Energy/technical data | Forced outage [] |  |  | E | [3.4] | ctrl | 2025 | 0.01 | electric boiler - boiler - electricity - small | energy/technical data | forced outage [] | ELH_0022 | tk_etd | manual_category_map | PAR_0065
ELH | 41 Electric boiler, small | Electric boiler - boiler - electricity - small | Energy/technical data | Forced outage [] |  |  | E | [3.4] | ctrl | 2030 | 0.01 | electric boiler - boiler - electricity - small | energy/technical data | forced outage [] | ELH_0022 | tk_etd | manual_category_map | PAR_0065
ELH | 41 Electric boiler, small | Electric boiler - boiler - electricity - small | Energy/technical data | Forced outage [] |  |  | E | [3.4] | ctrl | 2035 | 0.01 | electric boiler - boiler - electricity - small | energy/technical data | forced outage [] | ELH_0022 | tk_etd | manual_category_map | PAR_0065
ELH | 41 Electric boiler, small | Electric boiler - boiler - electricity - small | Energy/technical data | Forced outage [] |  |  | E | [3.4] | ctrl | 2040 | 0.01 | electric boiler - boiler - electricity - small | energy/technical data | forced outage [] | ELH_0022 | tk_etd | manual_category_map | PAR_0065
ELH | 41 Electric boiler, small | Electric boiler - boiler - electricity - small | Energy/technical data | Forced outage [] |  |  | E | [3.4] | ctrl | 2050 | 0.01 | electric boiler - boiler - electricity - small | energy/technical data | forced outage [] | ELH_0022 | tk_etd | manual_category_map | PAR_0065
ELH | 41 Electric boiler, small | Electric boiler - boiler - electricity - small | Energy/technical data | Forced outage [] |  |  | E | [3.4] | lower | 2030 | 0.01 | electric boiler - boiler - electricity - small | energy/technical data | forced outage [] | ELH_0022 | tk_etd | manual_category_map | PAR_0065
ELH | 41 Electric boiler, small | Electric boiler - boiler - electricity - small | Energy/technical data | Forced outage [] |  |  | E | [3.4] | lower | 2050 | 0.005 | electric boiler - boiler - electricity - small | energy/technical data | forced outage [] | ELH_0022 | tk_etd | manual_category_map | PAR_0065
ELH | 41 Electric boiler, small | Electric boiler - boiler - electricity - small | Energy/technical data | Forced outage [] |  |  | E | [3.4] | upper | 2030 | 0.01 | electric boiler - boiler - electricity - small | energy/technical data | forced outage [] | ELH_0022 | tk_etd | manual_category_map | PAR_0065
ELH | 41 Electric boiler, small | Electric boiler - boiler - electricity - small | Energy/technical data | Forced outage [] |  |  | E | [3.4] | upper | 2050 | 0.01 | electric boiler - boiler - electricity - small | energy/technical data | forced outage [] | ELH_0022 | tk_etd | manual_category_map | PAR_0065
ELH | 41 Electric boiler, small | Electric boiler - boiler - electricity - small | Energy/technical data | Generating capacity for one unit [MW_h] | MW_h |  |  | [3.4] | ctrl | 2025 | 5 | electric boiler - boiler - electricity - small | energy/technical data | generating capacity for one unit [mw_h] | ELH_0022 | tk_etd | manual_category_map | PAR_0072
ELH | 41 Electric boiler, small | Electric boiler - boiler - electricity - small | Energy/technical data | Generating capacity for one unit [MW_h] | MW_h |  |  | [3.4] | ctrl | 2030 | 5 | electric boiler - boiler - electricity - small | energy/technical data | generating capacity for one unit [mw_h] | ELH_0022 | tk_etd | manual_category_map | PAR_0072
ELH | 41 Electric boiler, small | Electric boiler - boiler - electricity - small | Energy/technical data | Generating capacity for one unit [MW_h] | MW_h |  |  | [3.4] | ctrl | 2035 | 5 | electric boiler - boiler - electricity - small | energy/technical data | generating capacity for one unit [mw_h] | ELH_0022 | tk_etd | manual_category_map | PAR_0072
ELH | 41 Electric boiler, small | Electric boiler - boiler - electricity - small | Energy/technical data | Generating capacity for one unit [MW_h] | MW_h |  |  | [3.4] | ctrl | 2040 | 5 | electric boiler - boiler - electricity - small | energy/technical data | generating capacity for one unit [mw_h] | ELH_0022 | tk_etd | manual_category_map | PAR_0072
ELH | 41 Electric boiler, small | Electric boiler - boiler - electricity - small | Energy/technical data | Generating capacity for one unit [MW_h] | MW_h |  |  | [3.4] | ctrl | 2050 | 5 | electric boiler - boiler - electricity - small | energy/technical data | generating capacity for one unit [mw_h] | ELH_0022 | tk_etd | manual_category_map | PAR_0072
ELH | 41 Electric boiler, small | Electric boiler - boiler - electricity - small | Energy/technical data | Generating capacity for one unit [MW_h] | MW_h |  |  | [3.4] | lower | 2030 | 1 | electric boiler - boiler - electricity - small | energy/technical data | generating capacity for one unit [mw_h] | ELH_0022 | tk_etd | manual_category_map | PAR_0072
ELH | 41 Electric boiler, small | Electric boiler - boiler - electricity - small | Energy/technical data | Generating capacity for one unit [MW_h] | MW_h |  |  | [3.4] | lower | 2050 | 1 | electric boiler - boiler - electricity - small | energy/technical data | generating capacity for one unit [mw_h] | ELH_0022 | tk_etd | manual_category_map | PAR_0072
ELH | 41 Electric boiler, small | Electric boiler - boiler - electricity - small | Energy/technical data | Generating capacity for one unit [MW_h] | MW_h |  |  | [3.4] | upper | 2030 | 10 | electric boiler - boiler - electricity - small | energy/technical data | generating capacity for one unit [mw_h] | ELH_0022 | tk_etd | manual_category_map | PAR_0072
ELH | 41 Electric boiler, small | Electric boiler - boiler - electricity - small | Energy/technical data | Generating capacity for one unit [MW_h] | MW_h |  |  | [3.4] | upper | 2050 | 10 | electric boiler - boiler - electricity - small | energy/technical data | generating capacity for one unit [mw_h] | ELH_0022 | tk_etd | manual_category_map | PAR_0072
ELH | 41 Electric boiler, small | Electric boiler - boiler - electricity - small | Energy/technical data | Heat efficiency (net, annual average) [] |  |  |  | [3.4] | ctrl | 2025 | 0.99 | electric boiler - boiler - electricity - small | energy/technical data | heat efficiency (net, annual average) [] | ELH_0022 | tk_etd | manual_category_map | PAR_0076
ELH | 41 Electric boiler, small | Electric boiler - boiler - electricity - small | Energy/technical data | Heat efficiency (net, annual average) [] |  |  |  | [3.4] | ctrl | 2030 | 0.99 | electric boiler - boiler - electricity - small | energy/technical data | heat efficiency (net, annual average) [] | ELH_0022 | tk_etd | manual_category_map | PAR_0076
ELH | 41 Electric boiler, small | Electric boiler - boiler - electricity - small | Energy/technical data | Heat efficiency (net, annual average) [] |  |  |  | [3.4] | ctrl | 2035 | 0.99 | electric boiler - boiler - electricity - small | energy/technical data | heat efficiency (net, annual average) [] | ELH_0022 | tk_etd | manual_category_map | PAR_0076
ELH | 41 Electric boiler, small | Electric boiler - boiler - electricity - small | Energy/technical data | Heat efficiency (net, annual average) [] |  |  |  | [3.4] | ctrl | 2040 | 0.99 | electric boiler - boiler - electricity - small | energy/technical data | heat efficiency (net, annual average) [] | ELH_0022 | tk_etd | manual_category_map | PAR_0076
ELH | 41 Electric boiler, small | Electric boiler - boiler - electricity - small | Energy/technical data | Heat efficiency (net, annual average) [] |  |  |  | [3.4] | ctrl | 2050 | 0.99 | electric boiler - boiler - electricity - small | energy/technical data | heat efficiency (net, annual average) [] | ELH_0022 | tk_etd | manual_category_map | PAR_0076
ELH | 41 Electric boiler, small | Electric boiler - boiler - electricity - small | Energy/technical data | Heat efficiency (net, annual average) [] |  |  |  | [3.4] | lower | 2030 | 0.99 | electric boiler - boiler - electricity - small | energy/technical data | heat efficiency (net, annual average) [] | ELH_0022 | tk_etd | manual_category_map | PAR_0076
ELH | 41 Electric boiler, small | Electric boiler - boiler - electricity - small | Energy/technical data | Heat efficiency (net, annual average) [] |  |  |  | [3.4] | lower | 2050 | 0.99 | electric boiler - boiler - electricity - small | energy/technical data | heat efficiency (net, annual average) [] | ELH_0022 | tk_etd | manual_category_map | PAR_0076
ELH | 41 Electric boiler, small | Electric boiler - boiler - electricity - small | Energy/technical data | Heat efficiency (net, annual average) [] |  |  |  | [3.4] | upper | 2030 | 0.99 | electric boiler - boiler - electricity - small | energy/technical data | heat efficiency (net, annual average) [] | ELH_0022 | tk_etd | manual_category_map | PAR_0076
ELH | 41 Electric boiler, small | Electric boiler - boiler - electricity - small | Energy/technical data | Heat efficiency (net, annual average) [] |  |  |  | [3.4] | upper | 2050 | 0.99 | electric boiler - boiler - electricity - small | energy/technical data | heat efficiency (net, annual average) [] | ELH_0022 | tk_etd | manual_category_map | PAR_0076
ELH | 41 Electric boiler, small | Electric boiler - boiler - electricity - small | Energy/technical data | Heat efficiency (net, name plate) [] |  |  |  | [3.4] | ctrl | 2025 | 0.99 | electric boiler - boiler - electricity - small | energy/technical data | heat efficiency (net, name plate) [] | ELH_0022 | tk_etd | manual_category_map | PAR_0077
ELH | 41 Electric boiler, small | Electric boiler - boiler - electricity - small | Energy/technical data | Heat efficiency (net, name plate) [] |  |  |  | [3.4] | ctrl | 2030 | 0.99 | electric boiler - boiler - electricity - small | energy/technical data | heat efficiency (net, name plate) [] | ELH_0022 | tk_etd | manual_category_map | PAR_0077
ELH | 41 Electric boiler, small | Electric boiler - boiler - electricity - small | Energy/technical data | Heat efficiency (net, name plate) [] |  |  |  | [3.4] | ctrl | 2035 | 0.99 | electric boiler - boiler - electricity - small | energy/technical data | heat efficiency (net, name plate) [] | ELH_0022 | tk_etd | manual_category_map | PAR_0077
ELH | 41 Electric boiler, small | Electric boiler - boiler - electricity - small | Energy/technical data | Heat efficiency (net, name plate) [] |  |  |  | [3.4] | ctrl | 2040 | 0.99 | electric boiler - boiler - electricity - small | energy/technical data | heat efficiency (net, name plate) [] | ELH_0022 | tk_etd | manual_category_map | PAR_0077
ELH | 41 Electric boiler, small | Electric boiler - boiler - electricity - small | Energy/technical data | Heat efficiency (net, name plate) [] |  |  |  | [3.4] | ctrl | 2050 | 0.99 | electric boiler - boiler - electricity - small | energy/technical data | heat efficiency (net, name plate) [] | ELH_0022 | tk_etd | manual_category_map | PAR_0077
ELH | 41 Electric boiler, small | Electric boiler - boiler - electricity - small | Energy/technical data | Heat efficiency (net, name plate) [] |  |  |  | [3.4] | lower | 2030 | 0.99 | electric boiler - boiler - electricity - small | energy/technical data | heat efficiency (net, name plate) [] | ELH_0022 | tk_etd | manual_category_map | PAR_0077
ELH | 41 Electric boiler, small | Electric boiler - boiler - electricity - small | Energy/technical data | Heat efficiency (net, name plate) [] |  |  |  | [3.4] | lower | 2050 | 0.99 | electric boiler - boiler - electricity - small | energy/technical data | heat efficiency (net, name plate) [] | ELH_0022 | tk_etd | manual_category_map | PAR_0077
ELH | 41 Electric boiler, small | Electric boiler - boiler - electricity - small | Energy/technical data | Heat efficiency (net, name plate) [] |  |  |  | [3.4] | upper | 2030 | 0.99 | electric boiler - boiler - electricity - small | energy/technical data | heat efficiency (net, name plate) [] | ELH_0022 | tk_etd | manual_category_map | PAR_0077
ELH | 41 Electric boiler, small | Electric boiler - boiler - electricity - small | Energy/technical data | Heat efficiency (net, name plate) [] |  |  |  | [3.4] | upper | 2050 | 0.99 | electric boiler - boiler - electricity - small | energy/technical data | heat efficiency (net, name plate) [] | ELH_0022 | tk_etd | manual_category_map | PAR_0077
ELH | 41 Electric boiler, small | Electric boiler - boiler - electricity - small | Energy/technical data | Planned outage [weeks per year] | weeks/year |  |  | [3.4] | ctrl | 2025 | 0.2 | electric boiler - boiler - electricity - small | energy/technical data | planned outage [weeks per year] | ELH_0022 | tk_etd | manual_category_map | PAR_0168
ELH | 41 Electric boiler, small | Electric boiler - boiler - electricity - small | Energy/technical data | Planned outage [weeks per year] | weeks/year |  |  | [3.4] | ctrl | 2030 | 0.2 | electric boiler - boiler - electricity - small | energy/technical data | planned outage [weeks per year] | ELH_0022 | tk_etd | manual_category_map | PAR_0168
ELH | 41 Electric boiler, small | Electric boiler - boiler - electricity - small | Energy/technical data | Planned outage [weeks per year] | weeks/year |  |  | [3.4] | ctrl | 2035 | 0.2 | electric boiler - boiler - electricity - small | energy/technical data | planned outage [weeks per year] | ELH_0022 | tk_etd | manual_category_map | PAR_0168
ELH | 41 Electric boiler, small | Electric boiler - boiler - electricity - small | Energy/technical data | Planned outage [weeks per year] | weeks/year |  |  | [3.4] | ctrl | 2040 | 0.2 | electric boiler - boiler - electricity - small | energy/technical data | planned outage [weeks per year] | ELH_0022 | tk_etd | manual_category_map | PAR_0168
ELH | 41 Electric boiler, small | Electric boiler - boiler - electricity - small | Energy/technical data | Planned outage [weeks per year] | weeks/year |  |  | [3.4] | ctrl | 2050 | 0.2 | electric boiler - boiler - electricity - small | energy/technical data | planned outage [weeks per year] | ELH_0022 | tk_etd | manual_category_map | PAR_0168
ELH | 41 Electric boiler, small | Electric boiler - boiler - electricity - small | Energy/technical data | Planned outage [weeks per year] | weeks/year |  |  | [3.4] | lower | 2030 | 0.2 | electric boiler - boiler - electricity - small | energy/technical data | planned outage [weeks per year] | ELH_0022 | tk_etd | manual_category_map | PAR_0168
ELH | 41 Electric boiler, small | Electric boiler - boiler - electricity - small | Energy/technical data | Planned outage [weeks per year] | weeks/year |  |  | [3.4] | lower | 2050 | 0.2 | electric boiler - boiler - electricity - small | energy/technical data | planned outage [weeks per year] | ELH_0022 | tk_etd | manual_category_map | PAR_0168
ELH | 41 Electric boiler, small | Electric boiler - boiler - electricity - small | Energy/technical data | Planned outage [weeks per year] | weeks/year |  |  | [3.4] | upper | 2030 | 0.2 | electric boiler - boiler - electricity - small | energy/technical data | planned outage [weeks per year] | ELH_0022 | tk_etd | manual_category_map | PAR_0168
ELH | 41 Electric boiler, small | Electric boiler - boiler - electricity - small | Energy/technical data | Planned outage [weeks per year] | weeks/year |  |  | [3.4] | upper | 2050 | 0.2 | electric boiler - boiler - electricity - small | energy/technical data | planned outage [weeks per year] | ELH_0022 | tk_etd | manual_category_map | PAR_0168
ELH | 41 Electric boiler, small | Electric boiler - boiler - electricity - small | Energy/technical data | Technical lifetime [years] | years |  |  | [3.4] | ctrl | 2025 | 20 | electric boiler - boiler - electricity - small | energy/technical data | technical lifetime [years] | ELH_0022 | tk_etd | manual_category_map | PAR_0198
ELH | 41 Electric boiler, small | Electric boiler - boiler - electricity - small | Energy/technical data | Technical lifetime [years] | years |  |  | [3.4] | ctrl | 2030 | 25 | electric boiler - boiler - electricity - small | energy/technical data | technical lifetime [years] | ELH_0022 | tk_etd | manual_category_map | PAR_0198
ELH | 41 Electric boiler, small | Electric boiler - boiler - electricity - small | Energy/technical data | Technical lifetime [years] | years |  |  | [3.4] | ctrl | 2035 | 25 | electric boiler - boiler - electricity - small | energy/technical data | technical lifetime [years] | ELH_0022 | tk_etd | manual_category_map | PAR_0198
ELH | 41 Electric boiler, small | Electric boiler - boiler - electricity - small | Energy/technical data | Technical lifetime [years] | years |  |  | [3.4] | ctrl | 2040 | 25 | electric boiler - boiler - electricity - small | energy/technical data | technical lifetime [years] | ELH_0022 | tk_etd | manual_category_map | PAR_0198
ELH | 41 Electric boiler, small | Electric boiler - boiler - electricity - small | Energy/technical data | Technical lifetime [years] | years |  |  | [3.4] | ctrl | 2050 | 25 | electric boiler - boiler - electricity - small | energy/technical data | technical lifetime [years] | ELH_0022 | tk_etd | manual_category_map | PAR_0198
ELH | 41 Electric boiler, small | Electric boiler - boiler - electricity - small | Energy/technical data | Technical lifetime [years] | years |  |  | [3.4] | lower | 2030 | 25 | electric boiler - boiler - electricity - small | energy/technical data | technical lifetime [years] | ELH_0022 | tk_etd | manual_category_map | PAR_0198
ELH | 41 Electric boiler, small | Electric boiler - boiler - electricity - small | Energy/technical data | Technical lifetime [years] | years |  |  | [3.4] | lower | 2050 | 25 | electric boiler - boiler - electricity - small | energy/technical data | technical lifetime [years] | ELH_0022 | tk_etd | manual_category_map | PAR_0198
ELH | 41 Electric boiler, small | Electric boiler - boiler - electricity - small | Energy/technical data | Technical lifetime [years] | years |  |  | [3.4] | upper | 2030 | 25 | electric boiler - boiler - electricity - small | energy/technical data | technical lifetime [years] | ELH_0022 | tk_etd | manual_category_map | PAR_0198
ELH | 41 Electric boiler, small | Electric boiler - boiler - electricity - small | Energy/technical data | Technical lifetime [years] | years |  |  | [3.4] | upper | 2050 | 25 | electric boiler - boiler - electricity - small | energy/technical data | technical lifetime [years] | ELH_0022 | tk_etd | manual_category_map | PAR_0198
ELH | 41 Electric boiler, small | Electric boiler - boiler - electricity - small | Financial data | Fixed O&M (*total) [EUR/MW_h/y] | EUR/MW_h/y | 2025 | A | [1,2] | ctrl | 2025 | 1137.8088 | electric boiler - boiler - electricity - small | financial data | fixed o&m (*total) [eur/mw_h/y] | ELH_0022 | tk_fin | manual_category_map | PAR_0043
ELH | 41 Electric boiler, small | Electric boiler - boiler - electricity - small | Financial data | Fixed O&M (*total) [EUR/MW_h/y] | EUR/MW_h/y | 2025 | A | [1,2] | ctrl | 2030 | 1137.8088 | electric boiler - boiler - electricity - small | financial data | fixed o&m (*total) [eur/mw_h/y] | ELH_0022 | tk_fin | manual_category_map | PAR_0043
ELH | 41 Electric boiler, small | Electric boiler - boiler - electricity - small | Financial data | Fixed O&M (*total) [EUR/MW_h/y] | EUR/MW_h/y | 2025 | A | [1,2] | ctrl | 2035 | 1137.8088 | electric boiler - boiler - electricity - small | financial data | fixed o&m (*total) [eur/mw_h/y] | ELH_0022 | tk_fin | manual_category_map | PAR_0043
ELH | 41 Electric boiler, small | Electric boiler - boiler - electricity - small | Financial data | Fixed O&M (*total) [EUR/MW_h/y] | EUR/MW_h/y | 2025 | A | [1,2] | ctrl | 2040 | 1137.8088 | electric boiler - boiler - electricity - small | financial data | fixed o&m (*total) [eur/mw_h/y] | ELH_0022 | tk_fin | manual_category_map | PAR_0043
ELH | 41 Electric boiler, small | Electric boiler - boiler - electricity - small | Financial data | Fixed O&M (*total) [EUR/MW_h/y] | EUR/MW_h/y | 2025 | A | [1,2] | ctrl | 2050 | 1137.8088 | electric boiler - boiler - electricity - small | financial data | fixed o&m (*total) [eur/mw_h/y] | ELH_0022 | tk_fin | manual_category_map | PAR_0043
ELH | 41 Electric boiler, small | Electric boiler - boiler - electricity - small | Financial data | Fixed O&M (*total) [EUR/MW_h/y] | EUR/MW_h/y | 2025 | A | [1,2] | lower | 2030 | 1137.8088 | electric boiler - boiler - electricity - small | financial data | fixed o&m (*total) [eur/mw_h/y] | ELH_0022 | tk_fin | manual_category_map | PAR_0043
ELH | 41 Electric boiler, small | Electric boiler - boiler - electricity - small | Financial data | Fixed O&M (*total) [EUR/MW_h/y] | EUR/MW_h/y | 2025 | A | [1,2] | lower | 2050 | 1137.8088 | electric boiler - boiler - electricity - small | financial data | fixed o&m (*total) [eur/mw_h/y] | ELH_0022 | tk_fin | manual_category_map | PAR_0043
ELH | 41 Electric boiler, small | Electric boiler - boiler - electricity - small | Financial data | Fixed O&M (*total) [EUR/MW_h/y] | EUR/MW_h/y | 2025 | A | [1,2] | upper | 2030 | 1137.8088 | electric boiler - boiler - electricity - small | financial data | fixed o&m (*total) [eur/mw_h/y] | ELH_0022 | tk_fin | manual_category_map | PAR_0043
ELH | 41 Electric boiler, small | Electric boiler - boiler - electricity - small | Financial data | Fixed O&M (*total) [EUR/MW_h/y] | EUR/MW_h/y | 2025 | A | [1,2] | upper | 2050 | 1137.8088 | electric boiler - boiler - electricity - small | financial data | fixed o&m (*total) [eur/mw_h/y] | ELH_0022 | tk_fin | manual_category_map | PAR_0043
ELH | 41 Electric boiler, small | Electric boiler - boiler - electricity - small | Financial data | Nominal investment (*total) [MEUR/MW_h] | MEUR/MW_h | 2025 | A | [3.4] | ctrl | 2025 | 0.15457 | electric boiler - boiler - electricity - small | financial data | nominal investment (*total) [meur/mw_h] | ELH_0022 | tk_fin | manual_category_map | PAR_0094
ELH | 41 Electric boiler, small | Electric boiler - boiler - electricity - small | Financial data | Nominal investment (*total) [MEUR/MW_h] | MEUR/MW_h | 2025 | A | [3.4] | ctrl | 2030 | 0.15457 | electric boiler - boiler - electricity - small | financial data | nominal investment (*total) [meur/mw_h] | ELH_0022 | tk_fin | manual_category_map | PAR_0094
ELH | 41 Electric boiler, small | Electric boiler - boiler - electricity - small | Financial data | Nominal investment (*total) [MEUR/MW_h] | MEUR/MW_h | 2025 | A | [3.4] | ctrl | 2035 | 0.15457 | electric boiler - boiler - electricity - small | financial data | nominal investment (*total) [meur/mw_h] | ELH_0022 | tk_fin | manual_category_map | PAR_0094
ELH | 41 Electric boiler, small | Electric boiler - boiler - electricity - small | Financial data | Nominal investment (*total) [MEUR/MW_h] | MEUR/MW_h | 2025 | A | [3.4] | ctrl | 2040 | 0.15457 | electric boiler - boiler - electricity - small | financial data | nominal investment (*total) [meur/mw_h] | ELH_0022 | tk_fin | manual_category_map | PAR_0094
ELH | 41 Electric boiler, small | Electric boiler - boiler - electricity - small | Financial data | Nominal investment (*total) [MEUR/MW_h] | MEUR/MW_h | 2025 | A | [3.4] | ctrl | 2050 | 0.15457 | electric boiler - boiler - electricity - small | financial data | nominal investment (*total) [meur/mw_h] | ELH_0022 | tk_fin | manual_category_map | PAR_0094
ELH | 41 Electric boiler, small | Electric boiler - boiler - electricity - small | Financial data | Nominal investment (*total) [MEUR/MW_h] | MEUR/MW_h | 2025 | A | [3.4] | lower | 2030 | 0.15457 | electric boiler - boiler - electricity - small | financial data | nominal investment (*total) [meur/mw_h] | ELH_0022 | tk_fin | manual_category_map | PAR_0094
ELH | 41 Electric boiler, small | Electric boiler - boiler - electricity - small | Financial data | Nominal investment (*total) [MEUR/MW_h] | MEUR/MW_h | 2025 | A | [3.4] | lower | 2050 | 0.15457 | electric boiler - boiler - electricity - small | financial data | nominal investment (*total) [meur/mw_h] | ELH_0022 | tk_fin | manual_category_map | PAR_0094
ELH | 41 Electric boiler, small | Electric boiler - boiler - electricity - small | Financial data | Nominal investment (*total) [MEUR/MW_h] | MEUR/MW_h | 2025 | A | [3.4] | upper | 2030 | 0.15457 | electric boiler - boiler - electricity - small | financial data | nominal investment (*total) [meur/mw_h] | ELH_0022 | tk_fin | manual_category_map | PAR_0094
ELH | 41 Electric boiler, small | Electric boiler - boiler - electricity - small | Financial data | Nominal investment (*total) [MEUR/MW_h] | MEUR/MW_h | 2025 | A | [3.4] | upper | 2050 | 0.15457 | electric boiler - boiler - electricity - small | financial data | nominal investment (*total) [meur/mw_h] | ELH_0022 | tk_fin | manual_category_map | PAR_0094
ELH | 41 Electric boiler, small | Electric boiler - boiler - electricity - small | Financial data | Nominal investment (equipment) [MEUR/MW_h] | MEUR/MW_h | 2025 | A, B, C | [3.4] | ctrl | 2025 | 0.087366 | electric boiler - boiler - electricity - small | financial data | nominal investment (equipment) [meur/mw_h] | ELH_0022 | tk_fin | manual_category_map | PAR_0105
ELH | 41 Electric boiler, small | Electric boiler - boiler - electricity - small | Financial data | Nominal investment (equipment) [MEUR/MW_h] | MEUR/MW_h | 2025 | A, B, C | [3.4] | ctrl | 2030 | 0.087366 | electric boiler - boiler - electricity - small | financial data | nominal investment (equipment) [meur/mw_h] | ELH_0022 | tk_fin | manual_category_map | PAR_0105
ELH | 41 Electric boiler, small | Electric boiler - boiler - electricity - small | Financial data | Nominal investment (equipment) [MEUR/MW_h] | MEUR/MW_h | 2025 | A, B, C | [3.4] | ctrl | 2035 | 0.087366 | electric boiler - boiler - electricity - small | financial data | nominal investment (equipment) [meur/mw_h] | ELH_0022 | tk_fin | manual_category_map | PAR_0105
ELH | 41 Electric boiler, small | Electric boiler - boiler - electricity - small | Financial data | Nominal investment (equipment) [MEUR/MW_h] | MEUR/MW_h | 2025 | A, B, C | [3.4] | ctrl | 2040 | 0.087366 | electric boiler - boiler - electricity - small | financial data | nominal investment (equipment) [meur/mw_h] | ELH_0022 | tk_fin | manual_category_map | PAR_0105
ELH | 41 Electric boiler, small | Electric boiler - boiler - electricity - small | Financial data | Nominal investment (equipment) [MEUR/MW_h] | MEUR/MW_h | 2025 | A, B, C | [3.4] | ctrl | 2050 | 0.087366 | electric boiler - boiler - electricity - small | financial data | nominal investment (equipment) [meur/mw_h] | ELH_0022 | tk_fin | manual_category_map | PAR_0105
ELH | 41 Electric boiler, small | Electric boiler - boiler - electricity - small | Financial data | Nominal investment (equipment) [MEUR/MW_h] | MEUR/MW_h | 2025 | A, B, C | [3.4] | lower | 2030 | 0.087366 | electric boiler - boiler - electricity - small | financial data | nominal investment (equipment) [meur/mw_h] | ELH_0022 | tk_fin | manual_category_map | PAR_0105
ELH | 41 Electric boiler, small | Electric boiler - boiler - electricity - small | Financial data | Nominal investment (equipment) [MEUR/MW_h] | MEUR/MW_h | 2025 | A, B, C | [3.4] | lower | 2050 | 0.087366 | electric boiler - boiler - electricity - small | financial data | nominal investment (equipment) [meur/mw_h] | ELH_0022 | tk_fin | manual_category_map | PAR_0105
ELH | 41 Electric boiler, small | Electric boiler - boiler - electricity - small | Financial data | Nominal investment (equipment) [MEUR/MW_h] | MEUR/MW_h | 2025 | A, B, C | [3.4] | upper | 2030 | 0.087366 | electric boiler - boiler - electricity - small | financial data | nominal investment (equipment) [meur/mw_h] | ELH_0022 | tk_fin | manual_category_map | PAR_0105
ELH | 41 Electric boiler, small | Electric boiler - boiler - electricity - small | Financial data | Nominal investment (equipment) [MEUR/MW_h] | MEUR/MW_h | 2025 | A, B, C | [3.4] | upper | 2050 | 0.087366 | electric boiler - boiler - electricity - small | financial data | nominal investment (equipment) [meur/mw_h] | ELH_0022 | tk_fin | manual_category_map | PAR_0105
ELH | 41 Electric boiler, small | Electric boiler - boiler - electricity - small | Financial data | Nominal investment (installation) [MEUR/MW_h] | MEUR/MW_h | 2025 | A, D | [3.4] | ctrl | 2025 | 0.067204 | electric boiler - boiler - electricity - small | financial data | nominal investment (installation) [meur/mw_h] | ELH_0022 | tk_fin | manual_category_map | PAR_0116
ELH | 41 Electric boiler, small | Electric boiler - boiler - electricity - small | Financial data | Nominal investment (installation) [MEUR/MW_h] | MEUR/MW_h | 2025 | A, D | [3.4] | ctrl | 2030 | 0.067204 | electric boiler - boiler - electricity - small | financial data | nominal investment (installation) [meur/mw_h] | ELH_0022 | tk_fin | manual_category_map | PAR_0116
ELH | 41 Electric boiler, small | Electric boiler - boiler - electricity - small | Financial data | Nominal investment (installation) [MEUR/MW_h] | MEUR/MW_h | 2025 | A, D | [3.4] | ctrl | 2035 | 0.067204 | electric boiler - boiler - electricity - small | financial data | nominal investment (installation) [meur/mw_h] | ELH_0022 | tk_fin | manual_category_map | PAR_0116
ELH | 41 Electric boiler, small | Electric boiler - boiler - electricity - small | Financial data | Nominal investment (installation) [MEUR/MW_h] | MEUR/MW_h | 2025 | A, D | [3.4] | ctrl | 2040 | 0.067204 | electric boiler - boiler - electricity - small | financial data | nominal investment (installation) [meur/mw_h] | ELH_0022 | tk_fin | manual_category_map | PAR_0116
ELH | 41 Electric boiler, small | Electric boiler - boiler - electricity - small | Financial data | Nominal investment (installation) [MEUR/MW_h] | MEUR/MW_h | 2025 | A, D | [3.4] | ctrl | 2050 | 0.067204 | electric boiler - boiler - electricity - small | financial data | nominal investment (installation) [meur/mw_h] | ELH_0022 | tk_fin | manual_category_map | PAR_0116
ELH | 41 Electric boiler, small | Electric boiler - boiler - electricity - small | Financial data | Nominal investment (installation) [MEUR/MW_h] | MEUR/MW_h | 2025 | A, D | [3.4] | lower | 2030 | 0.067204 | electric boiler - boiler - electricity - small | financial data | nominal investment (installation) [meur/mw_h] | ELH_0022 | tk_fin | manual_category_map | PAR_0116
ELH | 41 Electric boiler, small | Electric boiler - boiler - electricity - small | Financial data | Nominal investment (installation) [MEUR/MW_h] | MEUR/MW_h | 2025 | A, D | [3.4] | lower | 2050 | 0.067204 | electric boiler - boiler - electricity - small | financial data | nominal investment (installation) [meur/mw_h] | ELH_0022 | tk_fin | manual_category_map | PAR_0116
ELH | 41 Electric boiler, small | Electric boiler - boiler - electricity - small | Financial data | Nominal investment (installation) [MEUR/MW_h] | MEUR/MW_h | 2025 | A, D | [3.4] | upper | 2030 | 0.067204 | electric boiler - boiler - electricity - small | financial data | nominal investment (installation) [meur/mw_h] | ELH_0022 | tk_fin | manual_category_map | PAR_0116
ELH | 41 Electric boiler, small | Electric boiler - boiler - electricity - small | Financial data | Nominal investment (installation) [MEUR/MW_h] | MEUR/MW_h | 2025 | A, D | [3.4] | upper | 2050 | 0.067204 | electric boiler - boiler - electricity - small | financial data | nominal investment (installation) [meur/mw_h] | ELH_0022 | tk_fin | manual_category_map | PAR_0116
ELH | 41 Electric boiler, small | Electric boiler - boiler - electricity - small | Financial data | Variable O&M (*total) [EUR/MWh_h] | EUR/MWh_h | 2025 | A | [3.4] | ctrl | 2025 | 0.95 | electric boiler - boiler - electricity - small | financial data | variable o&m (*total) [eur/mwh_h] | ELH_0022 | tk_fin | manual_category_map | PAR_0202
ELH | 41 Electric boiler, small | Electric boiler - boiler - electricity - small | Financial data | Variable O&M (*total) [EUR/MWh_h] | EUR/MWh_h | 2025 | A | [3.4] | ctrl | 2030 | 0.95 | electric boiler - boiler - electricity - small | financial data | variable o&m (*total) [eur/mwh_h] | ELH_0022 | tk_fin | manual_category_map | PAR_0202
ELH | 41 Electric boiler, small | Electric boiler - boiler - electricity - small | Financial data | Variable O&M (*total) [EUR/MWh_h] | EUR/MWh_h | 2025 | A | [3.4] | ctrl | 2035 | 0.95 | electric boiler - boiler - electricity - small | financial data | variable o&m (*total) [eur/mwh_h] | ELH_0022 | tk_fin | manual_category_map | PAR_0202
ELH | 41 Electric boiler, small | Electric boiler - boiler - electricity - small | Financial data | Variable O&M (*total) [EUR/MWh_h] | EUR/MWh_h | 2025 | A | [3.4] | ctrl | 2040 | 0.95 | electric boiler - boiler - electricity - small | financial data | variable o&m (*total) [eur/mwh_h] | ELH_0022 | tk_fin | manual_category_map | PAR_0202
ELH | 41 Electric boiler, small | Electric boiler - boiler - electricity - small | Financial data | Variable O&M (*total) [EUR/MWh_h] | EUR/MWh_h | 2025 | A | [3.4] | ctrl | 2050 | 0.95 | electric boiler - boiler - electricity - small | financial data | variable o&m (*total) [eur/mwh_h] | ELH_0022 | tk_fin | manual_category_map | PAR_0202
ELH | 41 Electric boiler, small | Electric boiler - boiler - electricity - small | Financial data | Variable O&M (*total) [EUR/MWh_h] | EUR/MWh_h | 2025 | A | [3.4] | lower | 2030 | 0.95 | electric boiler - boiler - electricity - small | financial data | variable o&m (*total) [eur/mwh_h] | ELH_0022 | tk_fin | manual_category_map | PAR_0202
ELH | 41 Electric boiler, small | Electric boiler - boiler - electricity - small | Financial data | Variable O&M (*total) [EUR/MWh_h] | EUR/MWh_h | 2025 | A | [3.4] | lower | 2050 | 0.95 | electric boiler - boiler - electricity - small | financial data | variable o&m (*total) [eur/mwh_h] | ELH_0022 | tk_fin | manual_category_map | PAR_0202
ELH | 41 Electric boiler, small | Electric boiler - boiler - electricity - small | Financial data | Variable O&M (*total) [EUR/MWh_h] | EUR/MWh_h | 2025 | A | [3.4] | upper | 2030 | 0.95 | electric boiler - boiler - electricity - small | financial data | variable o&m (*total) [eur/mwh_h] | ELH_0022 | tk_fin | manual_category_map | PAR_0202
ELH | 41 Electric boiler, small | Electric boiler - boiler - electricity - small | Financial data | Variable O&M (*total) [EUR/MWh_h] | EUR/MWh_h | 2025 | A | [3.4] | upper | 2050 | 0.95 | electric boiler - boiler - electricity - small | financial data | variable o&m (*total) [eur/mwh_h] | ELH_0022 | tk_fin | manual_category_map | PAR_0202
ELH | 41 Electric boiler, small | Electric boiler - boiler - electricity - small | Financial data | Variable O&M (electricity cost) [EUR/MWh_h] | EUR/MWh_h | 2025 | A | [3.4] | ctrl | 2025 | 0.14 | electric boiler - boiler - electricity - small | financial data | variable o&m (electricity cost) [eur/mwh_h] | ELH_0022 | tk_fin | manual_category_map | PAR_0206
ELH | 41 Electric boiler, small | Electric boiler - boiler - electricity - small | Financial data | Variable O&M (electricity cost) [EUR/MWh_h] | EUR/MWh_h | 2025 | A | [3.4] | ctrl | 2030 | 0.14 | electric boiler - boiler - electricity - small | financial data | variable o&m (electricity cost) [eur/mwh_h] | ELH_0022 | tk_fin | manual_category_map | PAR_0206
ELH | 41 Electric boiler, small | Electric boiler - boiler - electricity - small | Financial data | Variable O&M (electricity cost) [EUR/MWh_h] | EUR/MWh_h | 2025 | A | [3.4] | ctrl | 2035 | 0.14 | electric boiler - boiler - electricity - small | financial data | variable o&m (electricity cost) [eur/mwh_h] | ELH_0022 | tk_fin | manual_category_map | PAR_0206
ELH | 41 Electric boiler, small | Electric boiler - boiler - electricity - small | Financial data | Variable O&M (electricity cost) [EUR/MWh_h] | EUR/MWh_h | 2025 | A | [3.4] | ctrl | 2040 | 0.14 | electric boiler - boiler - electricity - small | financial data | variable o&m (electricity cost) [eur/mwh_h] | ELH_0022 | tk_fin | manual_category_map | PAR_0206
ELH | 41 Electric boiler, small | Electric boiler - boiler - electricity - small | Financial data | Variable O&M (electricity cost) [EUR/MWh_h] | EUR/MWh_h | 2025 | A | [3.4] | ctrl | 2050 | 0.14 | electric boiler - boiler - electricity - small | financial data | variable o&m (electricity cost) [eur/mwh_h] | ELH_0022 | tk_fin | manual_category_map | PAR_0206
ELH | 41 Electric boiler, small | Electric boiler - boiler - electricity - small | Financial data | Variable O&M (electricity cost) [EUR/MWh_h] | EUR/MWh_h | 2025 | A | [3.4] | lower | 2030 | 0.14 | electric boiler - boiler - electricity - small | financial data | variable o&m (electricity cost) [eur/mwh_h] | ELH_0022 | tk_fin | manual_category_map | PAR_0206
ELH | 41 Electric boiler, small | Electric boiler - boiler - electricity - small | Financial data | Variable O&M (electricity cost) [EUR/MWh_h] | EUR/MWh_h | 2025 | A | [3.4] | lower | 2050 | 0.14 | electric boiler - boiler - electricity - small | financial data | variable o&m (electricity cost) [eur/mwh_h] | ELH_0022 | tk_fin | manual_category_map | PAR_0206
ELH | 41 Electric boiler, small | Electric boiler - boiler - electricity - small | Financial data | Variable O&M (electricity cost) [EUR/MWh_h] | EUR/MWh_h | 2025 | A | [3.4] | upper | 2030 | 0.14 | electric boiler - boiler - electricity - small | financial data | variable o&m (electricity cost) [eur/mwh_h] | ELH_0022 | tk_fin | manual_category_map | PAR_0206
ELH | 41 Electric boiler, small | Electric boiler - boiler - electricity - small | Financial data | Variable O&M (electricity cost) [EUR/MWh_h] | EUR/MWh_h | 2025 | A | [3.4] | upper | 2050 | 0.14 | electric boiler - boiler - electricity - small | financial data | variable o&m (electricity cost) [eur/mwh_h] | ELH_0022 | tk_fin | manual_category_map | PAR_0206
ELH | 41 Electric boiler, small | Electric boiler - boiler - electricity - small | Financial data | Variable O&M (other O&M) [EUR/MWh_h] | EUR/MWh_h | 2025 | A | [3.4] | ctrl | 2025 | 0.81 | electric boiler - boiler - electricity - small | financial data | variable o&m (other o&m) [eur/mwh_h] | ELH_0022 | tk_fin | manual_category_map | PAR_0208
ELH | 41 Electric boiler, small | Electric boiler - boiler - electricity - small | Financial data | Variable O&M (other O&M) [EUR/MWh_h] | EUR/MWh_h | 2025 | A | [3.4] | ctrl | 2030 | 0.81 | electric boiler - boiler - electricity - small | financial data | variable o&m (other o&m) [eur/mwh_h] | ELH_0022 | tk_fin | manual_category_map | PAR_0208
ELH | 41 Electric boiler, small | Electric boiler - boiler - electricity - small | Financial data | Variable O&M (other O&M) [EUR/MWh_h] | EUR/MWh_h | 2025 | A | [3.4] | ctrl | 2035 | 0.81 | electric boiler - boiler - electricity - small | financial data | variable o&m (other o&m) [eur/mwh_h] | ELH_0022 | tk_fin | manual_category_map | PAR_0208
ELH | 41 Electric boiler, small | Electric boiler - boiler - electricity - small | Financial data | Variable O&M (other O&M) [EUR/MWh_h] | EUR/MWh_h | 2025 | A | [3.4] | ctrl | 2040 | 0.81 | electric boiler - boiler - electricity - small | financial data | variable o&m (other o&m) [eur/mwh_h] | ELH_0022 | tk_fin | manual_category_map | PAR_0208
ELH | 41 Electric boiler, small | Electric boiler - boiler - electricity - small | Financial data | Variable O&M (other O&M) [EUR/MWh_h] | EUR/MWh_h | 2025 | A | [3.4] | ctrl | 2050 | 0.81 | electric boiler - boiler - electricity - small | financial data | variable o&m (other o&m) [eur/mwh_h] | ELH_0022 | tk_fin | manual_category_map | PAR_0208
ELH | 41 Electric boiler, small | Electric boiler - boiler - electricity - small | Financial data | Variable O&M (other O&M) [EUR/MWh_h] | EUR/MWh_h | 2025 | A | [3.4] | lower | 2030 | 0.81 | electric boiler - boiler - electricity - small | financial data | variable o&m (other o&m) [eur/mwh_h] | ELH_0022 | tk_fin | manual_category_map | PAR_0208
ELH | 41 Electric boiler, small | Electric boiler - boiler - electricity - small | Financial data | Variable O&M (other O&M) [EUR/MWh_h] | EUR/MWh_h | 2025 | A | [3.4] | lower | 2050 | 0.81 | electric boiler - boiler - electricity - small | financial data | variable o&m (other o&m) [eur/mwh_h] | ELH_0022 | tk_fin | manual_category_map | PAR_0208
ELH | 41 Electric boiler, small | Electric boiler - boiler - electricity - small | Financial data | Variable O&M (other O&M) [EUR/MWh_h] | EUR/MWh_h | 2025 | A | [3.4] | upper | 2030 | 0.81 | electric boiler - boiler - electricity - small | financial data | variable o&m (other o&m) [eur/mwh_h] | ELH_0022 | tk_fin | manual_category_map | PAR_0208
ELH | 41 Electric boiler, small | Electric boiler - boiler - electricity - small | Financial data | Variable O&M (other O&M) [EUR/MWh_h] | EUR/MWh_h | 2025 | A | [3.4] | upper | 2050 | 0.81 | electric boiler - boiler - electricity - small | financial data | variable o&m (other o&m) [eur/mwh_h] | ELH_0022 | tk_fin | manual_category_map | PAR_0208
ELH | 41 Electric boiler, small | Electric boiler - boiler - electricity - small | Regulation ability | Cold start-up time [hours] | hours |  |  | [3.4] | ctrl | 2025 | 0.08 | electric boiler - boiler - electricity - small | regulation ability | cold start-up time [hours] | ELH_0022 | tk_reg | manual_category_map | PAR_0022
ELH | 41 Electric boiler, small | Electric boiler - boiler - electricity - small | Regulation ability | Cold start-up time [hours] | hours |  |  | [3.4] | ctrl | 2030 | 0.08 | electric boiler - boiler - electricity - small | regulation ability | cold start-up time [hours] | ELH_0022 | tk_reg | manual_category_map | PAR_0022
ELH | 41 Electric boiler, small | Electric boiler - boiler - electricity - small | Regulation ability | Cold start-up time [hours] | hours |  |  | [3.4] | ctrl | 2035 | 0.08 | electric boiler - boiler - electricity - small | regulation ability | cold start-up time [hours] | ELH_0022 | tk_reg | manual_category_map | PAR_0022
ELH | 41 Electric boiler, small | Electric boiler - boiler - electricity - small | Regulation ability | Cold start-up time [hours] | hours |  |  | [3.4] | ctrl | 2040 | 0.08 | electric boiler - boiler - electricity - small | regulation ability | cold start-up time [hours] | ELH_0022 | tk_reg | manual_category_map | PAR_0022
ELH | 41 Electric boiler, small | Electric boiler - boiler - electricity - small | Regulation ability | Cold start-up time [hours] | hours |  |  | [3.4] | ctrl | 2050 | 0.08 | electric boiler - boiler - electricity - small | regulation ability | cold start-up time [hours] | ELH_0022 | tk_reg | manual_category_map | PAR_0022
ELH | 41 Electric boiler, small | Electric boiler - boiler - electricity - small | Regulation ability | Cold start-up time [hours] | hours |  |  | [3.4] | lower | 2030 | 0.08 | electric boiler - boiler - electricity - small | regulation ability | cold start-up time [hours] | ELH_0022 | tk_reg | manual_category_map | PAR_0022
ELH | 41 Electric boiler, small | Electric boiler - boiler - electricity - small | Regulation ability | Cold start-up time [hours] | hours |  |  | [3.4] | lower | 2050 | 0.08 | electric boiler - boiler - electricity - small | regulation ability | cold start-up time [hours] | ELH_0022 | tk_reg | manual_category_map | PAR_0022
ELH | 41 Electric boiler, small | Electric boiler - boiler - electricity - small | Regulation ability | Cold start-up time [hours] | hours |  |  | [3.4] | upper | 2030 | 0.08 | electric boiler - boiler - electricity - small | regulation ability | cold start-up time [hours] | ELH_0022 | tk_reg | manual_category_map | PAR_0022
ELH | 41 Electric boiler, small | Electric boiler - boiler - electricity - small | Regulation ability | Cold start-up time [hours] | hours |  |  | [3.4] | upper | 2050 | 0.08 | electric boiler - boiler - electricity - small | regulation ability | cold start-up time [hours] | ELH_0022 | tk_reg | manual_category_map | PAR_0022
ELH | 41 Electric boiler, small | Electric boiler - boiler - electricity - small | Regulation ability | Minimum load (of full load) [] |  |  |  | [3.4] | ctrl | 2025 | 0.03 | electric boiler - boiler - electricity - small | regulation ability | minimum load (of full load) [] | ELH_0022 | tk_reg | manual_category_map | PAR_0085
ELH | 41 Electric boiler, small | Electric boiler - boiler - electricity - small | Regulation ability | Minimum load (of full load) [] |  |  |  | [3.4] | ctrl | 2030 | 0.05 | electric boiler - boiler - electricity - small | regulation ability | minimum load (of full load) [] | ELH_0022 | tk_reg | manual_category_map | PAR_0085
ELH | 41 Electric boiler, small | Electric boiler - boiler - electricity - small | Regulation ability | Minimum load (of full load) [] |  |  |  | [3.4] | ctrl | 2035 | 0.05 | electric boiler - boiler - electricity - small | regulation ability | minimum load (of full load) [] | ELH_0022 | tk_reg | manual_category_map | PAR_0085
ELH | 41 Electric boiler, small | Electric boiler - boiler - electricity - small | Regulation ability | Minimum load (of full load) [] |  |  |  | [3.4] | ctrl | 2040 | 0.05 | electric boiler - boiler - electricity - small | regulation ability | minimum load (of full load) [] | ELH_0022 | tk_reg | manual_category_map | PAR_0085
ELH | 41 Electric boiler, small | Electric boiler - boiler - electricity - small | Regulation ability | Minimum load (of full load) [] |  |  |  | [3.4] | ctrl | 2050 | 0.05 | electric boiler - boiler - electricity - small | regulation ability | minimum load (of full load) [] | ELH_0022 | tk_reg | manual_category_map | PAR_0085
ELH | 41 Electric boiler, small | Electric boiler - boiler - electricity - small | Regulation ability | Minimum load (of full load) [] |  |  |  | [3.4] | lower | 2030 | 0.03 | electric boiler - boiler - electricity - small | regulation ability | minimum load (of full load) [] | ELH_0022 | tk_reg | manual_category_map | PAR_0085
ELH | 41 Electric boiler, small | Electric boiler - boiler - electricity - small | Regulation ability | Minimum load (of full load) [] |  |  |  | [3.4] | lower | 2050 | 0.05 | electric boiler - boiler - electricity - small | regulation ability | minimum load (of full load) [] | ELH_0022 | tk_reg | manual_category_map | PAR_0085
ELH | 41 Electric boiler, small | Electric boiler - boiler - electricity - small | Regulation ability | Minimum load (of full load) [] |  |  |  | [3.4] | upper | 2030 | 0.03 | electric boiler - boiler - electricity - small | regulation ability | minimum load (of full load) [] | ELH_0022 | tk_reg | manual_category_map | PAR_0085
ELH | 41 Electric boiler, small | Electric boiler - boiler - electricity - small | Regulation ability | Minimum load (of full load) [] |  |  |  | [3.4] | upper | 2050 | 0.05 | electric boiler - boiler - electricity - small | regulation ability | minimum load (of full load) [] | ELH_0022 | tk_reg | manual_category_map | PAR_0085
ELH | 41 Electric boiler, small | Electric boiler - boiler - electricity - small | Regulation ability | Primary regulation (of full load, per 30 seconds) [] |  |  |  | [3.4] | ctrl | 2025 | 1 | electric boiler - boiler - electricity - small | regulation ability | primary regulation (of full load, per 30 seconds) [] | ELH_0022 | tk_reg | manual_category_map | PAR_0171
ELH | 41 Electric boiler, small | Electric boiler - boiler - electricity - small | Regulation ability | Primary regulation (of full load, per 30 seconds) [] |  |  |  | [3.4] | ctrl | 2030 | 1 | electric boiler - boiler - electricity - small | regulation ability | primary regulation (of full load, per 30 seconds) [] | ELH_0022 | tk_reg | manual_category_map | PAR_0171
ELH | 41 Electric boiler, small | Electric boiler - boiler - electricity - small | Regulation ability | Primary regulation (of full load, per 30 seconds) [] |  |  |  | [3.4] | ctrl | 2035 | 1 | electric boiler - boiler - electricity - small | regulation ability | primary regulation (of full load, per 30 seconds) [] | ELH_0022 | tk_reg | manual_category_map | PAR_0171
ELH | 41 Electric boiler, small | Electric boiler - boiler - electricity - small | Regulation ability | Primary regulation (of full load, per 30 seconds) [] |  |  |  | [3.4] | ctrl | 2040 | 1 | electric boiler - boiler - electricity - small | regulation ability | primary regulation (of full load, per 30 seconds) [] | ELH_0022 | tk_reg | manual_category_map | PAR_0171
ELH | 41 Electric boiler, small | Electric boiler - boiler - electricity - small | Regulation ability | Primary regulation (of full load, per 30 seconds) [] |  |  |  | [3.4] | ctrl | 2050 | 1 | electric boiler - boiler - electricity - small | regulation ability | primary regulation (of full load, per 30 seconds) [] | ELH_0022 | tk_reg | manual_category_map | PAR_0171
ELH | 41 Electric boiler, small | Electric boiler - boiler - electricity - small | Regulation ability | Primary regulation (of full load, per 30 seconds) [] |  |  |  | [3.4] | lower | 2030 | 1 | electric boiler - boiler - electricity - small | regulation ability | primary regulation (of full load, per 30 seconds) [] | ELH_0022 | tk_reg | manual_category_map | PAR_0171
ELH | 41 Electric boiler, small | Electric boiler - boiler - electricity - small | Regulation ability | Primary regulation (of full load, per 30 seconds) [] |  |  |  | [3.4] | lower | 2050 | 1 | electric boiler - boiler - electricity - small | regulation ability | primary regulation (of full load, per 30 seconds) [] | ELH_0022 | tk_reg | manual_category_map | PAR_0171
ELH | 41 Electric boiler, small | Electric boiler - boiler - electricity - small | Regulation ability | Primary regulation (of full load, per 30 seconds) [] |  |  |  | [3.4] | upper | 2030 | 1 | electric boiler - boiler - electricity - small | regulation ability | primary regulation (of full load, per 30 seconds) [] | ELH_0022 | tk_reg | manual_category_map | PAR_0171
ELH | 41 Electric boiler, small | Electric boiler - boiler - electricity - small | Regulation ability | Primary regulation (of full load, per 30 seconds) [] |  |  |  | [3.4] | upper | 2050 | 1 | electric boiler - boiler - electricity - small | regulation ability | primary regulation (of full load, per 30 seconds) [] | ELH_0022 | tk_reg | manual_category_map | PAR_0171
ELH | 41 Electric boiler, small | Electric boiler - boiler - electricity - small | Regulation ability | Secondary regulation (of full load, per minute) [] |  |  |  | [3.4] | ctrl | 2025 | 1 | electric boiler - boiler - electricity - small | regulation ability | secondary regulation (of full load, per minute) [] | ELH_0022 | tk_reg | manual_category_map | PAR_0179
ELH | 41 Electric boiler, small | Electric boiler - boiler - electricity - small | Regulation ability | Secondary regulation (of full load, per minute) [] |  |  |  | [3.4] | ctrl | 2030 | 1 | electric boiler - boiler - electricity - small | regulation ability | secondary regulation (of full load, per minute) [] | ELH_0022 | tk_reg | manual_category_map | PAR_0179
ELH | 41 Electric boiler, small | Electric boiler - boiler - electricity - small | Regulation ability | Secondary regulation (of full load, per minute) [] |  |  |  | [3.4] | ctrl | 2035 | 1 | electric boiler - boiler - electricity - small | regulation ability | secondary regulation (of full load, per minute) [] | ELH_0022 | tk_reg | manual_category_map | PAR_0179
ELH | 41 Electric boiler, small | Electric boiler - boiler - electricity - small | Regulation ability | Secondary regulation (of full load, per minute) [] |  |  |  | [3.4] | ctrl | 2040 | 1 | electric boiler - boiler - electricity - small | regulation ability | secondary regulation (of full load, per minute) [] | ELH_0022 | tk_reg | manual_category_map | PAR_0179
ELH | 41 Electric boiler, small | Electric boiler - boiler - electricity - small | Regulation ability | Secondary regulation (of full load, per minute) [] |  |  |  | [3.4] | ctrl | 2050 | 1 | electric boiler - boiler - electricity - small | regulation ability | secondary regulation (of full load, per minute) [] | ELH_0022 | tk_reg | manual_category_map | PAR_0179
ELH | 41 Electric boiler, small | Electric boiler - boiler - electricity - small | Regulation ability | Secondary regulation (of full load, per minute) [] |  |  |  | [3.4] | lower | 2030 | 1 | electric boiler - boiler - electricity - small | regulation ability | secondary regulation (of full load, per minute) [] | ELH_0022 | tk_reg | manual_category_map | PAR_0179
ELH | 41 Electric boiler, small | Electric boiler - boiler - electricity - small | Regulation ability | Secondary regulation (of full load, per minute) [] |  |  |  | [3.4] | lower | 2050 | 1 | electric boiler - boiler - electricity - small | regulation ability | secondary regulation (of full load, per minute) [] | ELH_0022 | tk_reg | manual_category_map | PAR_0179
ELH | 41 Electric boiler, small | Electric boiler - boiler - electricity - small | Regulation ability | Secondary regulation (of full load, per minute) [] |  |  |  | [3.4] | upper | 2030 | 1 | electric boiler - boiler - electricity - small | regulation ability | secondary regulation (of full load, per minute) [] | ELH_0022 | tk_reg | manual_category_map | PAR_0179
ELH | 41 Electric boiler, small | Electric boiler - boiler - electricity - small | Regulation ability | Secondary regulation (of full load, per minute) [] |  |  |  | [3.4] | upper | 2050 | 1 | electric boiler - boiler - electricity - small | regulation ability | secondary regulation (of full load, per minute) [] | ELH_0022 | tk_reg | manual_category_map | PAR_0179
ELH | 41 Electric boiler, small | Electric boiler - boiler - electricity - small | Regulation ability | Warm start-up time [hours] | hours |  |  | [3.4] | ctrl | 2025 | 0.01 | electric boiler - boiler - electricity - small | regulation ability | warm start-up time [hours] | ELH_0022 | tk_reg | manual_category_map | PAR_0211
ELH | 41 Electric boiler, small | Electric boiler - boiler - electricity - small | Regulation ability | Warm start-up time [hours] | hours |  |  | [3.4] | ctrl | 2030 | 0.01 | electric boiler - boiler - electricity - small | regulation ability | warm start-up time [hours] | ELH_0022 | tk_reg | manual_category_map | PAR_0211
ELH | 41 Electric boiler, small | Electric boiler - boiler - electricity - small | Regulation ability | Warm start-up time [hours] | hours |  |  | [3.4] | ctrl | 2035 | 0.01 | electric boiler - boiler - electricity - small | regulation ability | warm start-up time [hours] | ELH_0022 | tk_reg | manual_category_map | PAR_0211
ELH | 41 Electric boiler, small | Electric boiler - boiler - electricity - small | Regulation ability | Warm start-up time [hours] | hours |  |  | [3.4] | ctrl | 2040 | 0.01 | electric boiler - boiler - electricity - small | regulation ability | warm start-up time [hours] | ELH_0022 | tk_reg | manual_category_map | PAR_0211
ELH | 41 Electric boiler, small | Electric boiler - boiler - electricity - small | Regulation ability | Warm start-up time [hours] | hours |  |  | [3.4] | ctrl | 2050 | 0.01 | electric boiler - boiler - electricity - small | regulation ability | warm start-up time [hours] | ELH_0022 | tk_reg | manual_category_map | PAR_0211
ELH | 41 Electric boiler, small | Electric boiler - boiler - electricity - small | Regulation ability | Warm start-up time [hours] | hours |  |  | [3.4] | lower | 2030 | 0.01 | electric boiler - boiler - electricity - small | regulation ability | warm start-up time [hours] | ELH_0022 | tk_reg | manual_category_map | PAR_0211
ELH | 41 Electric boiler, small | Electric boiler - boiler - electricity - small | Regulation ability | Warm start-up time [hours] | hours |  |  | [3.4] | lower | 2050 | 0.01 | electric boiler - boiler - electricity - small | regulation ability | warm start-up time [hours] | ELH_0022 | tk_reg | manual_category_map | PAR_0211
ELH | 41 Electric boiler, small | Electric boiler - boiler - electricity - small | Regulation ability | Warm start-up time [hours] | hours |  |  | [3.4] | upper | 2030 | 0.01 | electric boiler - boiler - electricity - small | regulation ability | warm start-up time [hours] | ELH_0022 | tk_reg | manual_category_map | PAR_0211
ELH | 41 Electric boiler, small | Electric boiler - boiler - electricity - small | Regulation ability | Warm start-up time [hours] | hours |  |  | [3.4] | upper | 2050 | 0.01 | electric boiler - boiler - electricity - small | regulation ability | warm start-up time [hours] | ELH_0022 | tk_reg | manual_category_map | PAR_0211
ELH | 41 Electric boiler, small | Electric boiler - boiler - electricity - small | Technology-specific data | Startup cost [EUR/MW_h/startup] | EUR/MW_h/startup | 2025 |  | [3.4] | ctrl | 2025 | 0 | electric boiler - boiler - electricity - small | technology-specific data | startup cost [eur/mw_h/startup] | ELH_0022 | tk_tsd | manual_category_map | PAR_0196
ELH | 41 Electric boiler, small | Electric boiler - boiler - electricity - small | Technology-specific data | Startup cost [EUR/MW_h/startup] | EUR/MW_h/startup | 2025 |  | [3.4] | ctrl | 2030 | 0 | electric boiler - boiler - electricity - small | technology-specific data | startup cost [eur/mw_h/startup] | ELH_0022 | tk_tsd | manual_category_map | PAR_0196
ELH | 41 Electric boiler, small | Electric boiler - boiler - electricity - small | Technology-specific data | Startup cost [EUR/MW_h/startup] | EUR/MW_h/startup | 2025 |  | [3.4] | ctrl | 2035 | 0 | electric boiler - boiler - electricity - small | technology-specific data | startup cost [eur/mw_h/startup] | ELH_0022 | tk_tsd | manual_category_map | PAR_0196
ELH | 41 Electric boiler, small | Electric boiler - boiler - electricity - small | Technology-specific data | Startup cost [EUR/MW_h/startup] | EUR/MW_h/startup | 2025 |  | [3.4] | ctrl | 2040 | 0 | electric boiler - boiler - electricity - small | technology-specific data | startup cost [eur/mw_h/startup] | ELH_0022 | tk_tsd | manual_category_map | PAR_0196
ELH | 41 Electric boiler, small | Electric boiler - boiler - electricity - small | Technology-specific data | Startup cost [EUR/MW_h/startup] | EUR/MW_h/startup | 2025 |  | [3.4] | ctrl | 2050 | 0 | electric boiler - boiler - electricity - small | technology-specific data | startup cost [eur/mw_h/startup] | ELH_0022 | tk_tsd | manual_category_map | PAR_0196
ELH | 41 Electric boiler, small | Electric boiler - boiler - electricity - small | Technology-specific data | Startup cost [EUR/MW_h/startup] | EUR/MW_h/startup | 2025 |  | [3.4] | lower | 2030 | 0 | electric boiler - boiler - electricity - small | technology-specific data | startup cost [eur/mw_h/startup] | ELH_0022 | tk_tsd | manual_category_map | PAR_0196
ELH | 41 Electric boiler, small | Electric boiler - boiler - electricity - small | Technology-specific data | Startup cost [EUR/MW_h/startup] | EUR/MW_h/startup | 2025 |  | [3.4] | lower | 2050 | 0 | electric boiler - boiler - electricity - small | technology-specific data | startup cost [eur/mw_h/startup] | ELH_0022 | tk_tsd | manual_category_map | PAR_0196
ELH | 41 Electric boiler, small | Electric boiler - boiler - electricity - small | Technology-specific data | Startup cost [EUR/MW_h/startup] | EUR/MW_h/startup | 2025 |  | [3.4] | upper | 2030 | 0 | electric boiler - boiler - electricity - small | technology-specific data | startup cost [eur/mw_h/startup] | ELH_0022 | tk_tsd | manual_category_map | PAR_0196
ELH | 41 Electric boiler, small | Electric boiler - boiler - electricity - small | Technology-specific data | Startup cost [EUR/MW_h/startup] | EUR/MW_h/startup | 2025 |  | [3.4] | upper | 2050 | 0 | electric boiler - boiler - electricity - small | technology-specific data | startup cost [eur/mw_h/startup] | ELH_0022 | tk_tsd | manual_category_map | PAR_0196
ELH | 41 Electric boiler, large | Electric boiler - boiler - electricity - large | Energy/technical data | Auxiliary Electricity consumption (share of heat gen.) [] |  |  | E | [3.4] | ctrl | 2025 | 0.005 | electric boiler - boiler - electricity - large | energy/technical data | auxiliary electricity consumption (share of heat gen.) [] | ELH_0021 | tk_etd | manual_category_map | PAR_0005
ELH | 41 Electric boiler, large | Electric boiler - boiler - electricity - large | Energy/technical data | Auxiliary Electricity consumption (share of heat gen.) [] |  |  | E | [3.4] | ctrl | 2030 | 0.005 | electric boiler - boiler - electricity - large | energy/technical data | auxiliary electricity consumption (share of heat gen.) [] | ELH_0021 | tk_etd | manual_category_map | PAR_0005
ELH | 41 Electric boiler, large | Electric boiler - boiler - electricity - large | Energy/technical data | Auxiliary Electricity consumption (share of heat gen.) [] |  |  | E | [3.4] | ctrl | 2035 | 0.005 | electric boiler - boiler - electricity - large | energy/technical data | auxiliary electricity consumption (share of heat gen.) [] | ELH_0021 | tk_etd | manual_category_map | PAR_0005
ELH | 41 Electric boiler, large | Electric boiler - boiler - electricity - large | Energy/technical data | Auxiliary Electricity consumption (share of heat gen.) [] |  |  | E | [3.4] | ctrl | 2040 | 0.005 | electric boiler - boiler - electricity - large | energy/technical data | auxiliary electricity consumption (share of heat gen.) [] | ELH_0021 | tk_etd | manual_category_map | PAR_0005
ELH | 41 Electric boiler, large | Electric boiler - boiler - electricity - large | Energy/technical data | Auxiliary Electricity consumption (share of heat gen.) [] |  |  | E | [3.4] | ctrl | 2050 | 0.005 | electric boiler - boiler - electricity - large | energy/technical data | auxiliary electricity consumption (share of heat gen.) [] | ELH_0021 | tk_etd | manual_category_map | PAR_0005
ELH | 41 Electric boiler, large | Electric boiler - boiler - electricity - large | Energy/technical data | Auxiliary Electricity consumption (share of heat gen.) [] |  |  | E | [3.4] | lower | 2030 | 0.005 | electric boiler - boiler - electricity - large | energy/technical data | auxiliary electricity consumption (share of heat gen.) [] | ELH_0021 | tk_etd | manual_category_map | PAR_0005
ELH | 41 Electric boiler, large | Electric boiler - boiler - electricity - large | Energy/technical data | Auxiliary Electricity consumption (share of heat gen.) [] |  |  | E | [3.4] | lower | 2050 | 0.001 | electric boiler - boiler - electricity - large | energy/technical data | auxiliary electricity consumption (share of heat gen.) [] | ELH_0021 | tk_etd | manual_category_map | PAR_0005
ELH | 41 Electric boiler, large | Electric boiler - boiler - electricity - large | Energy/technical data | Auxiliary Electricity consumption (share of heat gen.) [] |  |  | E | [3.4] | upper | 2030 | 0.005 | electric boiler - boiler - electricity - large | energy/technical data | auxiliary electricity consumption (share of heat gen.) [] | ELH_0021 | tk_etd | manual_category_map | PAR_0005
ELH | 41 Electric boiler, large | Electric boiler - boiler - electricity - large | Energy/technical data | Auxiliary Electricity consumption (share of heat gen.) [] |  |  | E | [3.4] | upper | 2050 | 0.005 | electric boiler - boiler - electricity - large | energy/technical data | auxiliary electricity consumption (share of heat gen.) [] | ELH_0021 | tk_etd | manual_category_map | PAR_0005
ELH | 41 Electric boiler, large | Electric boiler - boiler - electricity - large | Energy/technical data | Construction time [years] | years |  |  |  | ctrl | 2025 | 0.5 | electric boiler - boiler - electricity - large | energy/technical data | construction time [years] | ELH_0021 | tk_etd | manual_category_map | PAR_0026
ELH | 41 Electric boiler, large | Electric boiler - boiler - electricity - large | Energy/technical data | Construction time [years] | years |  |  |  | ctrl | 2030 | 0.5 | electric boiler - boiler - electricity - large | energy/technical data | construction time [years] | ELH_0021 | tk_etd | manual_category_map | PAR_0026
ELH | 41 Electric boiler, large | Electric boiler - boiler - electricity - large | Energy/technical data | Construction time [years] | years |  |  |  | ctrl | 2035 | 0.5 | electric boiler - boiler - electricity - large | energy/technical data | construction time [years] | ELH_0021 | tk_etd | manual_category_map | PAR_0026
ELH | 41 Electric boiler, large | Electric boiler - boiler - electricity - large | Energy/technical data | Construction time [years] | years |  |  |  | ctrl | 2040 | 0.5 | electric boiler - boiler - electricity - large | energy/technical data | construction time [years] | ELH_0021 | tk_etd | manual_category_map | PAR_0026
ELH | 41 Electric boiler, large | Electric boiler - boiler - electricity - large | Energy/technical data | Construction time [years] | years |  |  |  | ctrl | 2050 | 0.5 | electric boiler - boiler - electricity - large | energy/technical data | construction time [years] | ELH_0021 | tk_etd | manual_category_map | PAR_0026
ELH | 41 Electric boiler, large | Electric boiler - boiler - electricity - large | Energy/technical data | Construction time [years] | years |  |  |  | lower | 2030 | 0.5 | electric boiler - boiler - electricity - large | energy/technical data | construction time [years] | ELH_0021 | tk_etd | manual_category_map | PAR_0026
ELH | 41 Electric boiler, large | Electric boiler - boiler - electricity - large | Energy/technical data | Construction time [years] | years |  |  |  | lower | 2050 | 0.5 | electric boiler - boiler - electricity - large | energy/technical data | construction time [years] | ELH_0021 | tk_etd | manual_category_map | PAR_0026
ELH | 41 Electric boiler, large | Electric boiler - boiler - electricity - large | Energy/technical data | Construction time [years] | years |  |  |  | upper | 2030 | 0.5 | electric boiler - boiler - electricity - large | energy/technical data | construction time [years] | ELH_0021 | tk_etd | manual_category_map | PAR_0026
ELH | 41 Electric boiler, large | Electric boiler - boiler - electricity - large | Energy/technical data | Construction time [years] | years |  |  |  | upper | 2050 | 1 | electric boiler - boiler - electricity - large | energy/technical data | construction time [years] | ELH_0021 | tk_etd | manual_category_map | PAR_0026
ELH | 41 Electric boiler, large | Electric boiler - boiler - electricity - large | Energy/technical data | Forced outage [] |  |  | E | [3.4] | ctrl | 2025 | 0.01 | electric boiler - boiler - electricity - large | energy/technical data | forced outage [] | ELH_0021 | tk_etd | manual_category_map | PAR_0065
ELH | 41 Electric boiler, large | Electric boiler - boiler - electricity - large | Energy/technical data | Forced outage [] |  |  | E | [3.4] | ctrl | 2030 | 0.01 | electric boiler - boiler - electricity - large | energy/technical data | forced outage [] | ELH_0021 | tk_etd | manual_category_map | PAR_0065
ELH | 41 Electric boiler, large | Electric boiler - boiler - electricity - large | Energy/technical data | Forced outage [] |  |  | E | [3.4] | ctrl | 2035 | 0.01 | electric boiler - boiler - electricity - large | energy/technical data | forced outage [] | ELH_0021 | tk_etd | manual_category_map | PAR_0065
ELH | 41 Electric boiler, large | Electric boiler - boiler - electricity - large | Energy/technical data | Forced outage [] |  |  | E | [3.4] | ctrl | 2040 | 0.01 | electric boiler - boiler - electricity - large | energy/technical data | forced outage [] | ELH_0021 | tk_etd | manual_category_map | PAR_0065
ELH | 41 Electric boiler, large | Electric boiler - boiler - electricity - large | Energy/technical data | Forced outage [] |  |  | E | [3.4] | ctrl | 2050 | 0.01 | electric boiler - boiler - electricity - large | energy/technical data | forced outage [] | ELH_0021 | tk_etd | manual_category_map | PAR_0065
ELH | 41 Electric boiler, large | Electric boiler - boiler - electricity - large | Energy/technical data | Forced outage [] |  |  | E | [3.4] | lower | 2030 | 0.01 | electric boiler - boiler - electricity - large | energy/technical data | forced outage [] | ELH_0021 | tk_etd | manual_category_map | PAR_0065
ELH | 41 Electric boiler, large | Electric boiler - boiler - electricity - large | Energy/technical data | Forced outage [] |  |  | E | [3.4] | lower | 2050 | 0.005 | electric boiler - boiler - electricity - large | energy/technical data | forced outage [] | ELH_0021 | tk_etd | manual_category_map | PAR_0065
ELH | 41 Electric boiler, large | Electric boiler - boiler - electricity - large | Energy/technical data | Forced outage [] |  |  | E | [3.4] | upper | 2030 | 0.01 | electric boiler - boiler - electricity - large | energy/technical data | forced outage [] | ELH_0021 | tk_etd | manual_category_map | PAR_0065
ELH | 41 Electric boiler, large | Electric boiler - boiler - electricity - large | Energy/technical data | Forced outage [] |  |  | E | [3.4] | upper | 2050 | 0.01 | electric boiler - boiler - electricity - large | energy/technical data | forced outage [] | ELH_0021 | tk_etd | manual_category_map | PAR_0065
ELH | 41 Electric boiler, large | Electric boiler - boiler - electricity - large | Energy/technical data | Generating capacity for one unit [MW_h] | MW_h |  |  | [3.4] | ctrl | 2025 | 20 | electric boiler - boiler - electricity - large | energy/technical data | generating capacity for one unit [mw_h] | ELH_0021 | tk_etd | manual_category_map | PAR_0072
ELH | 41 Electric boiler, large | Electric boiler - boiler - electricity - large | Energy/technical data | Generating capacity for one unit [MW_h] | MW_h |  |  | [3.4] | ctrl | 2030 | 20 | electric boiler - boiler - electricity - large | energy/technical data | generating capacity for one unit [mw_h] | ELH_0021 | tk_etd | manual_category_map | PAR_0072
ELH | 41 Electric boiler, large | Electric boiler - boiler - electricity - large | Energy/technical data | Generating capacity for one unit [MW_h] | MW_h |  |  | [3.4] | ctrl | 2035 | 20 | electric boiler - boiler - electricity - large | energy/technical data | generating capacity for one unit [mw_h] | ELH_0021 | tk_etd | manual_category_map | PAR_0072
ELH | 41 Electric boiler, large | Electric boiler - boiler - electricity - large | Energy/technical data | Generating capacity for one unit [MW_h] | MW_h |  |  | [3.4] | ctrl | 2040 | 20 | electric boiler - boiler - electricity - large | energy/technical data | generating capacity for one unit [mw_h] | ELH_0021 | tk_etd | manual_category_map | PAR_0072
ELH | 41 Electric boiler, large | Electric boiler - boiler - electricity - large | Energy/technical data | Generating capacity for one unit [MW_h] | MW_h |  |  | [3.4] | ctrl | 2050 | 20 | electric boiler - boiler - electricity - large | energy/technical data | generating capacity for one unit [mw_h] | ELH_0021 | tk_etd | manual_category_map | PAR_0072
ELH | 41 Electric boiler, large | Electric boiler - boiler - electricity - large | Energy/technical data | Generating capacity for one unit [MW_h] | MW_h |  |  | [3.4] | lower | 2030 | 10 | electric boiler - boiler - electricity - large | energy/technical data | generating capacity for one unit [mw_h] | ELH_0021 | tk_etd | manual_category_map | PAR_0072
ELH | 41 Electric boiler, large | Electric boiler - boiler - electricity - large | Energy/technical data | Generating capacity for one unit [MW_h] | MW_h |  |  | [3.4] | lower | 2050 | 10 | electric boiler - boiler - electricity - large | energy/technical data | generating capacity for one unit [mw_h] | ELH_0021 | tk_etd | manual_category_map | PAR_0072
ELH | 41 Electric boiler, large | Electric boiler - boiler - electricity - large | Energy/technical data | Generating capacity for one unit [MW_h] | MW_h |  |  | [3.4] | upper | 2030 | 40 | electric boiler - boiler - electricity - large | energy/technical data | generating capacity for one unit [mw_h] | ELH_0021 | tk_etd | manual_category_map | PAR_0072
ELH | 41 Electric boiler, large | Electric boiler - boiler - electricity - large | Energy/technical data | Generating capacity for one unit [MW_h] | MW_h |  |  | [3.4] | upper | 2050 | 40 | electric boiler - boiler - electricity - large | energy/technical data | generating capacity for one unit [mw_h] | ELH_0021 | tk_etd | manual_category_map | PAR_0072
ELH | 41 Electric boiler, large | Electric boiler - boiler - electricity - large | Energy/technical data | Heat efficiency (net, annual average) [] |  |  |  | [3.4] | ctrl | 2025 | 0.99 | electric boiler - boiler - electricity - large | energy/technical data | heat efficiency (net, annual average) [] | ELH_0021 | tk_etd | manual_category_map | PAR_0076
ELH | 41 Electric boiler, large | Electric boiler - boiler - electricity - large | Energy/technical data | Heat efficiency (net, annual average) [] |  |  |  | [3.4] | ctrl | 2030 | 0.99 | electric boiler - boiler - electricity - large | energy/technical data | heat efficiency (net, annual average) [] | ELH_0021 | tk_etd | manual_category_map | PAR_0076
ELH | 41 Electric boiler, large | Electric boiler - boiler - electricity - large | Energy/technical data | Heat efficiency (net, annual average) [] |  |  |  | [3.4] | ctrl | 2035 | 0.99 | electric boiler - boiler - electricity - large | energy/technical data | heat efficiency (net, annual average) [] | ELH_0021 | tk_etd | manual_category_map | PAR_0076
ELH | 41 Electric boiler, large | Electric boiler - boiler - electricity - large | Energy/technical data | Heat efficiency (net, annual average) [] |  |  |  | [3.4] | ctrl | 2040 | 0.99 | electric boiler - boiler - electricity - large | energy/technical data | heat efficiency (net, annual average) [] | ELH_0021 | tk_etd | manual_category_map | PAR_0076
ELH | 41 Electric boiler, large | Electric boiler - boiler - electricity - large | Energy/technical data | Heat efficiency (net, annual average) [] |  |  |  | [3.4] | ctrl | 2050 | 0.99 | electric boiler - boiler - electricity - large | energy/technical data | heat efficiency (net, annual average) [] | ELH_0021 | tk_etd | manual_category_map | PAR_0076
ELH | 41 Electric boiler, large | Electric boiler - boiler - electricity - large | Energy/technical data | Heat efficiency (net, annual average) [] |  |  |  | [3.4] | lower | 2030 | 0.99 | electric boiler - boiler - electricity - large | energy/technical data | heat efficiency (net, annual average) [] | ELH_0021 | tk_etd | manual_category_map | PAR_0076
ELH | 41 Electric boiler, large | Electric boiler - boiler - electricity - large | Energy/technical data | Heat efficiency (net, annual average) [] |  |  |  | [3.4] | lower | 2050 | 0.99 | electric boiler - boiler - electricity - large | energy/technical data | heat efficiency (net, annual average) [] | ELH_0021 | tk_etd | manual_category_map | PAR_0076
ELH | 41 Electric boiler, large | Electric boiler - boiler - electricity - large | Energy/technical data | Heat efficiency (net, annual average) [] |  |  |  | [3.4] | upper | 2030 | 0.99 | electric boiler - boiler - electricity - large | energy/technical data | heat efficiency (net, annual average) [] | ELH_0021 | tk_etd | manual_category_map | PAR_0076
ELH | 41 Electric boiler, large | Electric boiler - boiler - electricity - large | Energy/technical data | Heat efficiency (net, annual average) [] |  |  |  | [3.4] | upper | 2050 | 0.99 | electric boiler - boiler - electricity - large | energy/technical data | heat efficiency (net, annual average) [] | ELH_0021 | tk_etd | manual_category_map | PAR_0076
ELH | 41 Electric boiler, large | Electric boiler - boiler - electricity - large | Energy/technical data | Heat efficiency (net, name plate) [] |  |  |  | [3.4] | ctrl | 2025 | 0.99 | electric boiler - boiler - electricity - large | energy/technical data | heat efficiency (net, name plate) [] | ELH_0021 | tk_etd | manual_category_map | PAR_0077
ELH | 41 Electric boiler, large | Electric boiler - boiler - electricity - large | Energy/technical data | Heat efficiency (net, name plate) [] |  |  |  | [3.4] | ctrl | 2030 | 0.99 | electric boiler - boiler - electricity - large | energy/technical data | heat efficiency (net, name plate) [] | ELH_0021 | tk_etd | manual_category_map | PAR_0077
ELH | 41 Electric boiler, large | Electric boiler - boiler - electricity - large | Energy/technical data | Heat efficiency (net, name plate) [] |  |  |  | [3.4] | ctrl | 2035 | 0.99 | electric boiler - boiler - electricity - large | energy/technical data | heat efficiency (net, name plate) [] | ELH_0021 | tk_etd | manual_category_map | PAR_0077
ELH | 41 Electric boiler, large | Electric boiler - boiler - electricity - large | Energy/technical data | Heat efficiency (net, name plate) [] |  |  |  | [3.4] | ctrl | 2040 | 0.99 | electric boiler - boiler - electricity - large | energy/technical data | heat efficiency (net, name plate) [] | ELH_0021 | tk_etd | manual_category_map | PAR_0077
ELH | 41 Electric boiler, large | Electric boiler - boiler - electricity - large | Energy/technical data | Heat efficiency (net, name plate) [] |  |  |  | [3.4] | ctrl | 2050 | 0.99 | electric boiler - boiler - electricity - large | energy/technical data | heat efficiency (net, name plate) [] | ELH_0021 | tk_etd | manual_category_map | PAR_0077
ELH | 41 Electric boiler, large | Electric boiler - boiler - electricity - large | Energy/technical data | Heat efficiency (net, name plate) [] |  |  |  | [3.4] | lower | 2030 | 0.99 | electric boiler - boiler - electricity - large | energy/technical data | heat efficiency (net, name plate) [] | ELH_0021 | tk_etd | manual_category_map | PAR_0077
ELH | 41 Electric boiler, large | Electric boiler - boiler - electricity - large | Energy/technical data | Heat efficiency (net, name plate) [] |  |  |  | [3.4] | lower | 2050 | 0.99 | electric boiler - boiler - electricity - large | energy/technical data | heat efficiency (net, name plate) [] | ELH_0021 | tk_etd | manual_category_map | PAR_0077
ELH | 41 Electric boiler, large | Electric boiler - boiler - electricity - large | Energy/technical data | Heat efficiency (net, name plate) [] |  |  |  | [3.4] | upper | 2030 | 0.99 | electric boiler - boiler - electricity - large | energy/technical data | heat efficiency (net, name plate) [] | ELH_0021 | tk_etd | manual_category_map | PAR_0077
ELH | 41 Electric boiler, large | Electric boiler - boiler - electricity - large | Energy/technical data | Heat efficiency (net, name plate) [] |  |  |  | [3.4] | upper | 2050 | 0.99 | electric boiler - boiler - electricity - large | energy/technical data | heat efficiency (net, name plate) [] | ELH_0021 | tk_etd | manual_category_map | PAR_0077
ELH | 41 Electric boiler, large | Electric boiler - boiler - electricity - large | Energy/technical data | Planned outage [weeks per year] | weeks/year |  |  | [3.4] | ctrl | 2025 | 0.2 | electric boiler - boiler - electricity - large | energy/technical data | planned outage [weeks per year] | ELH_0021 | tk_etd | manual_category_map | PAR_0168
ELH | 41 Electric boiler, large | Electric boiler - boiler - electricity - large | Energy/technical data | Planned outage [weeks per year] | weeks/year |  |  | [3.4] | ctrl | 2030 | 0.2 | electric boiler - boiler - electricity - large | energy/technical data | planned outage [weeks per year] | ELH_0021 | tk_etd | manual_category_map | PAR_0168
ELH | 41 Electric boiler, large | Electric boiler - boiler - electricity - large | Energy/technical data | Planned outage [weeks per year] | weeks/year |  |  | [3.4] | ctrl | 2035 | 0.2 | electric boiler - boiler - electricity - large | energy/technical data | planned outage [weeks per year] | ELH_0021 | tk_etd | manual_category_map | PAR_0168
ELH | 41 Electric boiler, large | Electric boiler - boiler - electricity - large | Energy/technical data | Planned outage [weeks per year] | weeks/year |  |  | [3.4] | ctrl | 2040 | 0.2 | electric boiler - boiler - electricity - large | energy/technical data | planned outage [weeks per year] | ELH_0021 | tk_etd | manual_category_map | PAR_0168
ELH | 41 Electric boiler, large | Electric boiler - boiler - electricity - large | Energy/technical data | Planned outage [weeks per year] | weeks/year |  |  | [3.4] | ctrl | 2050 | 0.2 | electric boiler - boiler - electricity - large | energy/technical data | planned outage [weeks per year] | ELH_0021 | tk_etd | manual_category_map | PAR_0168
ELH | 41 Electric boiler, large | Electric boiler - boiler - electricity - large | Energy/technical data | Planned outage [weeks per year] | weeks/year |  |  | [3.4] | lower | 2030 | 0.2 | electric boiler - boiler - electricity - large | energy/technical data | planned outage [weeks per year] | ELH_0021 | tk_etd | manual_category_map | PAR_0168
ELH | 41 Electric boiler, large | Electric boiler - boiler - electricity - large | Energy/technical data | Planned outage [weeks per year] | weeks/year |  |  | [3.4] | lower | 2050 | 0.2 | electric boiler - boiler - electricity - large | energy/technical data | planned outage [weeks per year] | ELH_0021 | tk_etd | manual_category_map | PAR_0168
ELH | 41 Electric boiler, large | Electric boiler - boiler - electricity - large | Energy/technical data | Planned outage [weeks per year] | weeks/year |  |  | [3.4] | upper | 2030 | 0.2 | electric boiler - boiler - electricity - large | energy/technical data | planned outage [weeks per year] | ELH_0021 | tk_etd | manual_category_map | PAR_0168
ELH | 41 Electric boiler, large | Electric boiler - boiler - electricity - large | Energy/technical data | Planned outage [weeks per year] | weeks/year |  |  | [3.4] | upper | 2050 | 0.2 | electric boiler - boiler - electricity - large | energy/technical data | planned outage [weeks per year] | ELH_0021 | tk_etd | manual_category_map | PAR_0168
ELH | 41 Electric boiler, large | Electric boiler - boiler - electricity - large | Energy/technical data | Technical lifetime [years] | years |  |  | [3.4] | ctrl | 2025 | 20 | electric boiler - boiler - electricity - large | energy/technical data | technical lifetime [years] | ELH_0021 | tk_etd | manual_category_map | PAR_0198
ELH | 41 Electric boiler, large | Electric boiler - boiler - electricity - large | Energy/technical data | Technical lifetime [years] | years |  |  | [3.4] | ctrl | 2030 | 25 | electric boiler - boiler - electricity - large | energy/technical data | technical lifetime [years] | ELH_0021 | tk_etd | manual_category_map | PAR_0198
ELH | 41 Electric boiler, large | Electric boiler - boiler - electricity - large | Energy/technical data | Technical lifetime [years] | years |  |  | [3.4] | ctrl | 2035 | 25 | electric boiler - boiler - electricity - large | energy/technical data | technical lifetime [years] | ELH_0021 | tk_etd | manual_category_map | PAR_0198
ELH | 41 Electric boiler, large | Electric boiler - boiler - electricity - large | Energy/technical data | Technical lifetime [years] | years |  |  | [3.4] | ctrl | 2040 | 25 | electric boiler - boiler - electricity - large | energy/technical data | technical lifetime [years] | ELH_0021 | tk_etd | manual_category_map | PAR_0198
ELH | 41 Electric boiler, large | Electric boiler - boiler - electricity - large | Energy/technical data | Technical lifetime [years] | years |  |  | [3.4] | ctrl | 2050 | 25 | electric boiler - boiler - electricity - large | energy/technical data | technical lifetime [years] | ELH_0021 | tk_etd | manual_category_map | PAR_0198
ELH | 41 Electric boiler, large | Electric boiler - boiler - electricity - large | Energy/technical data | Technical lifetime [years] | years |  |  | [3.4] | lower | 2030 | 25 | electric boiler - boiler - electricity - large | energy/technical data | technical lifetime [years] | ELH_0021 | tk_etd | manual_category_map | PAR_0198
ELH | 41 Electric boiler, large | Electric boiler - boiler - electricity - large | Energy/technical data | Technical lifetime [years] | years |  |  | [3.4] | lower | 2050 | 25 | electric boiler - boiler - electricity - large | energy/technical data | technical lifetime [years] | ELH_0021 | tk_etd | manual_category_map | PAR_0198
ELH | 41 Electric boiler, large | Electric boiler - boiler - electricity - large | Energy/technical data | Technical lifetime [years] | years |  |  | [3.4] | upper | 2030 | 25 | electric boiler - boiler - electricity - large | energy/technical data | technical lifetime [years] | ELH_0021 | tk_etd | manual_category_map | PAR_0198
ELH | 41 Electric boiler, large | Electric boiler - boiler - electricity - large | Energy/technical data | Technical lifetime [years] | years |  |  | [3.4] | upper | 2050 | 25 | electric boiler - boiler - electricity - large | energy/technical data | technical lifetime [years] | ELH_0021 | tk_etd | manual_category_map | PAR_0198
ELH | 41 Electric boiler, large | Electric boiler - boiler - electricity - large | Financial data | Fixed O&M (*total) [EUR/MW_h/y] | EUR/MW_h/y | 2025 | A | [1,2] | ctrl | 2025 | 1137.8088 | electric boiler - boiler - electricity - large | financial data | fixed o&m (*total) [eur/mw_h/y] | ELH_0021 | tk_fin | manual_category_map | PAR_0043
ELH | 41 Electric boiler, large | Electric boiler - boiler - electricity - large | Financial data | Fixed O&M (*total) [EUR/MW_h/y] | EUR/MW_h/y | 2025 | A | [1,2] | ctrl | 2030 | 1137.8088 | electric boiler - boiler - electricity - large | financial data | fixed o&m (*total) [eur/mw_h/y] | ELH_0021 | tk_fin | manual_category_map | PAR_0043
ELH | 41 Electric boiler, large | Electric boiler - boiler - electricity - large | Financial data | Fixed O&M (*total) [EUR/MW_h/y] | EUR/MW_h/y | 2025 | A | [1,2] | ctrl | 2035 | 1137.8088 | electric boiler - boiler - electricity - large | financial data | fixed o&m (*total) [eur/mw_h/y] | ELH_0021 | tk_fin | manual_category_map | PAR_0043
ELH | 41 Electric boiler, large | Electric boiler - boiler - electricity - large | Financial data | Fixed O&M (*total) [EUR/MW_h/y] | EUR/MW_h/y | 2025 | A | [1,2] | ctrl | 2040 | 1137.8088 | electric boiler - boiler - electricity - large | financial data | fixed o&m (*total) [eur/mw_h/y] | ELH_0021 | tk_fin | manual_category_map | PAR_0043
ELH | 41 Electric boiler, large | Electric boiler - boiler - electricity - large | Financial data | Fixed O&M (*total) [EUR/MW_h/y] | EUR/MW_h/y | 2025 | A | [1,2] | ctrl | 2050 | 1137.8088 | electric boiler - boiler - electricity - large | financial data | fixed o&m (*total) [eur/mw_h/y] | ELH_0021 | tk_fin | manual_category_map | PAR_0043
ELH | 41 Electric boiler, large | Electric boiler - boiler - electricity - large | Financial data | Fixed O&M (*total) [EUR/MW_h/y] | EUR/MW_h/y | 2025 | A | [1,2] | lower | 2030 | 1137.8088 | electric boiler - boiler - electricity - large | financial data | fixed o&m (*total) [eur/mw_h/y] | ELH_0021 | tk_fin | manual_category_map | PAR_0043
ELH | 41 Electric boiler, large | Electric boiler - boiler - electricity - large | Financial data | Fixed O&M (*total) [EUR/MW_h/y] | EUR/MW_h/y | 2025 | A | [1,2] | lower | 2050 | 1137.8088 | electric boiler - boiler - electricity - large | financial data | fixed o&m (*total) [eur/mw_h/y] | ELH_0021 | tk_fin | manual_category_map | PAR_0043
ELH | 41 Electric boiler, large | Electric boiler - boiler - electricity - large | Financial data | Fixed O&M (*total) [EUR/MW_h/y] | EUR/MW_h/y | 2025 | A | [1,2] | upper | 2030 | 1137.8088 | electric boiler - boiler - electricity - large | financial data | fixed o&m (*total) [eur/mw_h/y] | ELH_0021 | tk_fin | manual_category_map | PAR_0043
ELH | 41 Electric boiler, large | Electric boiler - boiler - electricity - large | Financial data | Fixed O&M (*total) [EUR/MW_h/y] | EUR/MW_h/y | 2025 | A | [1,2] | upper | 2050 | 1137.8088 | electric boiler - boiler - electricity - large | financial data | fixed o&m (*total) [eur/mw_h/y] | ELH_0021 | tk_fin | manual_category_map | PAR_0043
ELH | 41 Electric boiler, large | Electric boiler - boiler - electricity - large | Financial data | Nominal investment (*total) [MEUR/MW_h] | MEUR/MW_h | 2025 | A | [3.4] | ctrl | 2025 | 0.07 | electric boiler - boiler - electricity - large | financial data | nominal investment (*total) [meur/mw_h] | ELH_0021 | tk_fin | manual_category_map | PAR_0094
ELH | 41 Electric boiler, large | Electric boiler - boiler - electricity - large | Financial data | Nominal investment (*total) [MEUR/MW_h] | MEUR/MW_h | 2025 | A | [3.4] | ctrl | 2030 | 0.07 | electric boiler - boiler - electricity - large | financial data | nominal investment (*total) [meur/mw_h] | ELH_0021 | tk_fin | manual_category_map | PAR_0094
ELH | 41 Electric boiler, large | Electric boiler - boiler - electricity - large | Financial data | Nominal investment (*total) [MEUR/MW_h] | MEUR/MW_h | 2025 | A | [3.4] | ctrl | 2035 | 0.07 | electric boiler - boiler - electricity - large | financial data | nominal investment (*total) [meur/mw_h] | ELH_0021 | tk_fin | manual_category_map | PAR_0094
ELH | 41 Electric boiler, large | Electric boiler - boiler - electricity - large | Financial data | Nominal investment (*total) [MEUR/MW_h] | MEUR/MW_h | 2025 | A | [3.4] | ctrl | 2040 | 0.07 | electric boiler - boiler - electricity - large | financial data | nominal investment (*total) [meur/mw_h] | ELH_0021 | tk_fin | manual_category_map | PAR_0094
ELH | 41 Electric boiler, large | Electric boiler - boiler - electricity - large | Financial data | Nominal investment (*total) [MEUR/MW_h] | MEUR/MW_h | 2025 | A | [3.4] | ctrl | 2050 | 0.07 | electric boiler - boiler - electricity - large | financial data | nominal investment (*total) [meur/mw_h] | ELH_0021 | tk_fin | manual_category_map | PAR_0094
ELH | 41 Electric boiler, large | Electric boiler - boiler - electricity - large | Financial data | Nominal investment (*total) [MEUR/MW_h] | MEUR/MW_h | 2025 | A | [3.4] | lower | 2030 | 0.07 | electric boiler - boiler - electricity - large | financial data | nominal investment (*total) [meur/mw_h] | ELH_0021 | tk_fin | manual_category_map | PAR_0094
ELH | 41 Electric boiler, large | Electric boiler - boiler - electricity - large | Financial data | Nominal investment (*total) [MEUR/MW_h] | MEUR/MW_h | 2025 | A | [3.4] | lower | 2050 | 0.07 | electric boiler - boiler - electricity - large | financial data | nominal investment (*total) [meur/mw_h] | ELH_0021 | tk_fin | manual_category_map | PAR_0094
ELH | 41 Electric boiler, large | Electric boiler - boiler - electricity - large | Financial data | Nominal investment (*total) [MEUR/MW_h] | MEUR/MW_h | 2025 | A | [3.4] | upper | 2030 | 0.07 | electric boiler - boiler - electricity - large | financial data | nominal investment (*total) [meur/mw_h] | ELH_0021 | tk_fin | manual_category_map | PAR_0094
ELH | 41 Electric boiler, large | Electric boiler - boiler - electricity - large | Financial data | Nominal investment (*total) [MEUR/MW_h] | MEUR/MW_h | 2025 | A | [3.4] | upper | 2050 | 0.07 | electric boiler - boiler - electricity - large | financial data | nominal investment (*total) [meur/mw_h] | ELH_0021 | tk_fin | manual_category_map | PAR_0094
ELH | 41 Electric boiler, large | Electric boiler - boiler - electricity - large | Financial data | Nominal investment (equipment) [MEUR/MW_h] | MEUR/MW_h | 2025 | A, B, C | [3.4] | ctrl | 2025 | 0.04 | electric boiler - boiler - electricity - large | financial data | nominal investment (equipment) [meur/mw_h] | ELH_0021 | tk_fin | manual_category_map | PAR_0105
ELH | 41 Electric boiler, large | Electric boiler - boiler - electricity - large | Financial data | Nominal investment (equipment) [MEUR/MW_h] | MEUR/MW_h | 2025 | A, B, C | [3.4] | ctrl | 2030 | 0.04 | electric boiler - boiler - electricity - large | financial data | nominal investment (equipment) [meur/mw_h] | ELH_0021 | tk_fin | manual_category_map | PAR_0105
ELH | 41 Electric boiler, large | Electric boiler - boiler - electricity - large | Financial data | Nominal investment (equipment) [MEUR/MW_h] | MEUR/MW_h | 2025 | A, B, C | [3.4] | ctrl | 2035 | 0.04 | electric boiler - boiler - electricity - large | financial data | nominal investment (equipment) [meur/mw_h] | ELH_0021 | tk_fin | manual_category_map | PAR_0105
ELH | 41 Electric boiler, large | Electric boiler - boiler - electricity - large | Financial data | Nominal investment (equipment) [MEUR/MW_h] | MEUR/MW_h | 2025 | A, B, C | [3.4] | ctrl | 2040 | 0.04 | electric boiler - boiler - electricity - large | financial data | nominal investment (equipment) [meur/mw_h] | ELH_0021 | tk_fin | manual_category_map | PAR_0105
ELH | 41 Electric boiler, large | Electric boiler - boiler - electricity - large | Financial data | Nominal investment (equipment) [MEUR/MW_h] | MEUR/MW_h | 2025 | A, B, C | [3.4] | ctrl | 2050 | 0.04 | electric boiler - boiler - electricity - large | financial data | nominal investment (equipment) [meur/mw_h] | ELH_0021 | tk_fin | manual_category_map | PAR_0105
ELH | 41 Electric boiler, large | Electric boiler - boiler - electricity - large | Financial data | Nominal investment (equipment) [MEUR/MW_h] | MEUR/MW_h | 2025 | A, B, C | [3.4] | lower | 2030 | 0.04 | electric boiler - boiler - electricity - large | financial data | nominal investment (equipment) [meur/mw_h] | ELH_0021 | tk_fin | manual_category_map | PAR_0105
ELH | 41 Electric boiler, large | Electric boiler - boiler - electricity - large | Financial data | Nominal investment (equipment) [MEUR/MW_h] | MEUR/MW_h | 2025 | A, B, C | [3.4] | lower | 2050 | 0.04 | electric boiler - boiler - electricity - large | financial data | nominal investment (equipment) [meur/mw_h] | ELH_0021 | tk_fin | manual_category_map | PAR_0105
ELH | 41 Electric boiler, large | Electric boiler - boiler - electricity - large | Financial data | Nominal investment (equipment) [MEUR/MW_h] | MEUR/MW_h | 2025 | A, B, C | [3.4] | upper | 2030 | 0.04 | electric boiler - boiler - electricity - large | financial data | nominal investment (equipment) [meur/mw_h] | ELH_0021 | tk_fin | manual_category_map | PAR_0105
ELH | 41 Electric boiler, large | Electric boiler - boiler - electricity - large | Financial data | Nominal investment (equipment) [MEUR/MW_h] | MEUR/MW_h | 2025 | A, B, C | [3.4] | upper | 2050 | 0.04 | electric boiler - boiler - electricity - large | financial data | nominal investment (equipment) [meur/mw_h] | ELH_0021 | tk_fin | manual_category_map | PAR_0105
ELH | 41 Electric boiler, large | Electric boiler - boiler - electricity - large | Financial data | Nominal investment (installation) [MEUR/MW_h] | MEUR/MW_h | 2025 | A, D | [3.4] | ctrl | 2025 | 0.03 | electric boiler - boiler - electricity - large | financial data | nominal investment (installation) [meur/mw_h] | ELH_0021 | tk_fin | manual_category_map | PAR_0116
ELH | 41 Electric boiler, large | Electric boiler - boiler - electricity - large | Financial data | Nominal investment (installation) [MEUR/MW_h] | MEUR/MW_h | 2025 | A, D | [3.4] | ctrl | 2030 | 0.03 | electric boiler - boiler - electricity - large | financial data | nominal investment (installation) [meur/mw_h] | ELH_0021 | tk_fin | manual_category_map | PAR_0116
ELH | 41 Electric boiler, large | Electric boiler - boiler - electricity - large | Financial data | Nominal investment (installation) [MEUR/MW_h] | MEUR/MW_h | 2025 | A, D | [3.4] | ctrl | 2035 | 0.03 | electric boiler - boiler - electricity - large | financial data | nominal investment (installation) [meur/mw_h] | ELH_0021 | tk_fin | manual_category_map | PAR_0116
ELH | 41 Electric boiler, large | Electric boiler - boiler - electricity - large | Financial data | Nominal investment (installation) [MEUR/MW_h] | MEUR/MW_h | 2025 | A, D | [3.4] | ctrl | 2040 | 0.03 | electric boiler - boiler - electricity - large | financial data | nominal investment (installation) [meur/mw_h] | ELH_0021 | tk_fin | manual_category_map | PAR_0116
ELH | 41 Electric boiler, large | Electric boiler - boiler - electricity - large | Financial data | Nominal investment (installation) [MEUR/MW_h] | MEUR/MW_h | 2025 | A, D | [3.4] | ctrl | 2050 | 0.03 | electric boiler - boiler - electricity - large | financial data | nominal investment (installation) [meur/mw_h] | ELH_0021 | tk_fin | manual_category_map | PAR_0116
ELH | 41 Electric boiler, large | Electric boiler - boiler - electricity - large | Financial data | Nominal investment (installation) [MEUR/MW_h] | MEUR/MW_h | 2025 | A, D | [3.4] | lower | 2030 | 0.03 | electric boiler - boiler - electricity - large | financial data | nominal investment (installation) [meur/mw_h] | ELH_0021 | tk_fin | manual_category_map | PAR_0116
ELH | 41 Electric boiler, large | Electric boiler - boiler - electricity - large | Financial data | Nominal investment (installation) [MEUR/MW_h] | MEUR/MW_h | 2025 | A, D | [3.4] | lower | 2050 | 0.03 | electric boiler - boiler - electricity - large | financial data | nominal investment (installation) [meur/mw_h] | ELH_0021 | tk_fin | manual_category_map | PAR_0116
ELH | 41 Electric boiler, large | Electric boiler - boiler - electricity - large | Financial data | Nominal investment (installation) [MEUR/MW_h] | MEUR/MW_h | 2025 | A, D | [3.4] | upper | 2030 | 0.03 | electric boiler - boiler - electricity - large | financial data | nominal investment (installation) [meur/mw_h] | ELH_0021 | tk_fin | manual_category_map | PAR_0116
ELH | 41 Electric boiler, large | Electric boiler - boiler - electricity - large | Financial data | Nominal investment (installation) [MEUR/MW_h] | MEUR/MW_h | 2025 | A, D | [3.4] | upper | 2050 | 0.03 | electric boiler - boiler - electricity - large | financial data | nominal investment (installation) [meur/mw_h] | ELH_0021 | tk_fin | manual_category_map | PAR_0116
ELH | 41 Electric boiler, large | Electric boiler - boiler - electricity - large | Financial data | Variable O&M (*total) [EUR/MWh_h] | EUR/MWh_h | 2025 | A | [3.4] | ctrl | 2025 | 0.84 | electric boiler - boiler - electricity - large | financial data | variable o&m (*total) [eur/mwh_h] | ELH_0021 | tk_fin | manual_category_map | PAR_0202
ELH | 41 Electric boiler, large | Electric boiler - boiler - electricity - large | Financial data | Variable O&M (*total) [EUR/MWh_h] | EUR/MWh_h | 2025 | A | [3.4] | ctrl | 2030 | 0.84 | electric boiler - boiler - electricity - large | financial data | variable o&m (*total) [eur/mwh_h] | ELH_0021 | tk_fin | manual_category_map | PAR_0202
ELH | 41 Electric boiler, large | Electric boiler - boiler - electricity - large | Financial data | Variable O&M (*total) [EUR/MWh_h] | EUR/MWh_h | 2025 | A | [3.4] | ctrl | 2035 | 0.84 | electric boiler - boiler - electricity - large | financial data | variable o&m (*total) [eur/mwh_h] | ELH_0021 | tk_fin | manual_category_map | PAR_0202
ELH | 41 Electric boiler, large | Electric boiler - boiler - electricity - large | Financial data | Variable O&M (*total) [EUR/MWh_h] | EUR/MWh_h | 2025 | A | [3.4] | ctrl | 2040 | 0.84 | electric boiler - boiler - electricity - large | financial data | variable o&m (*total) [eur/mwh_h] | ELH_0021 | tk_fin | manual_category_map | PAR_0202
ELH | 41 Electric boiler, large | Electric boiler - boiler - electricity - large | Financial data | Variable O&M (*total) [EUR/MWh_h] | EUR/MWh_h | 2025 | A | [3.4] | ctrl | 2050 | 0.84 | electric boiler - boiler - electricity - large | financial data | variable o&m (*total) [eur/mwh_h] | ELH_0021 | tk_fin | manual_category_map | PAR_0202
ELH | 41 Electric boiler, large | Electric boiler - boiler - electricity - large | Financial data | Variable O&M (*total) [EUR/MWh_h] | EUR/MWh_h | 2025 | A | [3.4] | lower | 2030 | 0.84 | electric boiler - boiler - electricity - large | financial data | variable o&m (*total) [eur/mwh_h] | ELH_0021 | tk_fin | manual_category_map | PAR_0202
ELH | 41 Electric boiler, large | Electric boiler - boiler - electricity - large | Financial data | Variable O&M (*total) [EUR/MWh_h] | EUR/MWh_h | 2025 | A | [3.4] | lower | 2050 | 0.84 | electric boiler - boiler - electricity - large | financial data | variable o&m (*total) [eur/mwh_h] | ELH_0021 | tk_fin | manual_category_map | PAR_0202
ELH | 41 Electric boiler, large | Electric boiler - boiler - electricity - large | Financial data | Variable O&M (*total) [EUR/MWh_h] | EUR/MWh_h | 2025 | A | [3.4] | upper | 2030 | 0.84 | electric boiler - boiler - electricity - large | financial data | variable o&m (*total) [eur/mwh_h] | ELH_0021 | tk_fin | manual_category_map | PAR_0202
ELH | 41 Electric boiler, large | Electric boiler - boiler - electricity - large | Financial data | Variable O&M (*total) [EUR/MWh_h] | EUR/MWh_h | 2025 | A | [3.4] | upper | 2050 | 0.84 | electric boiler - boiler - electricity - large | financial data | variable o&m (*total) [eur/mwh_h] | ELH_0021 | tk_fin | manual_category_map | PAR_0202
ELH | 41 Electric boiler, large | Electric boiler - boiler - electricity - large | Financial data | Variable O&M (electricity cost) [EUR/MWh_h] | EUR/MWh_h | 2025 | A | [3.4] | ctrl | 2025 | 0.14 | electric boiler - boiler - electricity - large | financial data | variable o&m (electricity cost) [eur/mwh_h] | ELH_0021 | tk_fin | manual_category_map | PAR_0206
ELH | 41 Electric boiler, large | Electric boiler - boiler - electricity - large | Financial data | Variable O&M (electricity cost) [EUR/MWh_h] | EUR/MWh_h | 2025 | A | [3.4] | ctrl | 2030 | 0.14 | electric boiler - boiler - electricity - large | financial data | variable o&m (electricity cost) [eur/mwh_h] | ELH_0021 | tk_fin | manual_category_map | PAR_0206
ELH | 41 Electric boiler, large | Electric boiler - boiler - electricity - large | Financial data | Variable O&M (electricity cost) [EUR/MWh_h] | EUR/MWh_h | 2025 | A | [3.4] | ctrl | 2035 | 0.14 | electric boiler - boiler - electricity - large | financial data | variable o&m (electricity cost) [eur/mwh_h] | ELH_0021 | tk_fin | manual_category_map | PAR_0206
ELH | 41 Electric boiler, large | Electric boiler - boiler - electricity - large | Financial data | Variable O&M (electricity cost) [EUR/MWh_h] | EUR/MWh_h | 2025 | A | [3.4] | ctrl | 2040 | 0.14 | electric boiler - boiler - electricity - large | financial data | variable o&m (electricity cost) [eur/mwh_h] | ELH_0021 | tk_fin | manual_category_map | PAR_0206
ELH | 41 Electric boiler, large | Electric boiler - boiler - electricity - large | Financial data | Variable O&M (electricity cost) [EUR/MWh_h] | EUR/MWh_h | 2025 | A | [3.4] | ctrl | 2050 | 0.14 | electric boiler - boiler - electricity - large | financial data | variable o&m (electricity cost) [eur/mwh_h] | ELH_0021 | tk_fin | manual_category_map | PAR_0206
ELH | 41 Electric boiler, large | Electric boiler - boiler - electricity - large | Financial data | Variable O&M (electricity cost) [EUR/MWh_h] | EUR/MWh_h | 2025 | A | [3.4] | lower | 2030 | 0.14 | electric boiler - boiler - electricity - large | financial data | variable o&m (electricity cost) [eur/mwh_h] | ELH_0021 | tk_fin | manual_category_map | PAR_0206
ELH | 41 Electric boiler, large | Electric boiler - boiler - electricity - large | Financial data | Variable O&M (electricity cost) [EUR/MWh_h] | EUR/MWh_h | 2025 | A | [3.4] | lower | 2050 | 0.14 | electric boiler - boiler - electricity - large | financial data | variable o&m (electricity cost) [eur/mwh_h] | ELH_0021 | tk_fin | manual_category_map | PAR_0206
ELH | 41 Electric boiler, large | Electric boiler - boiler - electricity - large | Financial data | Variable O&M (electricity cost) [EUR/MWh_h] | EUR/MWh_h | 2025 | A | [3.4] | upper | 2030 | 0.14 | electric boiler - boiler - electricity - large | financial data | variable o&m (electricity cost) [eur/mwh_h] | ELH_0021 | tk_fin | manual_category_map | PAR_0206
ELH | 41 Electric boiler, large | Electric boiler - boiler - electricity - large | Financial data | Variable O&M (electricity cost) [EUR/MWh_h] | EUR/MWh_h | 2025 | A | [3.4] | upper | 2050 | 0.14 | electric boiler - boiler - electricity - large | financial data | variable o&m (electricity cost) [eur/mwh_h] | ELH_0021 | tk_fin | manual_category_map | PAR_0206
ELH | 41 Electric boiler, large | Electric boiler - boiler - electricity - large | Financial data | Variable O&M (other O&M) [EUR/MWh_h] | EUR/MWh_h | 2025 | A | [3.4] | ctrl | 2025 | 0.7 | electric boiler - boiler - electricity - large | financial data | variable o&m (other o&m) [eur/mwh_h] | ELH_0021 | tk_fin | manual_category_map | PAR_0208
ELH | 41 Electric boiler, large | Electric boiler - boiler - electricity - large | Financial data | Variable O&M (other O&M) [EUR/MWh_h] | EUR/MWh_h | 2025 | A | [3.4] | ctrl | 2030 | 0.7 | electric boiler - boiler - electricity - large | financial data | variable o&m (other o&m) [eur/mwh_h] | ELH_0021 | tk_fin | manual_category_map | PAR_0208
ELH | 41 Electric boiler, large | Electric boiler - boiler - electricity - large | Financial data | Variable O&M (other O&M) [EUR/MWh_h] | EUR/MWh_h | 2025 | A | [3.4] | ctrl | 2035 | 0.7 | electric boiler - boiler - electricity - large | financial data | variable o&m (other o&m) [eur/mwh_h] | ELH_0021 | tk_fin | manual_category_map | PAR_0208
ELH | 41 Electric boiler, large | Electric boiler - boiler - electricity - large | Financial data | Variable O&M (other O&M) [EUR/MWh_h] | EUR/MWh_h | 2025 | A | [3.4] | ctrl | 2040 | 0.7 | electric boiler - boiler - electricity - large | financial data | variable o&m (other o&m) [eur/mwh_h] | ELH_0021 | tk_fin | manual_category_map | PAR_0208
ELH | 41 Electric boiler, large | Electric boiler - boiler - electricity - large | Financial data | Variable O&M (other O&M) [EUR/MWh_h] | EUR/MWh_h | 2025 | A | [3.4] | ctrl | 2050 | 0.7 | electric boiler - boiler - electricity - large | financial data | variable o&m (other o&m) [eur/mwh_h] | ELH_0021 | tk_fin | manual_category_map | PAR_0208
ELH | 41 Electric boiler, large | Electric boiler - boiler - electricity - large | Financial data | Variable O&M (other O&M) [EUR/MWh_h] | EUR/MWh_h | 2025 | A | [3.4] | lower | 2030 | 0.7 | electric boiler - boiler - electricity - large | financial data | variable o&m (other o&m) [eur/mwh_h] | ELH_0021 | tk_fin | manual_category_map | PAR_0208
ELH | 41 Electric boiler, large | Electric boiler - boiler - electricity - large | Financial data | Variable O&M (other O&M) [EUR/MWh_h] | EUR/MWh_h | 2025 | A | [3.4] | lower | 2050 | 0.7 | electric boiler - boiler - electricity - large | financial data | variable o&m (other o&m) [eur/mwh_h] | ELH_0021 | tk_fin | manual_category_map | PAR_0208
ELH | 41 Electric boiler, large | Electric boiler - boiler - electricity - large | Financial data | Variable O&M (other O&M) [EUR/MWh_h] | EUR/MWh_h | 2025 | A | [3.4] | upper | 2030 | 0.7 | electric boiler - boiler - electricity - large | financial data | variable o&m (other o&m) [eur/mwh_h] | ELH_0021 | tk_fin | manual_category_map | PAR_0208
ELH | 41 Electric boiler, large | Electric boiler - boiler - electricity - large | Financial data | Variable O&M (other O&M) [EUR/MWh_h] | EUR/MWh_h | 2025 | A | [3.4] | upper | 2050 | 0.7 | electric boiler - boiler - electricity - large | financial data | variable o&m (other o&m) [eur/mwh_h] | ELH_0021 | tk_fin | manual_category_map | PAR_0208
ELH | 41 Electric boiler, large | Electric boiler - boiler - electricity - large | Regulation ability | Cold start-up time [hours] | hours |  |  | [3.4] | ctrl | 2025 | 0.08 | electric boiler - boiler - electricity - large | regulation ability | cold start-up time [hours] | ELH_0021 | tk_reg | manual_category_map | PAR_0022
ELH | 41 Electric boiler, large | Electric boiler - boiler - electricity - large | Regulation ability | Cold start-up time [hours] | hours |  |  | [3.4] | ctrl | 2030 | 0.08 | electric boiler - boiler - electricity - large | regulation ability | cold start-up time [hours] | ELH_0021 | tk_reg | manual_category_map | PAR_0022
ELH | 41 Electric boiler, large | Electric boiler - boiler - electricity - large | Regulation ability | Cold start-up time [hours] | hours |  |  | [3.4] | ctrl | 2035 | 0.08 | electric boiler - boiler - electricity - large | regulation ability | cold start-up time [hours] | ELH_0021 | tk_reg | manual_category_map | PAR_0022
ELH | 41 Electric boiler, large | Electric boiler - boiler - electricity - large | Regulation ability | Cold start-up time [hours] | hours |  |  | [3.4] | ctrl | 2040 | 0.08 | electric boiler - boiler - electricity - large | regulation ability | cold start-up time [hours] | ELH_0021 | tk_reg | manual_category_map | PAR_0022
ELH | 41 Electric boiler, large | Electric boiler - boiler - electricity - large | Regulation ability | Cold start-up time [hours] | hours |  |  | [3.4] | ctrl | 2050 | 0.08 | electric boiler - boiler - electricity - large | regulation ability | cold start-up time [hours] | ELH_0021 | tk_reg | manual_category_map | PAR_0022
ELH | 41 Electric boiler, large | Electric boiler - boiler - electricity - large | Regulation ability | Cold start-up time [hours] | hours |  |  | [3.4] | lower | 2030 | 0.08 | electric boiler - boiler - electricity - large | regulation ability | cold start-up time [hours] | ELH_0021 | tk_reg | manual_category_map | PAR_0022
ELH | 41 Electric boiler, large | Electric boiler - boiler - electricity - large | Regulation ability | Cold start-up time [hours] | hours |  |  | [3.4] | lower | 2050 | 0.08 | electric boiler - boiler - electricity - large | regulation ability | cold start-up time [hours] | ELH_0021 | tk_reg | manual_category_map | PAR_0022
ELH | 41 Electric boiler, large | Electric boiler - boiler - electricity - large | Regulation ability | Cold start-up time [hours] | hours |  |  | [3.4] | upper | 2030 | 0.08 | electric boiler - boiler - electricity - large | regulation ability | cold start-up time [hours] | ELH_0021 | tk_reg | manual_category_map | PAR_0022
ELH | 41 Electric boiler, large | Electric boiler - boiler - electricity - large | Regulation ability | Cold start-up time [hours] | hours |  |  | [3.4] | upper | 2050 | 0.08 | electric boiler - boiler - electricity - large | regulation ability | cold start-up time [hours] | ELH_0021 | tk_reg | manual_category_map | PAR_0022
ELH | 41 Electric boiler, large | Electric boiler - boiler - electricity - large | Regulation ability | Minimum load (of full load) [] |  |  |  | [3.4] | ctrl | 2025 | 0.03 | electric boiler - boiler - electricity - large | regulation ability | minimum load (of full load) [] | ELH_0021 | tk_reg | manual_category_map | PAR_0085
ELH | 41 Electric boiler, large | Electric boiler - boiler - electricity - large | Regulation ability | Minimum load (of full load) [] |  |  |  | [3.4] | ctrl | 2030 | 0.05 | electric boiler - boiler - electricity - large | regulation ability | minimum load (of full load) [] | ELH_0021 | tk_reg | manual_category_map | PAR_0085
ELH | 41 Electric boiler, large | Electric boiler - boiler - electricity - large | Regulation ability | Minimum load (of full load) [] |  |  |  | [3.4] | ctrl | 2035 | 0.05 | electric boiler - boiler - electricity - large | regulation ability | minimum load (of full load) [] | ELH_0021 | tk_reg | manual_category_map | PAR_0085
ELH | 41 Electric boiler, large | Electric boiler - boiler - electricity - large | Regulation ability | Minimum load (of full load) [] |  |  |  | [3.4] | ctrl | 2040 | 0.05 | electric boiler - boiler - electricity - large | regulation ability | minimum load (of full load) [] | ELH_0021 | tk_reg | manual_category_map | PAR_0085
ELH | 41 Electric boiler, large | Electric boiler - boiler - electricity - large | Regulation ability | Minimum load (of full load) [] |  |  |  | [3.4] | ctrl | 2050 | 0.05 | electric boiler - boiler - electricity - large | regulation ability | minimum load (of full load) [] | ELH_0021 | tk_reg | manual_category_map | PAR_0085
ELH | 41 Electric boiler, large | Electric boiler - boiler - electricity - large | Regulation ability | Minimum load (of full load) [] |  |  |  | [3.4] | lower | 2030 | 0.05 | electric boiler - boiler - electricity - large | regulation ability | minimum load (of full load) [] | ELH_0021 | tk_reg | manual_category_map | PAR_0085
ELH | 41 Electric boiler, large | Electric boiler - boiler - electricity - large | Regulation ability | Minimum load (of full load) [] |  |  |  | [3.4] | lower | 2050 | 0.05 | electric boiler - boiler - electricity - large | regulation ability | minimum load (of full load) [] | ELH_0021 | tk_reg | manual_category_map | PAR_0085
ELH | 41 Electric boiler, large | Electric boiler - boiler - electricity - large | Regulation ability | Minimum load (of full load) [] |  |  |  | [3.4] | upper | 2030 | 0.05 | electric boiler - boiler - electricity - large | regulation ability | minimum load (of full load) [] | ELH_0021 | tk_reg | manual_category_map | PAR_0085
ELH | 41 Electric boiler, large | Electric boiler - boiler - electricity - large | Regulation ability | Minimum load (of full load) [] |  |  |  | [3.4] | upper | 2050 | 0.05 | electric boiler - boiler - electricity - large | regulation ability | minimum load (of full load) [] | ELH_0021 | tk_reg | manual_category_map | PAR_0085
ELH | 41 Electric boiler, large | Electric boiler - boiler - electricity - large | Regulation ability | Primary regulation (of full load, per 30 seconds) [] |  |  |  | [3.4] | ctrl | 2025 | 1 | electric boiler - boiler - electricity - large | regulation ability | primary regulation (of full load, per 30 seconds) [] | ELH_0021 | tk_reg | manual_category_map | PAR_0171
ELH | 41 Electric boiler, large | Electric boiler - boiler - electricity - large | Regulation ability | Primary regulation (of full load, per 30 seconds) [] |  |  |  | [3.4] | ctrl | 2030 | 1 | electric boiler - boiler - electricity - large | regulation ability | primary regulation (of full load, per 30 seconds) [] | ELH_0021 | tk_reg | manual_category_map | PAR_0171
ELH | 41 Electric boiler, large | Electric boiler - boiler - electricity - large | Regulation ability | Primary regulation (of full load, per 30 seconds) [] |  |  |  | [3.4] | ctrl | 2035 | 1 | electric boiler - boiler - electricity - large | regulation ability | primary regulation (of full load, per 30 seconds) [] | ELH_0021 | tk_reg | manual_category_map | PAR_0171
ELH | 41 Electric boiler, large | Electric boiler - boiler - electricity - large | Regulation ability | Primary regulation (of full load, per 30 seconds) [] |  |  |  | [3.4] | ctrl | 2040 | 1 | electric boiler - boiler - electricity - large | regulation ability | primary regulation (of full load, per 30 seconds) [] | ELH_0021 | tk_reg | manual_category_map | PAR_0171
ELH | 41 Electric boiler, large | Electric boiler - boiler - electricity - large | Regulation ability | Primary regulation (of full load, per 30 seconds) [] |  |  |  | [3.4] | ctrl | 2050 | 1 | electric boiler - boiler - electricity - large | regulation ability | primary regulation (of full load, per 30 seconds) [] | ELH_0021 | tk_reg | manual_category_map | PAR_0171
ELH | 41 Electric boiler, large | Electric boiler - boiler - electricity - large | Regulation ability | Primary regulation (of full load, per 30 seconds) [] |  |  |  | [3.4] | lower | 2030 | 1 | electric boiler - boiler - electricity - large | regulation ability | primary regulation (of full load, per 30 seconds) [] | ELH_0021 | tk_reg | manual_category_map | PAR_0171
ELH | 41 Electric boiler, large | Electric boiler - boiler - electricity - large | Regulation ability | Primary regulation (of full load, per 30 seconds) [] |  |  |  | [3.4] | lower | 2050 | 1 | electric boiler - boiler - electricity - large | regulation ability | primary regulation (of full load, per 30 seconds) [] | ELH_0021 | tk_reg | manual_category_map | PAR_0171
ELH | 41 Electric boiler, large | Electric boiler - boiler - electricity - large | Regulation ability | Primary regulation (of full load, per 30 seconds) [] |  |  |  | [3.4] | upper | 2030 | 1 | electric boiler - boiler - electricity - large | regulation ability | primary regulation (of full load, per 30 seconds) [] | ELH_0021 | tk_reg | manual_category_map | PAR_0171
ELH | 41 Electric boiler, large | Electric boiler - boiler - electricity - large | Regulation ability | Primary regulation (of full load, per 30 seconds) [] |  |  |  | [3.4] | upper | 2050 | 1 | electric boiler - boiler - electricity - large | regulation ability | primary regulation (of full load, per 30 seconds) [] | ELH_0021 | tk_reg | manual_category_map | PAR_0171
ELH | 41 Electric boiler, large | Electric boiler - boiler - electricity - large | Regulation ability | Secondary regulation (of full load, per minute) [] |  |  |  | [3.4] | ctrl | 2025 | 1 | electric boiler - boiler - electricity - large | regulation ability | secondary regulation (of full load, per minute) [] | ELH_0021 | tk_reg | manual_category_map | PAR_0179
ELH | 41 Electric boiler, large | Electric boiler - boiler - electricity - large | Regulation ability | Secondary regulation (of full load, per minute) [] |  |  |  | [3.4] | ctrl | 2030 | 1 | electric boiler - boiler - electricity - large | regulation ability | secondary regulation (of full load, per minute) [] | ELH_0021 | tk_reg | manual_category_map | PAR_0179
ELH | 41 Electric boiler, large | Electric boiler - boiler - electricity - large | Regulation ability | Secondary regulation (of full load, per minute) [] |  |  |  | [3.4] | ctrl | 2035 | 1 | electric boiler - boiler - electricity - large | regulation ability | secondary regulation (of full load, per minute) [] | ELH_0021 | tk_reg | manual_category_map | PAR_0179
ELH | 41 Electric boiler, large | Electric boiler - boiler - electricity - large | Regulation ability | Secondary regulation (of full load, per minute) [] |  |  |  | [3.4] | ctrl | 2040 | 1 | electric boiler - boiler - electricity - large | regulation ability | secondary regulation (of full load, per minute) [] | ELH_0021 | tk_reg | manual_category_map | PAR_0179
ELH | 41 Electric boiler, large | Electric boiler - boiler - electricity - large | Regulation ability | Secondary regulation (of full load, per minute) [] |  |  |  | [3.4] | ctrl | 2050 | 1 | electric boiler - boiler - electricity - large | regulation ability | secondary regulation (of full load, per minute) [] | ELH_0021 | tk_reg | manual_category_map | PAR_0179
ELH | 41 Electric boiler, large | Electric boiler - boiler - electricity - large | Regulation ability | Secondary regulation (of full load, per minute) [] |  |  |  | [3.4] | lower | 2030 | 1 | electric boiler - boiler - electricity - large | regulation ability | secondary regulation (of full load, per minute) [] | ELH_0021 | tk_reg | manual_category_map | PAR_0179
ELH | 41 Electric boiler, large | Electric boiler - boiler - electricity - large | Regulation ability | Secondary regulation (of full load, per minute) [] |  |  |  | [3.4] | lower | 2050 | 1 | electric boiler - boiler - electricity - large | regulation ability | secondary regulation (of full load, per minute) [] | ELH_0021 | tk_reg | manual_category_map | PAR_0179
ELH | 41 Electric boiler, large | Electric boiler - boiler - electricity - large | Regulation ability | Secondary regulation (of full load, per minute) [] |  |  |  | [3.4] | upper | 2030 | 1 | electric boiler - boiler - electricity - large | regulation ability | secondary regulation (of full load, per minute) [] | ELH_0021 | tk_reg | manual_category_map | PAR_0179
ELH | 41 Electric boiler, large | Electric boiler - boiler - electricity - large | Regulation ability | Secondary regulation (of full load, per minute) [] |  |  |  | [3.4] | upper | 2050 | 1 | electric boiler - boiler - electricity - large | regulation ability | secondary regulation (of full load, per minute) [] | ELH_0021 | tk_reg | manual_category_map | PAR_0179
ELH | 41 Electric boiler, large | Electric boiler - boiler - electricity - large | Regulation ability | Warm start-up time [hours] | hours |  |  | [3.4] | ctrl | 2025 | 0.01 | electric boiler - boiler - electricity - large | regulation ability | warm start-up time [hours] | ELH_0021 | tk_reg | manual_category_map | PAR_0211
ELH | 41 Electric boiler, large | Electric boiler - boiler - electricity - large | Regulation ability | Warm start-up time [hours] | hours |  |  | [3.4] | ctrl | 2030 | 0.01 | electric boiler - boiler - electricity - large | regulation ability | warm start-up time [hours] | ELH_0021 | tk_reg | manual_category_map | PAR_0211
ELH | 41 Electric boiler, large | Electric boiler - boiler - electricity - large | Regulation ability | Warm start-up time [hours] | hours |  |  | [3.4] | ctrl | 2035 | 0.01 | electric boiler - boiler - electricity - large | regulation ability | warm start-up time [hours] | ELH_0021 | tk_reg | manual_category_map | PAR_0211
ELH | 41 Electric boiler, large | Electric boiler - boiler - electricity - large | Regulation ability | Warm start-up time [hours] | hours |  |  | [3.4] | ctrl | 2040 | 0.01 | electric boiler - boiler - electricity - large | regulation ability | warm start-up time [hours] | ELH_0021 | tk_reg | manual_category_map | PAR_0211
ELH | 41 Electric boiler, large | Electric boiler - boiler - electricity - large | Regulation ability | Warm start-up time [hours] | hours |  |  | [3.4] | ctrl | 2050 | 0.01 | electric boiler - boiler - electricity - large | regulation ability | warm start-up time [hours] | ELH_0021 | tk_reg | manual_category_map | PAR_0211
ELH | 41 Electric boiler, large | Electric boiler - boiler - electricity - large | Regulation ability | Warm start-up time [hours] | hours |  |  | [3.4] | lower | 2030 | 0.01 | electric boiler - boiler - electricity - large | regulation ability | warm start-up time [hours] | ELH_0021 | tk_reg | manual_category_map | PAR_0211
ELH | 41 Electric boiler, large | Electric boiler - boiler - electricity - large | Regulation ability | Warm start-up time [hours] | hours |  |  | [3.4] | lower | 2050 | 0.01 | electric boiler - boiler - electricity - large | regulation ability | warm start-up time [hours] | ELH_0021 | tk_reg | manual_category_map | PAR_0211
ELH | 41 Electric boiler, large | Electric boiler - boiler - electricity - large | Regulation ability | Warm start-up time [hours] | hours |  |  | [3.4] | upper | 2030 | 0.01 | electric boiler - boiler - electricity - large | regulation ability | warm start-up time [hours] | ELH_0021 | tk_reg | manual_category_map | PAR_0211
ELH | 41 Electric boiler, large | Electric boiler - boiler - electricity - large | Regulation ability | Warm start-up time [hours] | hours |  |  | [3.4] | upper | 2050 | 0.01 | electric boiler - boiler - electricity - large | regulation ability | warm start-up time [hours] | ELH_0021 | tk_reg | manual_category_map | PAR_0211
ELH | 41 Electric boiler, large | Electric boiler - boiler - electricity - large | Technology-specific data | Startup cost [EUR/MW_h/startup] | EUR/MW_h/startup | 2025 |  | [3.4] | ctrl | 2025 | 0 | electric boiler - boiler - electricity - large | technology-specific data | startup cost [eur/mw_h/startup] | ELH_0021 | tk_tsd | manual_category_map | PAR_0196
ELH | 41 Electric boiler, large | Electric boiler - boiler - electricity - large | Technology-specific data | Startup cost [EUR/MW_h/startup] | EUR/MW_h/startup | 2025 |  | [3.4] | ctrl | 2030 | 0 | electric boiler - boiler - electricity - large | technology-specific data | startup cost [eur/mw_h/startup] | ELH_0021 | tk_tsd | manual_category_map | PAR_0196
ELH | 41 Electric boiler, large | Electric boiler - boiler - electricity - large | Technology-specific data | Startup cost [EUR/MW_h/startup] | EUR/MW_h/startup | 2025 |  | [3.4] | ctrl | 2035 | 0 | electric boiler - boiler - electricity - large | technology-specific data | startup cost [eur/mw_h/startup] | ELH_0021 | tk_tsd | manual_category_map | PAR_0196
ELH | 41 Electric boiler, large | Electric boiler - boiler - electricity - large | Technology-specific data | Startup cost [EUR/MW_h/startup] | EUR/MW_h/startup | 2025 |  | [3.4] | ctrl | 2040 | 0 | electric boiler - boiler - electricity - large | technology-specific data | startup cost [eur/mw_h/startup] | ELH_0021 | tk_tsd | manual_category_map | PAR_0196
ELH | 41 Electric boiler, large | Electric boiler - boiler - electricity - large | Technology-specific data | Startup cost [EUR/MW_h/startup] | EUR/MW_h/startup | 2025 |  | [3.4] | ctrl | 2050 | 0 | electric boiler - boiler - electricity - large | technology-specific data | startup cost [eur/mw_h/startup] | ELH_0021 | tk_tsd | manual_category_map | PAR_0196
ELH | 41 Electric boiler, large | Electric boiler - boiler - electricity - large | Technology-specific data | Startup cost [EUR/MW_h/startup] | EUR/MW_h/startup | 2025 |  | [3.4] | lower | 2030 | 0 | electric boiler - boiler - electricity - large | technology-specific data | startup cost [eur/mw_h/startup] | ELH_0021 | tk_tsd | manual_category_map | PAR_0196
ELH | 41 Electric boiler, large | Electric boiler - boiler - electricity - large | Technology-specific data | Startup cost [EUR/MW_h/startup] | EUR/MW_h/startup | 2025 |  | [3.4] | lower | 2050 | 0 | electric boiler - boiler - electricity - large | technology-specific data | startup cost [eur/mw_h/startup] | ELH_0021 | tk_tsd | manual_category_map | PAR_0196
ELH | 41 Electric boiler, large | Electric boiler - boiler - electricity - large | Technology-specific data | Startup cost [EUR/MW_h/startup] | EUR/MW_h/startup | 2025 |  | [3.4] | upper | 2030 | 0 | electric boiler - boiler - electricity - large | technology-specific data | startup cost [eur/mw_h/startup] | ELH_0021 | tk_tsd | manual_category_map | PAR_0196
ELH | 41 Electric boiler, large | Electric boiler - boiler - electricity - large | Technology-specific data | Startup cost [EUR/MW_h/startup] | EUR/MW_h/startup | 2025 |  | [3.4] | upper | 2050 | 0 | electric boiler - boiler - electricity - large | technology-specific data | startup cost [eur/mw_h/startup] | ELH_0021 | tk_tsd | manual_category_map | PAR_0196
ELH | 44 Natural Gas DH Only | Gas boiler - boiler - natural gas - medium | Energy/technical data | Auxiliary Electricity consumption (share of heat gen.) [] |  |  | L | 1 | ctrl | 2015 | 0.0015 | gas boiler - boiler - natural gas - medium | energy/technical data | auxiliary electricity consumption (share of heat gen.) [] | ELH_0029 | tk_etd | manual_category_map | PAR_0005
ELH | 44 Natural Gas DH Only | Gas boiler - boiler - natural gas - medium | Energy/technical data | Auxiliary Electricity consumption (share of heat gen.) [] |  |  | L | 1 | ctrl | 2020 | 0.0014 | gas boiler - boiler - natural gas - medium | energy/technical data | auxiliary electricity consumption (share of heat gen.) [] | ELH_0029 | tk_etd | manual_category_map | PAR_0005
ELH | 44 Natural Gas DH Only | Gas boiler - boiler - natural gas - medium | Energy/technical data | Auxiliary Electricity consumption (share of heat gen.) [] |  |  | L | 1 | ctrl | 2030 | 0.0012 | gas boiler - boiler - natural gas - medium | energy/technical data | auxiliary electricity consumption (share of heat gen.) [] | ELH_0029 | tk_etd | manual_category_map | PAR_0005
ELH | 44 Natural Gas DH Only | Gas boiler - boiler - natural gas - medium | Energy/technical data | Auxiliary Electricity consumption (share of heat gen.) [] |  |  | L | 1 | ctrl | 2050 | 0.001 | gas boiler - boiler - natural gas - medium | energy/technical data | auxiliary electricity consumption (share of heat gen.) [] | ELH_0029 | tk_etd | manual_category_map | PAR_0005
ELH | 44 Natural Gas DH Only | Gas boiler - boiler - natural gas - medium | Energy/technical data | Auxiliary Electricity consumption (share of heat gen.) [] |  |  | L | 1 | lower | 2020 | 0.0013 | gas boiler - boiler - natural gas - medium | energy/technical data | auxiliary electricity consumption (share of heat gen.) [] | ELH_0029 | tk_etd | manual_category_map | PAR_0005
ELH | 44 Natural Gas DH Only | Gas boiler - boiler - natural gas - medium | Energy/technical data | Auxiliary Electricity consumption (share of heat gen.) [] |  |  | L | 1 | lower | 2050 | 0.0008 | gas boiler - boiler - natural gas - medium | energy/technical data | auxiliary electricity consumption (share of heat gen.) [] | ELH_0029 | tk_etd | manual_category_map | PAR_0005
ELH | 44 Natural Gas DH Only | Gas boiler - boiler - natural gas - medium | Energy/technical data | Auxiliary Electricity consumption (share of heat gen.) [] |  |  | L | 1 | upper | 2020 | 0.002 | gas boiler - boiler - natural gas - medium | energy/technical data | auxiliary electricity consumption (share of heat gen.) [] | ELH_0029 | tk_etd | manual_category_map | PAR_0005
ELH | 44 Natural Gas DH Only | Gas boiler - boiler - natural gas - medium | Energy/technical data | Auxiliary Electricity consumption (share of heat gen.) [] |  |  | L | 1 | upper | 2050 | 0.0015 | gas boiler - boiler - natural gas - medium | energy/technical data | auxiliary electricity consumption (share of heat gen.) [] | ELH_0029 | tk_etd | manual_category_map | PAR_0005
ELH | 44 Natural Gas DH Only | Gas boiler - boiler - natural gas - medium | Energy/technical data | Construction time [years] | years |  | F | 9 | ctrl | 2015 | 0.5 | gas boiler - boiler - natural gas - medium | energy/technical data | construction time [years] | ELH_0029 | tk_etd | manual_category_map | PAR_0026
ELH | 44 Natural Gas DH Only | Gas boiler - boiler - natural gas - medium | Energy/technical data | Construction time [years] | years |  | F | 9 | ctrl | 2020 | 0.5 | gas boiler - boiler - natural gas - medium | energy/technical data | construction time [years] | ELH_0029 | tk_etd | manual_category_map | PAR_0026
ELH | 44 Natural Gas DH Only | Gas boiler - boiler - natural gas - medium | Energy/technical data | Construction time [years] | years |  | F | 9 | ctrl | 2030 | 0.5 | gas boiler - boiler - natural gas - medium | energy/technical data | construction time [years] | ELH_0029 | tk_etd | manual_category_map | PAR_0026
ELH | 44 Natural Gas DH Only | Gas boiler - boiler - natural gas - medium | Energy/technical data | Construction time [years] | years |  | F | 9 | ctrl | 2050 | 0.5 | gas boiler - boiler - natural gas - medium | energy/technical data | construction time [years] | ELH_0029 | tk_etd | manual_category_map | PAR_0026
ELH | 44 Natural Gas DH Only | Gas boiler - boiler - natural gas - medium | Energy/technical data | Construction time [years] | years |  | F | 9 | lower | 2020 | 0.2 | gas boiler - boiler - natural gas - medium | energy/technical data | construction time [years] | ELH_0029 | tk_etd | manual_category_map | PAR_0026
ELH | 44 Natural Gas DH Only | Gas boiler - boiler - natural gas - medium | Energy/technical data | Construction time [years] | years |  | F | 9 | lower | 2050 | 0.2 | gas boiler - boiler - natural gas - medium | energy/technical data | construction time [years] | ELH_0029 | tk_etd | manual_category_map | PAR_0026
ELH | 44 Natural Gas DH Only | Gas boiler - boiler - natural gas - medium | Energy/technical data | Construction time [years] | years |  | F | 9 | upper | 2020 | 0.7 | gas boiler - boiler - natural gas - medium | energy/technical data | construction time [years] | ELH_0029 | tk_etd | manual_category_map | PAR_0026
ELH | 44 Natural Gas DH Only | Gas boiler - boiler - natural gas - medium | Energy/technical data | Construction time [years] | years |  | F | 9 | upper | 2050 | 0.7 | gas boiler - boiler - natural gas - medium | energy/technical data | construction time [years] | ELH_0029 | tk_etd | manual_category_map | PAR_0026
ELH | 44 Natural Gas DH Only | Gas boiler - boiler - natural gas - medium | Energy/technical data | Forced outage [] |  |  |  | 3 | ctrl | 2015 | 0.01 | gas boiler - boiler - natural gas - medium | energy/technical data | forced outage [] | ELH_0029 | tk_etd | manual_category_map | PAR_0065
ELH | 44 Natural Gas DH Only | Gas boiler - boiler - natural gas - medium | Energy/technical data | Forced outage [] |  |  |  | 3 | ctrl | 2020 | 0.01 | gas boiler - boiler - natural gas - medium | energy/technical data | forced outage [] | ELH_0029 | tk_etd | manual_category_map | PAR_0065
ELH | 44 Natural Gas DH Only | Gas boiler - boiler - natural gas - medium | Energy/technical data | Forced outage [] |  |  |  | 3 | ctrl | 2030 | 0.01 | gas boiler - boiler - natural gas - medium | energy/technical data | forced outage [] | ELH_0029 | tk_etd | manual_category_map | PAR_0065
ELH | 44 Natural Gas DH Only | Gas boiler - boiler - natural gas - medium | Energy/technical data | Forced outage [] |  |  |  | 3 | ctrl | 2050 | 0.01 | gas boiler - boiler - natural gas - medium | energy/technical data | forced outage [] | ELH_0029 | tk_etd | manual_category_map | PAR_0065
ELH | 44 Natural Gas DH Only | Gas boiler - boiler - natural gas - medium | Energy/technical data | Forced outage [] |  |  |  | 3 | lower | 2020 | 0.0008 | gas boiler - boiler - natural gas - medium | energy/technical data | forced outage [] | ELH_0029 | tk_etd | manual_category_map | PAR_0065
ELH | 44 Natural Gas DH Only | Gas boiler - boiler - natural gas - medium | Energy/technical data | Forced outage [] |  |  |  | 3 | lower | 2050 | 0.0008 | gas boiler - boiler - natural gas - medium | energy/technical data | forced outage [] | ELH_0029 | tk_etd | manual_category_map | PAR_0065
ELH | 44 Natural Gas DH Only | Gas boiler - boiler - natural gas - medium | Energy/technical data | Forced outage [] |  |  |  | 3 | upper | 2020 | 0.02 | gas boiler - boiler - natural gas - medium | energy/technical data | forced outage [] | ELH_0029 | tk_etd | manual_category_map | PAR_0065
ELH | 44 Natural Gas DH Only | Gas boiler - boiler - natural gas - medium | Energy/technical data | Forced outage [] |  |  |  | 3 | upper | 2050 | 0.02 | gas boiler - boiler - natural gas - medium | energy/technical data | forced outage [] | ELH_0029 | tk_etd | manual_category_map | PAR_0065
ELH | 44 Natural Gas DH Only | Gas boiler - boiler - natural gas - medium | Energy/technical data | Generating capacity for one unit [MW_h] | MW_h |  |  |  | lower | 2020 | 0.5 | gas boiler - boiler - natural gas - medium | energy/technical data | generating capacity for one unit [mw_h] | ELH_0029 | tk_etd | manual_category_map | PAR_0072
ELH | 44 Natural Gas DH Only | Gas boiler - boiler - natural gas - medium | Energy/technical data | Generating capacity for one unit [MW_h] | MW_h |  |  |  | lower | 2050 | 0.5 | gas boiler - boiler - natural gas - medium | energy/technical data | generating capacity for one unit [mw_h] | ELH_0029 | tk_etd | manual_category_map | PAR_0072
ELH | 44 Natural Gas DH Only | Gas boiler - boiler - natural gas - medium | Energy/technical data | Generating capacity for one unit [MW_h] | MW_h |  |  |  | upper | 2020 | 10 | gas boiler - boiler - natural gas - medium | energy/technical data | generating capacity for one unit [mw_h] | ELH_0029 | tk_etd | manual_category_map | PAR_0072
ELH | 44 Natural Gas DH Only | Gas boiler - boiler - natural gas - medium | Energy/technical data | Generating capacity for one unit [MW_h] | MW_h |  |  |  | upper | 2050 | 10 | gas boiler - boiler - natural gas - medium | energy/technical data | generating capacity for one unit [mw_h] | ELH_0029 | tk_etd | manual_category_map | PAR_0072
ELH | 44 Natural Gas DH Only | Gas boiler - boiler - natural gas - medium | Energy/technical data | Heat efficiency (net, annual average) [] |  |  | B | [1, 3] | ctrl | 2015 | 1.03 | gas boiler - boiler - natural gas - medium | energy/technical data | heat efficiency (net, annual average) [] | ELH_0029 | tk_etd | manual_category_map | PAR_0076
ELH | 44 Natural Gas DH Only | Gas boiler - boiler - natural gas - medium | Energy/technical data | Heat efficiency (net, annual average) [] |  |  | B | [1, 3] | ctrl | 2020 | 1.03 | gas boiler - boiler - natural gas - medium | energy/technical data | heat efficiency (net, annual average) [] | ELH_0029 | tk_etd | manual_category_map | PAR_0076
ELH | 44 Natural Gas DH Only | Gas boiler - boiler - natural gas - medium | Energy/technical data | Heat efficiency (net, annual average) [] |  |  | B | [1, 3] | ctrl | 2030 | 1.04 | gas boiler - boiler - natural gas - medium | energy/technical data | heat efficiency (net, annual average) [] | ELH_0029 | tk_etd | manual_category_map | PAR_0076
ELH | 44 Natural Gas DH Only | Gas boiler - boiler - natural gas - medium | Energy/technical data | Heat efficiency (net, annual average) [] |  |  | B | [1, 3] | ctrl | 2050 | 1.04 | gas boiler - boiler - natural gas - medium | energy/technical data | heat efficiency (net, annual average) [] | ELH_0029 | tk_etd | manual_category_map | PAR_0076
ELH | 44 Natural Gas DH Only | Gas boiler - boiler - natural gas - medium | Energy/technical data | Heat efficiency (net, annual average) [] |  |  | B | [1, 3] | lower | 2020 | 0.93 | gas boiler - boiler - natural gas - medium | energy/technical data | heat efficiency (net, annual average) [] | ELH_0029 | tk_etd | manual_category_map | PAR_0076
ELH | 44 Natural Gas DH Only | Gas boiler - boiler - natural gas - medium | Energy/technical data | Heat efficiency (net, annual average) [] |  |  | B | [1, 3] | lower | 2050 | 0.94 | gas boiler - boiler - natural gas - medium | energy/technical data | heat efficiency (net, annual average) [] | ELH_0029 | tk_etd | manual_category_map | PAR_0076
ELH | 44 Natural Gas DH Only | Gas boiler - boiler - natural gas - medium | Energy/technical data | Heat efficiency (net, annual average) [] |  |  | B | [1, 3] | upper | 2020 | 1.05 | gas boiler - boiler - natural gas - medium | energy/technical data | heat efficiency (net, annual average) [] | ELH_0029 | tk_etd | manual_category_map | PAR_0076
ELH | 44 Natural Gas DH Only | Gas boiler - boiler - natural gas - medium | Energy/technical data | Heat efficiency (net, annual average) [] |  |  | B | [1, 3] | upper | 2050 | 1.06 | gas boiler - boiler - natural gas - medium | energy/technical data | heat efficiency (net, annual average) [] | ELH_0029 | tk_etd | manual_category_map | PAR_0076
ELH | 44 Natural Gas DH Only | Gas boiler - boiler - natural gas - medium | Energy/technical data | Heat efficiency (net, name plate) [] |  |  | A | [1, 2, 3] | ctrl | 2015 | 1.05 | gas boiler - boiler - natural gas - medium | energy/technical data | heat efficiency (net, name plate) [] | ELH_0029 | tk_etd | manual_category_map | PAR_0077
ELH | 44 Natural Gas DH Only | Gas boiler - boiler - natural gas - medium | Energy/technical data | Heat efficiency (net, name plate) [] |  |  | A | [1, 2, 3] | ctrl | 2020 | 1.05 | gas boiler - boiler - natural gas - medium | energy/technical data | heat efficiency (net, name plate) [] | ELH_0029 | tk_etd | manual_category_map | PAR_0077
ELH | 44 Natural Gas DH Only | Gas boiler - boiler - natural gas - medium | Energy/technical data | Heat efficiency (net, name plate) [] |  |  | A | [1, 2, 3] | ctrl | 2030 | 1.06 | gas boiler - boiler - natural gas - medium | energy/technical data | heat efficiency (net, name plate) [] | ELH_0029 | tk_etd | manual_category_map | PAR_0077
ELH | 44 Natural Gas DH Only | Gas boiler - boiler - natural gas - medium | Energy/technical data | Heat efficiency (net, name plate) [] |  |  | A | [1, 2, 3] | ctrl | 2050 | 1.06 | gas boiler - boiler - natural gas - medium | energy/technical data | heat efficiency (net, name plate) [] | ELH_0029 | tk_etd | manual_category_map | PAR_0077
ELH | 44 Natural Gas DH Only | Gas boiler - boiler - natural gas - medium | Energy/technical data | Heat efficiency (net, name plate) [] |  |  | A | [1, 2, 3] | lower | 2020 | 0.95 | gas boiler - boiler - natural gas - medium | energy/technical data | heat efficiency (net, name plate) [] | ELH_0029 | tk_etd | manual_category_map | PAR_0077
ELH | 44 Natural Gas DH Only | Gas boiler - boiler - natural gas - medium | Energy/technical data | Heat efficiency (net, name plate) [] |  |  | A | [1, 2, 3] | lower | 2050 | 0.96 | gas boiler - boiler - natural gas - medium | energy/technical data | heat efficiency (net, name plate) [] | ELH_0029 | tk_etd | manual_category_map | PAR_0077
ELH | 44 Natural Gas DH Only | Gas boiler - boiler - natural gas - medium | Energy/technical data | Heat efficiency (net, name plate) [] |  |  | A | [1, 2, 3] | upper | 2020 | 1.07 | gas boiler - boiler - natural gas - medium | energy/technical data | heat efficiency (net, name plate) [] | ELH_0029 | tk_etd | manual_category_map | PAR_0077
ELH | 44 Natural Gas DH Only | Gas boiler - boiler - natural gas - medium | Energy/technical data | Heat efficiency (net, name plate) [] |  |  | A | [1, 2, 3] | upper | 2050 | 1.08 | gas boiler - boiler - natural gas - medium | energy/technical data | heat efficiency (net, name plate) [] | ELH_0029 | tk_etd | manual_category_map | PAR_0077
ELH | 44 Natural Gas DH Only | Gas boiler - boiler - natural gas - medium | Energy/technical data | Planned outage [weeks per year] | weeks/year |  | F | 3 | ctrl | 2015 | 0.4 | gas boiler - boiler - natural gas - medium | energy/technical data | planned outage [weeks per year] | ELH_0029 | tk_etd | manual_category_map | PAR_0168
ELH | 44 Natural Gas DH Only | Gas boiler - boiler - natural gas - medium | Energy/technical data | Planned outage [weeks per year] | weeks/year |  | F | 3 | ctrl | 2020 | 0.4 | gas boiler - boiler - natural gas - medium | energy/technical data | planned outage [weeks per year] | ELH_0029 | tk_etd | manual_category_map | PAR_0168
ELH | 44 Natural Gas DH Only | Gas boiler - boiler - natural gas - medium | Energy/technical data | Planned outage [weeks per year] | weeks/year |  | F | 3 | ctrl | 2030 | 0.4 | gas boiler - boiler - natural gas - medium | energy/technical data | planned outage [weeks per year] | ELH_0029 | tk_etd | manual_category_map | PAR_0168
ELH | 44 Natural Gas DH Only | Gas boiler - boiler - natural gas - medium | Energy/technical data | Planned outage [weeks per year] | weeks/year |  | F | 3 | ctrl | 2050 | 0.4 | gas boiler - boiler - natural gas - medium | energy/technical data | planned outage [weeks per year] | ELH_0029 | tk_etd | manual_category_map | PAR_0168
ELH | 44 Natural Gas DH Only | Gas boiler - boiler - natural gas - medium | Energy/technical data | Planned outage [weeks per year] | weeks/year |  | F | 3 | lower | 2020 | 0.3 | gas boiler - boiler - natural gas - medium | energy/technical data | planned outage [weeks per year] | ELH_0029 | tk_etd | manual_category_map | PAR_0168
ELH | 44 Natural Gas DH Only | Gas boiler - boiler - natural gas - medium | Energy/technical data | Planned outage [weeks per year] | weeks/year |  | F | 3 | lower | 2050 | 0.3 | gas boiler - boiler - natural gas - medium | energy/technical data | planned outage [weeks per year] | ELH_0029 | tk_etd | manual_category_map | PAR_0168
ELH | 44 Natural Gas DH Only | Gas boiler - boiler - natural gas - medium | Energy/technical data | Planned outage [weeks per year] | weeks/year |  | F | 3 | upper | 2020 | 0.6 | gas boiler - boiler - natural gas - medium | energy/technical data | planned outage [weeks per year] | ELH_0029 | tk_etd | manual_category_map | PAR_0168
ELH | 44 Natural Gas DH Only | Gas boiler - boiler - natural gas - medium | Energy/technical data | Planned outage [weeks per year] | weeks/year |  | F | 3 | upper | 2050 | 0.6 | gas boiler - boiler - natural gas - medium | energy/technical data | planned outage [weeks per year] | ELH_0029 | tk_etd | manual_category_map | PAR_0168
ELH | 44 Natural Gas DH Only | Gas boiler - boiler - natural gas - medium | Energy/technical data | Space requirement [1000 m2/MW_h] | 1000m2/MW_h |  | E | 2 | ctrl | 2015 | 0 | gas boiler - boiler - natural gas - medium | energy/technical data | space requirement [1000 m2/mw_h] | ELH_0029 | tk_etd | manual_category_map | PAR_0189
ELH | 44 Natural Gas DH Only | Gas boiler - boiler - natural gas - medium | Energy/technical data | Space requirement [1000 m2/MW_h] | 1000m2/MW_h |  | E | 2 | ctrl | 2020 | 0 | gas boiler - boiler - natural gas - medium | energy/technical data | space requirement [1000 m2/mw_h] | ELH_0029 | tk_etd | manual_category_map | PAR_0189
ELH | 44 Natural Gas DH Only | Gas boiler - boiler - natural gas - medium | Energy/technical data | Space requirement [1000 m2/MW_h] | 1000m2/MW_h |  | E | 2 | ctrl | 2030 | 0 | gas boiler - boiler - natural gas - medium | energy/technical data | space requirement [1000 m2/mw_h] | ELH_0029 | tk_etd | manual_category_map | PAR_0189
ELH | 44 Natural Gas DH Only | Gas boiler - boiler - natural gas - medium | Energy/technical data | Space requirement [1000 m2/MW_h] | 1000m2/MW_h |  | E | 2 | ctrl | 2050 | 0 | gas boiler - boiler - natural gas - medium | energy/technical data | space requirement [1000 m2/mw_h] | ELH_0029 | tk_etd | manual_category_map | PAR_0189
ELH | 44 Natural Gas DH Only | Gas boiler - boiler - natural gas - medium | Energy/technical data | Space requirement [1000 m2/MW_h] | 1000m2/MW_h |  | E | 2 | lower | 2020 | 0 | gas boiler - boiler - natural gas - medium | energy/technical data | space requirement [1000 m2/mw_h] | ELH_0029 | tk_etd | manual_category_map | PAR_0189
ELH | 44 Natural Gas DH Only | Gas boiler - boiler - natural gas - medium | Energy/technical data | Space requirement [1000 m2/MW_h] | 1000m2/MW_h |  | E | 2 | lower | 2050 | 0 | gas boiler - boiler - natural gas - medium | energy/technical data | space requirement [1000 m2/mw_h] | ELH_0029 | tk_etd | manual_category_map | PAR_0189
ELH | 44 Natural Gas DH Only | Gas boiler - boiler - natural gas - medium | Energy/technical data | Space requirement [1000 m2/MW_h] | 1000m2/MW_h |  | E | 2 | upper | 2020 | 0.01 | gas boiler - boiler - natural gas - medium | energy/technical data | space requirement [1000 m2/mw_h] | ELH_0029 | tk_etd | manual_category_map | PAR_0189
ELH | 44 Natural Gas DH Only | Gas boiler - boiler - natural gas - medium | Energy/technical data | Space requirement [1000 m2/MW_h] | 1000m2/MW_h |  | E | 2 | upper | 2050 | 0.01 | gas boiler - boiler - natural gas - medium | energy/technical data | space requirement [1000 m2/mw_h] | ELH_0029 | tk_etd | manual_category_map | PAR_0189
ELH | 44 Natural Gas DH Only | Gas boiler - boiler - natural gas - medium | Energy/technical data | Technical lifetime [years] | years |  | K | 3 | ctrl | 2015 | 25 | gas boiler - boiler - natural gas - medium | energy/technical data | technical lifetime [years] | ELH_0029 | tk_etd | manual_category_map | PAR_0198
ELH | 44 Natural Gas DH Only | Gas boiler - boiler - natural gas - medium | Energy/technical data | Technical lifetime [years] | years |  | K | 3 | ctrl | 2020 | 25 | gas boiler - boiler - natural gas - medium | energy/technical data | technical lifetime [years] | ELH_0029 | tk_etd | manual_category_map | PAR_0198
ELH | 44 Natural Gas DH Only | Gas boiler - boiler - natural gas - medium | Energy/technical data | Technical lifetime [years] | years |  | K | 3 | ctrl | 2030 | 25 | gas boiler - boiler - natural gas - medium | energy/technical data | technical lifetime [years] | ELH_0029 | tk_etd | manual_category_map | PAR_0198
ELH | 44 Natural Gas DH Only | Gas boiler - boiler - natural gas - medium | Energy/technical data | Technical lifetime [years] | years |  | K | 3 | ctrl | 2050 | 25 | gas boiler - boiler - natural gas - medium | energy/technical data | technical lifetime [years] | ELH_0029 | tk_etd | manual_category_map | PAR_0198
ELH | 44 Natural Gas DH Only | Gas boiler - boiler - natural gas - medium | Energy/technical data | Technical lifetime [years] | years |  | K | 3 | lower | 2020 | 25 | gas boiler - boiler - natural gas - medium | energy/technical data | technical lifetime [years] | ELH_0029 | tk_etd | manual_category_map | PAR_0198
ELH | 44 Natural Gas DH Only | Gas boiler - boiler - natural gas - medium | Energy/technical data | Technical lifetime [years] | years |  | K | 3 | lower | 2050 | 25 | gas boiler - boiler - natural gas - medium | energy/technical data | technical lifetime [years] | ELH_0029 | tk_etd | manual_category_map | PAR_0198
ELH | 44 Natural Gas DH Only | Gas boiler - boiler - natural gas - medium | Environment | CH4 [g/GJ_i] | g/GJ_i |  |  | [1, 2] | ctrl | 2015 | 3 | gas boiler - boiler - natural gas - medium | environment | ch4 [g/gj_i] | ELH_0029 | tk_env | manual_category_map | PAR_0018
ELH | 44 Natural Gas DH Only | Gas boiler - boiler - natural gas - medium | Environment | CH4 [g/GJ_i] | g/GJ_i |  |  | [1, 2] | ctrl | 2020 | 3 | gas boiler - boiler - natural gas - medium | environment | ch4 [g/gj_i] | ELH_0029 | tk_env | manual_category_map | PAR_0018
ELH | 44 Natural Gas DH Only | Gas boiler - boiler - natural gas - medium | Environment | CH4 [g/GJ_i] | g/GJ_i |  |  | [1, 2] | ctrl | 2030 | 2 | gas boiler - boiler - natural gas - medium | environment | ch4 [g/gj_i] | ELH_0029 | tk_env | manual_category_map | PAR_0018
ELH | 44 Natural Gas DH Only | Gas boiler - boiler - natural gas - medium | Environment | CH4 [g/GJ_i] | g/GJ_i |  |  | [1, 2] | ctrl | 2050 | 2 | gas boiler - boiler - natural gas - medium | environment | ch4 [g/gj_i] | ELH_0029 | tk_env | manual_category_map | PAR_0018
ELH | 44 Natural Gas DH Only | Gas boiler - boiler - natural gas - medium | Environment | CH4 [g/GJ_i] | g/GJ_i |  |  | [1, 2] | lower | 2020 | 2 | gas boiler - boiler - natural gas - medium | environment | ch4 [g/gj_i] | ELH_0029 | tk_env | manual_category_map | PAR_0018
ELH | 44 Natural Gas DH Only | Gas boiler - boiler - natural gas - medium | Environment | CH4 [g/GJ_i] | g/GJ_i |  |  | [1, 2] | lower | 2050 | 2 | gas boiler - boiler - natural gas - medium | environment | ch4 [g/gj_i] | ELH_0029 | tk_env | manual_category_map | PAR_0018
ELH | 44 Natural Gas DH Only | Gas boiler - boiler - natural gas - medium | Environment | CH4 [g/GJ_i] | g/GJ_i |  |  | [1, 2] | upper | 2020 | 6 | gas boiler - boiler - natural gas - medium | environment | ch4 [g/gj_i] | ELH_0029 | tk_env | manual_category_map | PAR_0018
ELH | 44 Natural Gas DH Only | Gas boiler - boiler - natural gas - medium | Environment | CH4 [g/GJ_i] | g/GJ_i |  |  | [1, 2] | upper | 2050 | 6 | gas boiler - boiler - natural gas - medium | environment | ch4 [g/gj_i] | ELH_0029 | tk_env | manual_category_map | PAR_0018
ELH | 44 Natural Gas DH Only | Gas boiler - boiler - natural gas - medium | Environment | N2O [g/GJ_i] | g/GJ_i |  | I | 7 | ctrl | 2015 | 1 | gas boiler - boiler - natural gas - medium | environment | n2o [g/gj_i] | ELH_0029 | tk_env | manual_category_map | PAR_0089
ELH | 44 Natural Gas DH Only | Gas boiler - boiler - natural gas - medium | Environment | N2O [g/GJ_i] | g/GJ_i |  | I | 7 | ctrl | 2020 | 1 | gas boiler - boiler - natural gas - medium | environment | n2o [g/gj_i] | ELH_0029 | tk_env | manual_category_map | PAR_0089
ELH | 44 Natural Gas DH Only | Gas boiler - boiler - natural gas - medium | Environment | N2O [g/GJ_i] | g/GJ_i |  | I | 7 | ctrl | 2030 | 1 | gas boiler - boiler - natural gas - medium | environment | n2o [g/gj_i] | ELH_0029 | tk_env | manual_category_map | PAR_0089
ELH | 44 Natural Gas DH Only | Gas boiler - boiler - natural gas - medium | Environment | N2O [g/GJ_i] | g/GJ_i |  | I | 7 | ctrl | 2050 | 1 | gas boiler - boiler - natural gas - medium | environment | n2o [g/gj_i] | ELH_0029 | tk_env | manual_category_map | PAR_0089
ELH | 44 Natural Gas DH Only | Gas boiler - boiler - natural gas - medium | Environment | NOX [g/GJ_i] | g/GJ_i |  |  | [1, 2] | ctrl | 2015 | 10 | gas boiler - boiler - natural gas - medium | environment | nox [g/gj_i] | ELH_0029 | tk_env | manual_category_map | PAR_0152
ELH | 44 Natural Gas DH Only | Gas boiler - boiler - natural gas - medium | Environment | NOX [g/GJ_i] | g/GJ_i |  |  | [1, 2] | ctrl | 2020 | 9 | gas boiler - boiler - natural gas - medium | environment | nox [g/gj_i] | ELH_0029 | tk_env | manual_category_map | PAR_0152
ELH | 44 Natural Gas DH Only | Gas boiler - boiler - natural gas - medium | Environment | NOX [g/GJ_i] | g/GJ_i |  |  | [1, 2] | ctrl | 2030 | 7 | gas boiler - boiler - natural gas - medium | environment | nox [g/gj_i] | ELH_0029 | tk_env | manual_category_map | PAR_0152
ELH | 44 Natural Gas DH Only | Gas boiler - boiler - natural gas - medium | Environment | NOX [g/GJ_i] | g/GJ_i |  |  | [1, 2] | ctrl | 2050 | 6 | gas boiler - boiler - natural gas - medium | environment | nox [g/gj_i] | ELH_0029 | tk_env | manual_category_map | PAR_0152
ELH | 44 Natural Gas DH Only | Gas boiler - boiler - natural gas - medium | Environment | NOX [g/GJ_i] | g/GJ_i |  |  | [1, 2] | lower | 2020 | 8 | gas boiler - boiler - natural gas - medium | environment | nox [g/gj_i] | ELH_0029 | tk_env | manual_category_map | PAR_0152
ELH | 44 Natural Gas DH Only | Gas boiler - boiler - natural gas - medium | Environment | NOX [g/GJ_i] | g/GJ_i |  |  | [1, 2] | lower | 2050 | 5 | gas boiler - boiler - natural gas - medium | environment | nox [g/gj_i] | ELH_0029 | tk_env | manual_category_map | PAR_0152
ELH | 44 Natural Gas DH Only | Gas boiler - boiler - natural gas - medium | Environment | NOX [g/GJ_i] | g/GJ_i |  |  | [1, 2] | upper | 2020 | 60 | gas boiler - boiler - natural gas - medium | environment | nox [g/gj_i] | ELH_0029 | tk_env | manual_category_map | PAR_0152
ELH | 44 Natural Gas DH Only | Gas boiler - boiler - natural gas - medium | Environment | NOX [g/GJ_i] | g/GJ_i |  |  | [1, 2] | upper | 2050 | 30 | gas boiler - boiler - natural gas - medium | environment | nox [g/gj_i] | ELH_0029 | tk_env | manual_category_map | PAR_0152
ELH | 44 Natural Gas DH Only | Gas boiler - boiler - natural gas - medium | Environment | SO2 [g/GJ_i] | g/GJ_i |  | H | 1 | ctrl | 2015 | 0.3 | gas boiler - boiler - natural gas - medium | environment | so2 [g/gj_i] | ELH_0029 | tk_env | manual_category_map | PAR_0183
ELH | 44 Natural Gas DH Only | Gas boiler - boiler - natural gas - medium | Environment | SO2 [g/GJ_i] | g/GJ_i |  | H | 1 | ctrl | 2020 | 0.3 | gas boiler - boiler - natural gas - medium | environment | so2 [g/gj_i] | ELH_0029 | tk_env | manual_category_map | PAR_0183
ELH | 44 Natural Gas DH Only | Gas boiler - boiler - natural gas - medium | Environment | SO2 [g/GJ_i] | g/GJ_i |  | H | 1 | ctrl | 2030 | 0.3 | gas boiler - boiler - natural gas - medium | environment | so2 [g/gj_i] | ELH_0029 | tk_env | manual_category_map | PAR_0183
ELH | 44 Natural Gas DH Only | Gas boiler - boiler - natural gas - medium | Environment | SO2 [g/GJ_i] | g/GJ_i |  | H | 1 | ctrl | 2050 | 0.3 | gas boiler - boiler - natural gas - medium | environment | so2 [g/gj_i] | ELH_0029 | tk_env | manual_category_map | PAR_0183
ELH | 44 Natural Gas DH Only | Gas boiler - boiler - natural gas - medium | Environment | SO2 [g/GJ_i] | g/GJ_i |  | H | 1 | lower | 2020 | 0 | gas boiler - boiler - natural gas - medium | environment | so2 [g/gj_i] | ELH_0029 | tk_env | manual_category_map | PAR_0183
ELH | 44 Natural Gas DH Only | Gas boiler - boiler - natural gas - medium | Environment | SO2 [g/GJ_i] | g/GJ_i |  | H | 1 | lower | 2050 | 0 | gas boiler - boiler - natural gas - medium | environment | so2 [g/gj_i] | ELH_0029 | tk_env | manual_category_map | PAR_0183
ELH | 44 Natural Gas DH Only | Gas boiler - boiler - natural gas - medium | Environment | SO2 [g/GJ_i] | g/GJ_i |  | H | 1 | upper | 2020 | 0.3 | gas boiler - boiler - natural gas - medium | environment | so2 [g/gj_i] | ELH_0029 | tk_env | manual_category_map | PAR_0183
ELH | 44 Natural Gas DH Only | Gas boiler - boiler - natural gas - medium | Environment | SO2 [g/GJ_i] | g/GJ_i |  | H | 1 | upper | 2050 | 0.3 | gas boiler - boiler - natural gas - medium | environment | so2 [g/gj_i] | ELH_0029 | tk_env | manual_category_map | PAR_0183
ELH | 44 Natural Gas DH Only | Gas boiler - boiler - natural gas - medium | Financial data | Fixed O&M (*total) [EUR/MW_h/y] | EUR/MW_h/y | 2020 | F |  | ctrl | 2015 | 2126.7454 | gas boiler - boiler - natural gas - medium | financial data | fixed o&m (*total) [eur/mw_h/y] | ELH_0029 | tk_fin | manual_category_map | PAR_0043
ELH | 44 Natural Gas DH Only | Gas boiler - boiler - natural gas - medium | Financial data | Fixed O&M (*total) [EUR/MW_h/y] | EUR/MW_h/y | 2020 | F |  | ctrl | 2020 | 2073.5768 | gas boiler - boiler - natural gas - medium | financial data | fixed o&m (*total) [eur/mw_h/y] | ELH_0029 | tk_fin | manual_category_map | PAR_0043
ELH | 44 Natural Gas DH Only | Gas boiler - boiler - natural gas - medium | Financial data | Fixed O&M (*total) [EUR/MW_h/y] | EUR/MW_h/y | 2020 | F |  | ctrl | 2030 | 2020.4082 | gas boiler - boiler - natural gas - medium | financial data | fixed o&m (*total) [eur/mw_h/y] | ELH_0029 | tk_fin | manual_category_map | PAR_0043
ELH | 44 Natural Gas DH Only | Gas boiler - boiler - natural gas - medium | Financial data | Fixed O&M (*total) [EUR/MW_h/y] | EUR/MW_h/y | 2020 | F |  | ctrl | 2050 | 1807.7336 | gas boiler - boiler - natural gas - medium | financial data | fixed o&m (*total) [eur/mw_h/y] | ELH_0029 | tk_fin | manual_category_map | PAR_0043
ELH | 44 Natural Gas DH Only | Gas boiler - boiler - natural gas - medium | Financial data | Fixed O&M (*total) [EUR/MW_h/y] | EUR/MW_h/y | 2020 | F |  | lower | 2020 | 1063.3727 | gas boiler - boiler - natural gas - medium | financial data | fixed o&m (*total) [eur/mw_h/y] | ELH_0029 | tk_fin | manual_category_map | PAR_0043
ELH | 44 Natural Gas DH Only | Gas boiler - boiler - natural gas - medium | Financial data | Fixed O&M (*total) [EUR/MW_h/y] | EUR/MW_h/y | 2020 | F |  | lower | 2050 | 1063.3727 | gas boiler - boiler - natural gas - medium | financial data | fixed o&m (*total) [eur/mw_h/y] | ELH_0029 | tk_fin | manual_category_map | PAR_0043
ELH | 44 Natural Gas DH Only | Gas boiler - boiler - natural gas - medium | Financial data | Fixed O&M (*total) [EUR/MW_h/y] | EUR/MW_h/y | 2020 | F |  | upper | 2020 | 2658.4318 | gas boiler - boiler - natural gas - medium | financial data | fixed o&m (*total) [eur/mw_h/y] | ELH_0029 | tk_fin | manual_category_map | PAR_0043
ELH | 44 Natural Gas DH Only | Gas boiler - boiler - natural gas - medium | Financial data | Fixed O&M (*total) [EUR/MW_h/y] | EUR/MW_h/y | 2020 | F |  | upper | 2050 | 2658.4318 | gas boiler - boiler - natural gas - medium | financial data | fixed o&m (*total) [eur/mw_h/y] | ELH_0029 | tk_fin | manual_category_map | PAR_0043
ELH | 44 Natural Gas DH Only | Gas boiler - boiler - natural gas - medium | Financial data | Nominal investment (*total) [MEUR/MW_h] | MEUR/MW_h | 2020 | J | [2, 3] | ctrl | 2015 | 0.063802 | gas boiler - boiler - natural gas - medium | financial data | nominal investment (*total) [meur/mw_h] | ELH_0029 | tk_fin | manual_category_map | PAR_0094
ELH | 44 Natural Gas DH Only | Gas boiler - boiler - natural gas - medium | Financial data | Nominal investment (*total) [MEUR/MW_h] | MEUR/MW_h | 2020 | J | [2, 3] | ctrl | 2020 | 0.063802 | gas boiler - boiler - natural gas - medium | financial data | nominal investment (*total) [meur/mw_h] | ELH_0029 | tk_fin | manual_category_map | PAR_0094
ELH | 44 Natural Gas DH Only | Gas boiler - boiler - natural gas - medium | Financial data | Nominal investment (*total) [MEUR/MW_h] | MEUR/MW_h | 2020 | J | [2, 3] | ctrl | 2030 | 0.053169 | gas boiler - boiler - natural gas - medium | financial data | nominal investment (*total) [meur/mw_h] | ELH_0029 | tk_fin | manual_category_map | PAR_0094
ELH | 44 Natural Gas DH Only | Gas boiler - boiler - natural gas - medium | Financial data | Nominal investment (*total) [MEUR/MW_h] | MEUR/MW_h | 2020 | J | [2, 3] | ctrl | 2050 | 0.053169 | gas boiler - boiler - natural gas - medium | financial data | nominal investment (*total) [meur/mw_h] | ELH_0029 | tk_fin | manual_category_map | PAR_0094
ELH | 44 Natural Gas DH Only | Gas boiler - boiler - natural gas - medium | Financial data | Nominal investment (*total) [MEUR/MW_h] | MEUR/MW_h | 2020 | J | [2, 3] | lower | 2020 | 0.042535 | gas boiler - boiler - natural gas - medium | financial data | nominal investment (*total) [meur/mw_h] | ELH_0029 | tk_fin | manual_category_map | PAR_0094
ELH | 44 Natural Gas DH Only | Gas boiler - boiler - natural gas - medium | Financial data | Nominal investment (*total) [MEUR/MW_h] | MEUR/MW_h | 2020 | J | [2, 3] | lower | 2050 | 0.042535 | gas boiler - boiler - natural gas - medium | financial data | nominal investment (*total) [meur/mw_h] | ELH_0029 | tk_fin | manual_category_map | PAR_0094
ELH | 44 Natural Gas DH Only | Gas boiler - boiler - natural gas - medium | Financial data | Nominal investment (*total) [MEUR/MW_h] | MEUR/MW_h | 2020 | J | [2, 3] | upper | 2020 | 0.26584 | gas boiler - boiler - natural gas - medium | financial data | nominal investment (*total) [meur/mw_h] | ELH_0029 | tk_fin | manual_category_map | PAR_0094
ELH | 44 Natural Gas DH Only | Gas boiler - boiler - natural gas - medium | Financial data | Nominal investment (*total) [MEUR/MW_h] | MEUR/MW_h | 2020 | J | [2, 3] | upper | 2050 | 0.26584 | gas boiler - boiler - natural gas - medium | financial data | nominal investment (*total) [meur/mw_h] | ELH_0029 | tk_fin | manual_category_map | PAR_0094
ELH | 44 Natural Gas DH Only | Gas boiler - boiler - natural gas - medium | Financial data | Nominal investment (equipment) [MEUR/MW_h] | MEUR/MW_h | 2020 | 0 | [2, 3] | ctrl | 2015 | 0.042535 | gas boiler - boiler - natural gas - medium | financial data | nominal investment (equipment) [meur/mw_h] | ELH_0029 | tk_fin | manual_category_map | PAR_0105
ELH | 44 Natural Gas DH Only | Gas boiler - boiler - natural gas - medium | Financial data | Nominal investment (equipment) [MEUR/MW_h] | MEUR/MW_h | 2020 | 0 | [2, 3] | ctrl | 2020 | 0.042535 | gas boiler - boiler - natural gas - medium | financial data | nominal investment (equipment) [meur/mw_h] | ELH_0029 | tk_fin | manual_category_map | PAR_0105
ELH | 44 Natural Gas DH Only | Gas boiler - boiler - natural gas - medium | Financial data | Nominal investment (equipment) [MEUR/MW_h] | MEUR/MW_h | 2020 | 0 | [2, 3] | ctrl | 2030 | 0.031901 | gas boiler - boiler - natural gas - medium | financial data | nominal investment (equipment) [meur/mw_h] | ELH_0029 | tk_fin | manual_category_map | PAR_0105
ELH | 44 Natural Gas DH Only | Gas boiler - boiler - natural gas - medium | Financial data | Nominal investment (equipment) [MEUR/MW_h] | MEUR/MW_h | 2020 | 0 | [2, 3] | ctrl | 2050 | 0.031901 | gas boiler - boiler - natural gas - medium | financial data | nominal investment (equipment) [meur/mw_h] | ELH_0029 | tk_fin | manual_category_map | PAR_0105
ELH | 44 Natural Gas DH Only | Gas boiler - boiler - natural gas - medium | Financial data | Nominal investment (equipment) [MEUR/MW_h] | MEUR/MW_h | 2020 | 0 | [2, 3] | lower | 2020 | 0.031901 | gas boiler - boiler - natural gas - medium | financial data | nominal investment (equipment) [meur/mw_h] | ELH_0029 | tk_fin | manual_category_map | PAR_0105
ELH | 44 Natural Gas DH Only | Gas boiler - boiler - natural gas - medium | Financial data | Nominal investment (equipment) [MEUR/MW_h] | MEUR/MW_h | 2020 | 0 | [2, 3] | lower | 2050 | 0.031901 | gas boiler - boiler - natural gas - medium | financial data | nominal investment (equipment) [meur/mw_h] | ELH_0029 | tk_fin | manual_category_map | PAR_0105
ELH | 44 Natural Gas DH Only | Gas boiler - boiler - natural gas - medium | Financial data | Nominal investment (equipment) [MEUR/MW_h] | MEUR/MW_h | 2020 | 0 | [2, 3] | upper | 2020 | 0.15951 | gas boiler - boiler - natural gas - medium | financial data | nominal investment (equipment) [meur/mw_h] | ELH_0029 | tk_fin | manual_category_map | PAR_0105
ELH | 44 Natural Gas DH Only | Gas boiler - boiler - natural gas - medium | Financial data | Nominal investment (equipment) [MEUR/MW_h] | MEUR/MW_h | 2020 | 0 | [2, 3] | upper | 2050 | 0.15951 | gas boiler - boiler - natural gas - medium | financial data | nominal investment (equipment) [meur/mw_h] | ELH_0029 | tk_fin | manual_category_map | PAR_0105
ELH | 44 Natural Gas DH Only | Gas boiler - boiler - natural gas - medium | Financial data | Nominal investment (installation) [MEUR/MW_h] | MEUR/MW_h | 2020 | 0 | [2, 3] | ctrl | 2015 | 0.021267 | gas boiler - boiler - natural gas - medium | financial data | nominal investment (installation) [meur/mw_h] | ELH_0029 | tk_fin | manual_category_map | PAR_0116
ELH | 44 Natural Gas DH Only | Gas boiler - boiler - natural gas - medium | Financial data | Nominal investment (installation) [MEUR/MW_h] | MEUR/MW_h | 2020 | 0 | [2, 3] | ctrl | 2020 | 0.021267 | gas boiler - boiler - natural gas - medium | financial data | nominal investment (installation) [meur/mw_h] | ELH_0029 | tk_fin | manual_category_map | PAR_0116
ELH | 44 Natural Gas DH Only | Gas boiler - boiler - natural gas - medium | Financial data | Nominal investment (installation) [MEUR/MW_h] | MEUR/MW_h | 2020 | 0 | [2, 3] | ctrl | 2030 | 0.021267 | gas boiler - boiler - natural gas - medium | financial data | nominal investment (installation) [meur/mw_h] | ELH_0029 | tk_fin | manual_category_map | PAR_0116
ELH | 44 Natural Gas DH Only | Gas boiler - boiler - natural gas - medium | Financial data | Nominal investment (installation) [MEUR/MW_h] | MEUR/MW_h | 2020 | 0 | [2, 3] | ctrl | 2050 | 0.021267 | gas boiler - boiler - natural gas - medium | financial data | nominal investment (installation) [meur/mw_h] | ELH_0029 | tk_fin | manual_category_map | PAR_0116
ELH | 44 Natural Gas DH Only | Gas boiler - boiler - natural gas - medium | Financial data | Nominal investment (installation) [MEUR/MW_h] | MEUR/MW_h | 2020 | 0 | [2, 3] | lower | 2020 | 0.010634 | gas boiler - boiler - natural gas - medium | financial data | nominal investment (installation) [meur/mw_h] | ELH_0029 | tk_fin | manual_category_map | PAR_0116
ELH | 44 Natural Gas DH Only | Gas boiler - boiler - natural gas - medium | Financial data | Nominal investment (installation) [MEUR/MW_h] | MEUR/MW_h | 2020 | 0 | [2, 3] | lower | 2050 | 0.010634 | gas boiler - boiler - natural gas - medium | financial data | nominal investment (installation) [meur/mw_h] | ELH_0029 | tk_fin | manual_category_map | PAR_0116
ELH | 44 Natural Gas DH Only | Gas boiler - boiler - natural gas - medium | Financial data | Nominal investment (installation) [MEUR/MW_h] | MEUR/MW_h | 2020 | 0 | [2, 3] | upper | 2020 | 0.10634 | gas boiler - boiler - natural gas - medium | financial data | nominal investment (installation) [meur/mw_h] | ELH_0029 | tk_fin | manual_category_map | PAR_0116
ELH | 44 Natural Gas DH Only | Gas boiler - boiler - natural gas - medium | Financial data | Nominal investment (installation) [MEUR/MW_h] | MEUR/MW_h | 2020 | 0 | [2, 3] | upper | 2050 | 0.10634 | gas boiler - boiler - natural gas - medium | financial data | nominal investment (installation) [meur/mw_h] | ELH_0029 | tk_fin | manual_category_map | PAR_0116
ELH | 44 Natural Gas DH Only | Gas boiler - boiler - natural gas - medium | Financial data | Variable O&M (*total) [EUR/MWh_h] | EUR/MWh_h | 2020 | 0 |  | ctrl | 2015 | 1.1697 | gas boiler - boiler - natural gas - medium | financial data | variable o&m (*total) [eur/mwh_h] | ELH_0029 | tk_fin | manual_category_map | PAR_0202
ELH | 44 Natural Gas DH Only | Gas boiler - boiler - natural gas - medium | Financial data | Variable O&M (*total) [EUR/MWh_h] | EUR/MWh_h | 2020 | 0 |  | ctrl | 2020 | 1.1697 | gas boiler - boiler - natural gas - medium | financial data | variable o&m (*total) [eur/mwh_h] | ELH_0029 | tk_fin | manual_category_map | PAR_0202
ELH | 44 Natural Gas DH Only | Gas boiler - boiler - natural gas - medium | Financial data | Variable O&M (*total) [EUR/MWh_h] | EUR/MWh_h | 2020 | 0 |  | ctrl | 2030 | 1.0634 | gas boiler - boiler - natural gas - medium | financial data | variable o&m (*total) [eur/mwh_h] | ELH_0029 | tk_fin | manual_category_map | PAR_0202
ELH | 44 Natural Gas DH Only | Gas boiler - boiler - natural gas - medium | Financial data | Variable O&M (*total) [EUR/MWh_h] | EUR/MWh_h | 2020 | 0 |  | ctrl | 2050 | 1.0634 | gas boiler - boiler - natural gas - medium | financial data | variable o&m (*total) [eur/mwh_h] | ELH_0029 | tk_fin | manual_category_map | PAR_0202
ELH | 44 Natural Gas DH Only | Gas boiler - boiler - natural gas - medium | Financial data | Variable O&M (*total) [EUR/MWh_h] | EUR/MWh_h | 2020 | 0 |  | lower | 2020 | 0.63802 | gas boiler - boiler - natural gas - medium | financial data | variable o&m (*total) [eur/mwh_h] | ELH_0029 | tk_fin | manual_category_map | PAR_0202
ELH | 44 Natural Gas DH Only | Gas boiler - boiler - natural gas - medium | Financial data | Variable O&M (*total) [EUR/MWh_h] | EUR/MWh_h | 2020 | 0 |  | lower | 2050 | 0.63802 | gas boiler - boiler - natural gas - medium | financial data | variable o&m (*total) [eur/mwh_h] | ELH_0029 | tk_fin | manual_category_map | PAR_0202
ELH | 44 Natural Gas DH Only | Gas boiler - boiler - natural gas - medium | Financial data | Variable O&M (*total) [EUR/MWh_h] | EUR/MWh_h | 2020 | 0 |  | upper | 2020 | 2.2331 | gas boiler - boiler - natural gas - medium | financial data | variable o&m (*total) [eur/mwh_h] | ELH_0029 | tk_fin | manual_category_map | PAR_0202
ELH | 44 Natural Gas DH Only | Gas boiler - boiler - natural gas - medium | Financial data | Variable O&M (*total) [EUR/MWh_h] | EUR/MWh_h | 2020 | 0 |  | upper | 2050 | 2.3394 | gas boiler - boiler - natural gas - medium | financial data | variable o&m (*total) [eur/mwh_h] | ELH_0029 | tk_fin | manual_category_map | PAR_0202
ELH | 44 Natural Gas DH Only | Gas boiler - boiler - natural gas - medium | Financial data | Variable O&M (electricity cost) [EUR/MWh_h] | EUR/MWh_h | 2020 | L |  | ctrl | 2015 | 0.10634 | gas boiler - boiler - natural gas - medium | financial data | variable o&m (electricity cost) [eur/mwh_h] | ELH_0029 | tk_fin | manual_category_map | PAR_0206
ELH | 44 Natural Gas DH Only | Gas boiler - boiler - natural gas - medium | Financial data | Variable O&M (electricity cost) [EUR/MWh_h] | EUR/MWh_h | 2020 | L |  | ctrl | 2020 | 0.10634 | gas boiler - boiler - natural gas - medium | financial data | variable o&m (electricity cost) [eur/mwh_h] | ELH_0029 | tk_fin | manual_category_map | PAR_0206
ELH | 44 Natural Gas DH Only | Gas boiler - boiler - natural gas - medium | Financial data | Variable O&M (electricity cost) [EUR/MWh_h] | EUR/MWh_h | 2020 | L |  | ctrl | 2030 | 0.10634 | gas boiler - boiler - natural gas - medium | financial data | variable o&m (electricity cost) [eur/mwh_h] | ELH_0029 | tk_fin | manual_category_map | PAR_0206
ELH | 44 Natural Gas DH Only | Gas boiler - boiler - natural gas - medium | Financial data | Variable O&M (electricity cost) [EUR/MWh_h] | EUR/MWh_h | 2020 | L |  | ctrl | 2050 | 0.10634 | gas boiler - boiler - natural gas - medium | financial data | variable o&m (electricity cost) [eur/mwh_h] | ELH_0029 | tk_fin | manual_category_map | PAR_0206
ELH | 44 Natural Gas DH Only | Gas boiler - boiler - natural gas - medium | Financial data | Variable O&M (electricity cost) [EUR/MWh_h] | EUR/MWh_h | 2020 | L |  | lower | 2020 | 0.10634 | gas boiler - boiler - natural gas - medium | financial data | variable o&m (electricity cost) [eur/mwh_h] | ELH_0029 | tk_fin | manual_category_map | PAR_0206
ELH | 44 Natural Gas DH Only | Gas boiler - boiler - natural gas - medium | Financial data | Variable O&M (electricity cost) [EUR/MWh_h] | EUR/MWh_h | 2020 | L |  | lower | 2050 | 0.10634 | gas boiler - boiler - natural gas - medium | financial data | variable o&m (electricity cost) [eur/mwh_h] | ELH_0029 | tk_fin | manual_category_map | PAR_0206
ELH | 44 Natural Gas DH Only | Gas boiler - boiler - natural gas - medium | Financial data | Variable O&M (electricity cost) [EUR/MWh_h] | EUR/MWh_h | 2020 | L |  | upper | 2020 | 0.10634 | gas boiler - boiler - natural gas - medium | financial data | variable o&m (electricity cost) [eur/mwh_h] | ELH_0029 | tk_fin | manual_category_map | PAR_0206
ELH | 44 Natural Gas DH Only | Gas boiler - boiler - natural gas - medium | Financial data | Variable O&M (electricity cost) [EUR/MWh_h] | EUR/MWh_h | 2020 | L |  | upper | 2050 | 0.21267 | gas boiler - boiler - natural gas - medium | financial data | variable o&m (electricity cost) [eur/mwh_h] | ELH_0029 | tk_fin | manual_category_map | PAR_0206
ELH | 44 Natural Gas DH Only | Gas boiler - boiler - natural gas - medium | Financial data | Variable O&M (other O&M) [EUR/MWh_h] | EUR/MWh_h | 2020 | 0 | [8, 9] | ctrl | 2015 | 1.0634 | gas boiler - boiler - natural gas - medium | financial data | variable o&m (other o&m) [eur/mwh_h] | ELH_0029 | tk_fin | manual_category_map | PAR_0208
ELH | 44 Natural Gas DH Only | Gas boiler - boiler - natural gas - medium | Financial data | Variable O&M (other O&M) [EUR/MWh_h] | EUR/MWh_h | 2020 | 0 | [8, 9] | ctrl | 2020 | 1.0634 | gas boiler - boiler - natural gas - medium | financial data | variable o&m (other o&m) [eur/mwh_h] | ELH_0029 | tk_fin | manual_category_map | PAR_0208
ELH | 44 Natural Gas DH Only | Gas boiler - boiler - natural gas - medium | Financial data | Variable O&M (other O&M) [EUR/MWh_h] | EUR/MWh_h | 2020 | 0 | [8, 9] | ctrl | 2030 | 0.95704 | gas boiler - boiler - natural gas - medium | financial data | variable o&m (other o&m) [eur/mwh_h] | ELH_0029 | tk_fin | manual_category_map | PAR_0208
ELH | 44 Natural Gas DH Only | Gas boiler - boiler - natural gas - medium | Financial data | Variable O&M (other O&M) [EUR/MWh_h] | EUR/MWh_h | 2020 | 0 | [8, 9] | ctrl | 2050 | 0.95704 | gas boiler - boiler - natural gas - medium | financial data | variable o&m (other o&m) [eur/mwh_h] | ELH_0029 | tk_fin | manual_category_map | PAR_0208
ELH | 44 Natural Gas DH Only | Gas boiler - boiler - natural gas - medium | Financial data | Variable O&M (other O&M) [EUR/MWh_h] | EUR/MWh_h | 2020 | 0 | [8, 9] | lower | 2020 | 0.53169 | gas boiler - boiler - natural gas - medium | financial data | variable o&m (other o&m) [eur/mwh_h] | ELH_0029 | tk_fin | manual_category_map | PAR_0208
ELH | 44 Natural Gas DH Only | Gas boiler - boiler - natural gas - medium | Financial data | Variable O&M (other O&M) [EUR/MWh_h] | EUR/MWh_h | 2020 | 0 | [8, 9] | lower | 2050 | 0.53169 | gas boiler - boiler - natural gas - medium | financial data | variable o&m (other o&m) [eur/mwh_h] | ELH_0029 | tk_fin | manual_category_map | PAR_0208
ELH | 44 Natural Gas DH Only | Gas boiler - boiler - natural gas - medium | Financial data | Variable O&M (other O&M) [EUR/MWh_h] | EUR/MWh_h | 2020 | 0 | [8, 9] | upper | 2020 | 2.1267 | gas boiler - boiler - natural gas - medium | financial data | variable o&m (other o&m) [eur/mwh_h] | ELH_0029 | tk_fin | manual_category_map | PAR_0208
ELH | 44 Natural Gas DH Only | Gas boiler - boiler - natural gas - medium | Financial data | Variable O&M (other O&M) [EUR/MWh_h] | EUR/MWh_h | 2020 | 0 | [8, 9] | upper | 2050 | 2.1267 | gas boiler - boiler - natural gas - medium | financial data | variable o&m (other o&m) [eur/mwh_h] | ELH_0029 | tk_fin | manual_category_map | PAR_0208
ELH | 44 Natural Gas DH Only | Gas boiler - boiler - natural gas - medium | Regulation ability | Cold start-up time [hours] | hours |  | D | 9 | ctrl | 2015 | 0.4 | gas boiler - boiler - natural gas - medium | regulation ability | cold start-up time [hours] | ELH_0029 | tk_reg | manual_category_map | PAR_0022
ELH | 44 Natural Gas DH Only | Gas boiler - boiler - natural gas - medium | Regulation ability | Cold start-up time [hours] | hours |  | D | 9 | ctrl | 2020 | 0.4 | gas boiler - boiler - natural gas - medium | regulation ability | cold start-up time [hours] | ELH_0029 | tk_reg | manual_category_map | PAR_0022
ELH | 44 Natural Gas DH Only | Gas boiler - boiler - natural gas - medium | Regulation ability | Cold start-up time [hours] | hours |  | D | 9 | ctrl | 2030 | 0.4 | gas boiler - boiler - natural gas - medium | regulation ability | cold start-up time [hours] | ELH_0029 | tk_reg | manual_category_map | PAR_0022
ELH | 44 Natural Gas DH Only | Gas boiler - boiler - natural gas - medium | Regulation ability | Cold start-up time [hours] | hours |  | D | 9 | ctrl | 2050 | 0.4 | gas boiler - boiler - natural gas - medium | regulation ability | cold start-up time [hours] | ELH_0029 | tk_reg | manual_category_map | PAR_0022
ELH | 44 Natural Gas DH Only | Gas boiler - boiler - natural gas - medium | Regulation ability | Cold start-up time [hours] | hours |  | D | 9 | lower | 2020 | 0.3 | gas boiler - boiler - natural gas - medium | regulation ability | cold start-up time [hours] | ELH_0029 | tk_reg | manual_category_map | PAR_0022
ELH | 44 Natural Gas DH Only | Gas boiler - boiler - natural gas - medium | Regulation ability | Cold start-up time [hours] | hours |  | D | 9 | lower | 2050 | 0.3 | gas boiler - boiler - natural gas - medium | regulation ability | cold start-up time [hours] | ELH_0029 | tk_reg | manual_category_map | PAR_0022
ELH | 44 Natural Gas DH Only | Gas boiler - boiler - natural gas - medium | Regulation ability | Cold start-up time [hours] | hours |  | D | 9 | upper | 2020 | 0.5 | gas boiler - boiler - natural gas - medium | regulation ability | cold start-up time [hours] | ELH_0029 | tk_reg | manual_category_map | PAR_0022
ELH | 44 Natural Gas DH Only | Gas boiler - boiler - natural gas - medium | Regulation ability | Cold start-up time [hours] | hours |  | D | 9 | upper | 2050 | 0.5 | gas boiler - boiler - natural gas - medium | regulation ability | cold start-up time [hours] | ELH_0029 | tk_reg | manual_category_map | PAR_0022
ELH | 44 Natural Gas DH Only | Gas boiler - boiler - natural gas - medium | Regulation ability | Minimum load (of full load) [] |  |  |  | 9 | ctrl | 2015 | 0.15 | gas boiler - boiler - natural gas - medium | regulation ability | minimum load (of full load) [] | ELH_0029 | tk_reg | manual_category_map | PAR_0085
ELH | 44 Natural Gas DH Only | Gas boiler - boiler - natural gas - medium | Regulation ability | Minimum load (of full load) [] |  |  |  | 9 | ctrl | 2020 | 0.15 | gas boiler - boiler - natural gas - medium | regulation ability | minimum load (of full load) [] | ELH_0029 | tk_reg | manual_category_map | PAR_0085
ELH | 44 Natural Gas DH Only | Gas boiler - boiler - natural gas - medium | Regulation ability | Minimum load (of full load) [] |  |  |  | 9 | ctrl | 2030 | 0.15 | gas boiler - boiler - natural gas - medium | regulation ability | minimum load (of full load) [] | ELH_0029 | tk_reg | manual_category_map | PAR_0085
ELH | 44 Natural Gas DH Only | Gas boiler - boiler - natural gas - medium | Regulation ability | Minimum load (of full load) [] |  |  |  | 9 | ctrl | 2050 | 0.15 | gas boiler - boiler - natural gas - medium | regulation ability | minimum load (of full load) [] | ELH_0029 | tk_reg | manual_category_map | PAR_0085
ELH | 44 Natural Gas DH Only | Gas boiler - boiler - natural gas - medium | Regulation ability | Minimum load (of full load) [] |  |  |  | 9 | lower | 2020 | 0.1 | gas boiler - boiler - natural gas - medium | regulation ability | minimum load (of full load) [] | ELH_0029 | tk_reg | manual_category_map | PAR_0085
ELH | 44 Natural Gas DH Only | Gas boiler - boiler - natural gas - medium | Regulation ability | Minimum load (of full load) [] |  |  |  | 9 | lower | 2050 | 0.1 | gas boiler - boiler - natural gas - medium | regulation ability | minimum load (of full load) [] | ELH_0029 | tk_reg | manual_category_map | PAR_0085
ELH | 44 Natural Gas DH Only | Gas boiler - boiler - natural gas - medium | Regulation ability | Minimum load (of full load) [] |  |  |  | 9 | upper | 2020 | 0.2 | gas boiler - boiler - natural gas - medium | regulation ability | minimum load (of full load) [] | ELH_0029 | tk_reg | manual_category_map | PAR_0085
ELH | 44 Natural Gas DH Only | Gas boiler - boiler - natural gas - medium | Regulation ability | Minimum load (of full load) [] |  |  |  | 9 | upper | 2050 | 0.2 | gas boiler - boiler - natural gas - medium | regulation ability | minimum load (of full load) [] | ELH_0029 | tk_reg | manual_category_map | PAR_0085
ELH | 44 Natural Gas DH Only | Gas boiler - boiler - natural gas - medium | Regulation ability | Warm start-up time [hours] | hours |  | D | 9 | ctrl | 2015 | 0.1 | gas boiler - boiler - natural gas - medium | regulation ability | warm start-up time [hours] | ELH_0029 | tk_reg | manual_category_map | PAR_0211
ELH | 44 Natural Gas DH Only | Gas boiler - boiler - natural gas - medium | Regulation ability | Warm start-up time [hours] | hours |  | D | 9 | ctrl | 2020 | 0.1 | gas boiler - boiler - natural gas - medium | regulation ability | warm start-up time [hours] | ELH_0029 | tk_reg | manual_category_map | PAR_0211
ELH | 44 Natural Gas DH Only | Gas boiler - boiler - natural gas - medium | Regulation ability | Warm start-up time [hours] | hours |  | D | 9 | ctrl | 2030 | 0.1 | gas boiler - boiler - natural gas - medium | regulation ability | warm start-up time [hours] | ELH_0029 | tk_reg | manual_category_map | PAR_0211
ELH | 44 Natural Gas DH Only | Gas boiler - boiler - natural gas - medium | Regulation ability | Warm start-up time [hours] | hours |  | D | 9 | ctrl | 2050 | 0.1 | gas boiler - boiler - natural gas - medium | regulation ability | warm start-up time [hours] | ELH_0029 | tk_reg | manual_category_map | PAR_0211
ELH | 44 Natural Gas DH Only | Gas boiler - boiler - natural gas - medium | Regulation ability | Warm start-up time [hours] | hours |  | D | 9 | lower | 2020 | 0.08 | gas boiler - boiler - natural gas - medium | regulation ability | warm start-up time [hours] | ELH_0029 | tk_reg | manual_category_map | PAR_0211
ELH | 44 Natural Gas DH Only | Gas boiler - boiler - natural gas - medium | Regulation ability | Warm start-up time [hours] | hours |  | D | 9 | lower | 2050 | 0.08 | gas boiler - boiler - natural gas - medium | regulation ability | warm start-up time [hours] | ELH_0029 | tk_reg | manual_category_map | PAR_0211
ELH | 44 Natural Gas DH Only | Gas boiler - boiler - natural gas - medium | Regulation ability | Warm start-up time [hours] | hours |  | D | 9 | upper | 2020 | 0.15 | gas boiler - boiler - natural gas - medium | regulation ability | warm start-up time [hours] | ELH_0029 | tk_reg | manual_category_map | PAR_0211
ELH | 44 Natural Gas DH Only | Gas boiler - boiler - natural gas - medium | Regulation ability | Warm start-up time [hours] | hours |  | D | 9 | upper | 2050 | 0.15 | gas boiler - boiler - natural gas - medium | regulation ability | warm start-up time [hours] | ELH_0029 | tk_reg | manual_category_map | PAR_0211
ELH | 45.1.a Geothermal DH, 1200m | Geothermal plant, electric heat pump, 1200 m, dh temp 80/40 degree - renewable heat - geothermal - medium | Energy/technical data | Auxiliary Electricity consumption (share of Elec cons.) [] |  |  | B | [2, 3, 4] | ctrl | 2025 | 0.25 | geothermal plant, electric heat pump, 1200 m, dh temp 80/40 degree - renewable heat - geothermal - medium | energy/technical data | auxiliary electricity consumption (share of elec cons.) [] | ELH_0038 | tk_etd | manual_category_map | PAR_0004
ELH | 45.1.a Geothermal DH, 1200m | Geothermal plant, electric heat pump, 1200 m, dh temp 80/40 degree - renewable heat - geothermal - medium | Energy/technical data | Auxiliary Electricity consumption (share of Elec cons.) [] |  |  | B | [2, 3, 4] | ctrl | 2030 | 0.25 | geothermal plant, electric heat pump, 1200 m, dh temp 80/40 degree - renewable heat - geothermal - medium | energy/technical data | auxiliary electricity consumption (share of elec cons.) [] | ELH_0038 | tk_etd | manual_category_map | PAR_0004
ELH | 45.1.a Geothermal DH, 1200m | Geothermal plant, electric heat pump, 1200 m, dh temp 80/40 degree - renewable heat - geothermal - medium | Energy/technical data | Auxiliary Electricity consumption (share of Elec cons.) [] |  |  | B | [2, 3, 4] | ctrl | 2035 | 0.25 | geothermal plant, electric heat pump, 1200 m, dh temp 80/40 degree - renewable heat - geothermal - medium | energy/technical data | auxiliary electricity consumption (share of elec cons.) [] | ELH_0038 | tk_etd | manual_category_map | PAR_0004
ELH | 45.1.a Geothermal DH, 1200m | Geothermal plant, electric heat pump, 1200 m, dh temp 80/40 degree - renewable heat - geothermal - medium | Energy/technical data | Auxiliary Electricity consumption (share of Elec cons.) [] |  |  | B | [2, 3, 4] | ctrl | 2040 | 0.25 | geothermal plant, electric heat pump, 1200 m, dh temp 80/40 degree - renewable heat - geothermal - medium | energy/technical data | auxiliary electricity consumption (share of elec cons.) [] | ELH_0038 | tk_etd | manual_category_map | PAR_0004
ELH | 45.1.a Geothermal DH, 1200m | Geothermal plant, electric heat pump, 1200 m, dh temp 80/40 degree - renewable heat - geothermal - medium | Energy/technical data | Auxiliary Electricity consumption (share of Elec cons.) [] |  |  | B | [2, 3, 4] | ctrl | 2050 | 0.25 | geothermal plant, electric heat pump, 1200 m, dh temp 80/40 degree - renewable heat - geothermal - medium | energy/technical data | auxiliary electricity consumption (share of elec cons.) [] | ELH_0038 | tk_etd | manual_category_map | PAR_0004
ELH | 45.1.a Geothermal DH, 1200m | Geothermal plant, electric heat pump, 1200 m, dh temp 80/40 degree - renewable heat - geothermal - medium | Energy/technical data | Auxiliary Electricity consumption (share of Elec cons.) [] |  |  | B | [2, 3, 4] | lower | 2030 | 0.25 | geothermal plant, electric heat pump, 1200 m, dh temp 80/40 degree - renewable heat - geothermal - medium | energy/technical data | auxiliary electricity consumption (share of elec cons.) [] | ELH_0038 | tk_etd | manual_category_map | PAR_0004
ELH | 45.1.a Geothermal DH, 1200m | Geothermal plant, electric heat pump, 1200 m, dh temp 80/40 degree - renewable heat - geothermal - medium | Energy/technical data | Auxiliary Electricity consumption (share of Elec cons.) [] |  |  | B | [2, 3, 4] | lower | 2050 | 0.25 | geothermal plant, electric heat pump, 1200 m, dh temp 80/40 degree - renewable heat - geothermal - medium | energy/technical data | auxiliary electricity consumption (share of elec cons.) [] | ELH_0038 | tk_etd | manual_category_map | PAR_0004
ELH | 45.1.a Geothermal DH, 1200m | Geothermal plant, electric heat pump, 1200 m, dh temp 80/40 degree - renewable heat - geothermal - medium | Energy/technical data | Auxiliary Electricity consumption (share of Elec cons.) [] |  |  | B | [2, 3, 4] | upper | 2030 | 0.25 | geothermal plant, electric heat pump, 1200 m, dh temp 80/40 degree - renewable heat - geothermal - medium | energy/technical data | auxiliary electricity consumption (share of elec cons.) [] | ELH_0038 | tk_etd | manual_category_map | PAR_0004
ELH | 45.1.a Geothermal DH, 1200m | Geothermal plant, electric heat pump, 1200 m, dh temp 80/40 degree - renewable heat - geothermal - medium | Energy/technical data | Auxiliary Electricity consumption (share of Elec cons.) [] |  |  | B | [2, 3, 4] | upper | 2050 | 0.25 | geothermal plant, electric heat pump, 1200 m, dh temp 80/40 degree - renewable heat - geothermal - medium | energy/technical data | auxiliary electricity consumption (share of elec cons.) [] | ELH_0038 | tk_etd | manual_category_map | PAR_0004
ELH | 45.1.a Geothermal DH, 1200m | Geothermal plant, electric heat pump, 1200 m, dh temp 80/40 degree - renewable heat - geothermal - medium | Energy/technical data | Construction time [years] | years |  |  | 5 | ctrl | 2025 | 4.5 | geothermal plant, electric heat pump, 1200 m, dh temp 80/40 degree - renewable heat - geothermal - medium | energy/technical data | construction time [years] | ELH_0038 | tk_etd | manual_category_map | PAR_0026
ELH | 45.1.a Geothermal DH, 1200m | Geothermal plant, electric heat pump, 1200 m, dh temp 80/40 degree - renewable heat - geothermal - medium | Energy/technical data | Construction time [years] | years |  |  | 5 | ctrl | 2030 | 4.5 | geothermal plant, electric heat pump, 1200 m, dh temp 80/40 degree - renewable heat - geothermal - medium | energy/technical data | construction time [years] | ELH_0038 | tk_etd | manual_category_map | PAR_0026
ELH | 45.1.a Geothermal DH, 1200m | Geothermal plant, electric heat pump, 1200 m, dh temp 80/40 degree - renewable heat - geothermal - medium | Energy/technical data | Construction time [years] | years |  |  | 5 | ctrl | 2035 | 4.125 | geothermal plant, electric heat pump, 1200 m, dh temp 80/40 degree - renewable heat - geothermal - medium | energy/technical data | construction time [years] | ELH_0038 | tk_etd | manual_category_map | PAR_0026
ELH | 45.1.a Geothermal DH, 1200m | Geothermal plant, electric heat pump, 1200 m, dh temp 80/40 degree - renewable heat - geothermal - medium | Energy/technical data | Construction time [years] | years |  |  | 5 | ctrl | 2040 | 3.75 | geothermal plant, electric heat pump, 1200 m, dh temp 80/40 degree - renewable heat - geothermal - medium | energy/technical data | construction time [years] | ELH_0038 | tk_etd | manual_category_map | PAR_0026
ELH | 45.1.a Geothermal DH, 1200m | Geothermal plant, electric heat pump, 1200 m, dh temp 80/40 degree - renewable heat - geothermal - medium | Energy/technical data | Construction time [years] | years |  |  | 5 | ctrl | 2050 | 3 | geothermal plant, electric heat pump, 1200 m, dh temp 80/40 degree - renewable heat - geothermal - medium | energy/technical data | construction time [years] | ELH_0038 | tk_etd | manual_category_map | PAR_0026
ELH | 45.1.a Geothermal DH, 1200m | Geothermal plant, electric heat pump, 1200 m, dh temp 80/40 degree - renewable heat - geothermal - medium | Energy/technical data | Construction time [years] | years |  |  | 5 | lower | 2030 | 3 | geothermal plant, electric heat pump, 1200 m, dh temp 80/40 degree - renewable heat - geothermal - medium | energy/technical data | construction time [years] | ELH_0038 | tk_etd | manual_category_map | PAR_0026
ELH | 45.1.a Geothermal DH, 1200m | Geothermal plant, electric heat pump, 1200 m, dh temp 80/40 degree - renewable heat - geothermal - medium | Energy/technical data | Construction time [years] | years |  |  | 5 | lower | 2050 | 3 | geothermal plant, electric heat pump, 1200 m, dh temp 80/40 degree - renewable heat - geothermal - medium | energy/technical data | construction time [years] | ELH_0038 | tk_etd | manual_category_map | PAR_0026
ELH | 45.1.a Geothermal DH, 1200m | Geothermal plant, electric heat pump, 1200 m, dh temp 80/40 degree - renewable heat - geothermal - medium | Energy/technical data | Construction time [years] | years |  |  | 5 | upper | 2030 | 5 | geothermal plant, electric heat pump, 1200 m, dh temp 80/40 degree - renewable heat - geothermal - medium | energy/technical data | construction time [years] | ELH_0038 | tk_etd | manual_category_map | PAR_0026
ELH | 45.1.a Geothermal DH, 1200m | Geothermal plant, electric heat pump, 1200 m, dh temp 80/40 degree - renewable heat - geothermal - medium | Energy/technical data | Construction time [years] | years |  |  | 5 | upper | 2050 | 5 | geothermal plant, electric heat pump, 1200 m, dh temp 80/40 degree - renewable heat - geothermal - medium | energy/technical data | construction time [years] | ELH_0038 | tk_etd | manual_category_map | PAR_0026
ELH | 45.1.a Geothermal DH, 1200m | Geothermal plant, electric heat pump, 1200 m, dh temp 80/40 degree - renewable heat - geothermal - medium | Energy/technical data | Forced outage [] |  |  |  | 5 | ctrl | 2025 | 0.02 | geothermal plant, electric heat pump, 1200 m, dh temp 80/40 degree - renewable heat - geothermal - medium | energy/technical data | forced outage [] | ELH_0038 | tk_etd | manual_category_map | PAR_0065
ELH | 45.1.a Geothermal DH, 1200m | Geothermal plant, electric heat pump, 1200 m, dh temp 80/40 degree - renewable heat - geothermal - medium | Energy/technical data | Forced outage [] |  |  |  | 5 | ctrl | 2030 | 0.02 | geothermal plant, electric heat pump, 1200 m, dh temp 80/40 degree - renewable heat - geothermal - medium | energy/technical data | forced outage [] | ELH_0038 | tk_etd | manual_category_map | PAR_0065
ELH | 45.1.a Geothermal DH, 1200m | Geothermal plant, electric heat pump, 1200 m, dh temp 80/40 degree - renewable heat - geothermal - medium | Energy/technical data | Forced outage [] |  |  |  | 5 | ctrl | 2035 | 0.02 | geothermal plant, electric heat pump, 1200 m, dh temp 80/40 degree - renewable heat - geothermal - medium | energy/technical data | forced outage [] | ELH_0038 | tk_etd | manual_category_map | PAR_0065
ELH | 45.1.a Geothermal DH, 1200m | Geothermal plant, electric heat pump, 1200 m, dh temp 80/40 degree - renewable heat - geothermal - medium | Energy/technical data | Forced outage [] |  |  |  | 5 | ctrl | 2040 | 0.02 | geothermal plant, electric heat pump, 1200 m, dh temp 80/40 degree - renewable heat - geothermal - medium | energy/technical data | forced outage [] | ELH_0038 | tk_etd | manual_category_map | PAR_0065
ELH | 45.1.a Geothermal DH, 1200m | Geothermal plant, electric heat pump, 1200 m, dh temp 80/40 degree - renewable heat - geothermal - medium | Energy/technical data | Forced outage [] |  |  |  | 5 | ctrl | 2050 | 0.02 | geothermal plant, electric heat pump, 1200 m, dh temp 80/40 degree - renewable heat - geothermal - medium | energy/technical data | forced outage [] | ELH_0038 | tk_etd | manual_category_map | PAR_0065
ELH | 45.1.a Geothermal DH, 1200m | Geothermal plant, electric heat pump, 1200 m, dh temp 80/40 degree - renewable heat - geothermal - medium | Energy/technical data | Forced outage [] |  |  |  | 5 | lower | 2030 | 0.01 | geothermal plant, electric heat pump, 1200 m, dh temp 80/40 degree - renewable heat - geothermal - medium | energy/technical data | forced outage [] | ELH_0038 | tk_etd | manual_category_map | PAR_0065
ELH | 45.1.a Geothermal DH, 1200m | Geothermal plant, electric heat pump, 1200 m, dh temp 80/40 degree - renewable heat - geothermal - medium | Energy/technical data | Forced outage [] |  |  |  | 5 | lower | 2050 | 0.01 | geothermal plant, electric heat pump, 1200 m, dh temp 80/40 degree - renewable heat - geothermal - medium | energy/technical data | forced outage [] | ELH_0038 | tk_etd | manual_category_map | PAR_0065
ELH | 45.1.a Geothermal DH, 1200m | Geothermal plant, electric heat pump, 1200 m, dh temp 80/40 degree - renewable heat - geothermal - medium | Energy/technical data | Forced outage [] |  |  |  | 5 | upper | 2030 | 0.03 | geothermal plant, electric heat pump, 1200 m, dh temp 80/40 degree - renewable heat - geothermal - medium | energy/technical data | forced outage [] | ELH_0038 | tk_etd | manual_category_map | PAR_0065
ELH | 45.1.a Geothermal DH, 1200m | Geothermal plant, electric heat pump, 1200 m, dh temp 80/40 degree - renewable heat - geothermal - medium | Energy/technical data | Forced outage [] |  |  |  | 5 | upper | 2050 | 0.03 | geothermal plant, electric heat pump, 1200 m, dh temp 80/40 degree - renewable heat - geothermal - medium | energy/technical data | forced outage [] | ELH_0038 | tk_etd | manual_category_map | PAR_0065
ELH | 45.1.a Geothermal DH, 1200m | Geothermal plant, electric heat pump, 1200 m, dh temp 80/40 degree - renewable heat - geothermal - medium | Energy/technical data | Generating capacity [MW_h] | MW_h |  | I, A | [1, 2, 7] | ctrl | 2025 | 15 | geothermal plant, electric heat pump, 1200 m, dh temp 80/40 degree - renewable heat - geothermal - medium | energy/technical data | generating capacity [mw_h] | ELH_0038 | tk_etd | manual_category_map | PAR_0067
ELH | 45.1.a Geothermal DH, 1200m | Geothermal plant, electric heat pump, 1200 m, dh temp 80/40 degree - renewable heat - geothermal - medium | Energy/technical data | Generating capacity [MW_h] | MW_h |  | I, A | [1, 2, 7] | ctrl | 2030 | 15 | geothermal plant, electric heat pump, 1200 m, dh temp 80/40 degree - renewable heat - geothermal - medium | energy/technical data | generating capacity [mw_h] | ELH_0038 | tk_etd | manual_category_map | PAR_0067
ELH | 45.1.a Geothermal DH, 1200m | Geothermal plant, electric heat pump, 1200 m, dh temp 80/40 degree - renewable heat - geothermal - medium | Energy/technical data | Generating capacity [MW_h] | MW_h |  | I, A | [1, 2, 7] | ctrl | 2035 | 15 | geothermal plant, electric heat pump, 1200 m, dh temp 80/40 degree - renewable heat - geothermal - medium | energy/technical data | generating capacity [mw_h] | ELH_0038 | tk_etd | manual_category_map | PAR_0067
ELH | 45.1.a Geothermal DH, 1200m | Geothermal plant, electric heat pump, 1200 m, dh temp 80/40 degree - renewable heat - geothermal - medium | Energy/technical data | Generating capacity [MW_h] | MW_h |  | I, A | [1, 2, 7] | ctrl | 2040 | 15 | geothermal plant, electric heat pump, 1200 m, dh temp 80/40 degree - renewable heat - geothermal - medium | energy/technical data | generating capacity [mw_h] | ELH_0038 | tk_etd | manual_category_map | PAR_0067
ELH | 45.1.a Geothermal DH, 1200m | Geothermal plant, electric heat pump, 1200 m, dh temp 80/40 degree - renewable heat - geothermal - medium | Energy/technical data | Generating capacity [MW_h] | MW_h |  | I, A | [1, 2, 7] | ctrl | 2050 | 16 | geothermal plant, electric heat pump, 1200 m, dh temp 80/40 degree - renewable heat - geothermal - medium | energy/technical data | generating capacity [mw_h] | ELH_0038 | tk_etd | manual_category_map | PAR_0067
ELH | 45.1.a Geothermal DH, 1200m | Geothermal plant, electric heat pump, 1200 m, dh temp 80/40 degree - renewable heat - geothermal - medium | Energy/technical data | Generating capacity [MW_h] | MW_h |  | I, A | [1, 2, 7] | lower | 2030 | 14 | geothermal plant, electric heat pump, 1200 m, dh temp 80/40 degree - renewable heat - geothermal - medium | energy/technical data | generating capacity [mw_h] | ELH_0038 | tk_etd | manual_category_map | PAR_0067
ELH | 45.1.a Geothermal DH, 1200m | Geothermal plant, electric heat pump, 1200 m, dh temp 80/40 degree - renewable heat - geothermal - medium | Energy/technical data | Generating capacity [MW_h] | MW_h |  | I, A | [1, 2, 7] | lower | 2050 | 14 | geothermal plant, electric heat pump, 1200 m, dh temp 80/40 degree - renewable heat - geothermal - medium | energy/technical data | generating capacity [mw_h] | ELH_0038 | tk_etd | manual_category_map | PAR_0067
ELH | 45.1.a Geothermal DH, 1200m | Geothermal plant, electric heat pump, 1200 m, dh temp 80/40 degree - renewable heat - geothermal - medium | Energy/technical data | Generating capacity [MW_h] | MW_h |  | I, A | [1, 2, 7] | upper | 2030 | 16 | geothermal plant, electric heat pump, 1200 m, dh temp 80/40 degree - renewable heat - geothermal - medium | energy/technical data | generating capacity [mw_h] | ELH_0038 | tk_etd | manual_category_map | PAR_0067
ELH | 45.1.a Geothermal DH, 1200m | Geothermal plant, electric heat pump, 1200 m, dh temp 80/40 degree - renewable heat - geothermal - medium | Energy/technical data | Generating capacity [MW_h] | MW_h |  | I, A | [1, 2, 7] | upper | 2050 | 17 | geothermal plant, electric heat pump, 1200 m, dh temp 80/40 degree - renewable heat - geothermal - medium | energy/technical data | generating capacity [mw_h] | ELH_0038 | tk_etd | manual_category_map | PAR_0067
ELH | 45.1.a Geothermal DH, 1200m | Geothermal plant, electric heat pump, 1200 m, dh temp 80/40 degree - renewable heat - geothermal - medium | Energy/technical data | Heat efficiency (net, annual average) [] |  |  | A,G |  | ctrl | 2025 | 3.1 | geothermal plant, electric heat pump, 1200 m, dh temp 80/40 degree - renewable heat - geothermal - medium | energy/technical data | heat efficiency (net, annual average) [] | ELH_0038 | tk_etd | manual_category_map | PAR_0076
ELH | 45.1.a Geothermal DH, 1200m | Geothermal plant, electric heat pump, 1200 m, dh temp 80/40 degree - renewable heat - geothermal - medium | Energy/technical data | Heat efficiency (net, annual average) [] |  |  | A,G |  | ctrl | 2030 | 3.1 | geothermal plant, electric heat pump, 1200 m, dh temp 80/40 degree - renewable heat - geothermal - medium | energy/technical data | heat efficiency (net, annual average) [] | ELH_0038 | tk_etd | manual_category_map | PAR_0076
ELH | 45.1.a Geothermal DH, 1200m | Geothermal plant, electric heat pump, 1200 m, dh temp 80/40 degree - renewable heat - geothermal - medium | Energy/technical data | Heat efficiency (net, annual average) [] |  |  | A,G |  | ctrl | 2035 | 3.2 | geothermal plant, electric heat pump, 1200 m, dh temp 80/40 degree - renewable heat - geothermal - medium | energy/technical data | heat efficiency (net, annual average) [] | ELH_0038 | tk_etd | manual_category_map | PAR_0076
ELH | 45.1.a Geothermal DH, 1200m | Geothermal plant, electric heat pump, 1200 m, dh temp 80/40 degree - renewable heat - geothermal - medium | Energy/technical data | Heat efficiency (net, annual average) [] |  |  | A,G |  | ctrl | 2040 | 3.3 | geothermal plant, electric heat pump, 1200 m, dh temp 80/40 degree - renewable heat - geothermal - medium | energy/technical data | heat efficiency (net, annual average) [] | ELH_0038 | tk_etd | manual_category_map | PAR_0076
ELH | 45.1.a Geothermal DH, 1200m | Geothermal plant, electric heat pump, 1200 m, dh temp 80/40 degree - renewable heat - geothermal - medium | Energy/technical data | Heat efficiency (net, annual average) [] |  |  | A,G |  | ctrl | 2050 | 3.5 | geothermal plant, electric heat pump, 1200 m, dh temp 80/40 degree - renewable heat - geothermal - medium | energy/technical data | heat efficiency (net, annual average) [] | ELH_0038 | tk_etd | manual_category_map | PAR_0076
ELH | 45.1.a Geothermal DH, 1200m | Geothermal plant, electric heat pump, 1200 m, dh temp 80/40 degree - renewable heat - geothermal - medium | Energy/technical data | Heat efficiency (net, annual average) [] |  |  | A,G |  | lower | 2030 | 3 | geothermal plant, electric heat pump, 1200 m, dh temp 80/40 degree - renewable heat - geothermal - medium | energy/technical data | heat efficiency (net, annual average) [] | ELH_0038 | tk_etd | manual_category_map | PAR_0076
ELH | 45.1.a Geothermal DH, 1200m | Geothermal plant, electric heat pump, 1200 m, dh temp 80/40 degree - renewable heat - geothermal - medium | Energy/technical data | Heat efficiency (net, annual average) [] |  |  | A,G |  | lower | 2050 | 3 | geothermal plant, electric heat pump, 1200 m, dh temp 80/40 degree - renewable heat - geothermal - medium | energy/technical data | heat efficiency (net, annual average) [] | ELH_0038 | tk_etd | manual_category_map | PAR_0076
ELH | 45.1.a Geothermal DH, 1200m | Geothermal plant, electric heat pump, 1200 m, dh temp 80/40 degree - renewable heat - geothermal - medium | Energy/technical data | Heat efficiency (net, annual average) [] |  |  | A,G |  | upper | 2030 | 4 | geothermal plant, electric heat pump, 1200 m, dh temp 80/40 degree - renewable heat - geothermal - medium | energy/technical data | heat efficiency (net, annual average) [] | ELH_0038 | tk_etd | manual_category_map | PAR_0076
ELH | 45.1.a Geothermal DH, 1200m | Geothermal plant, electric heat pump, 1200 m, dh temp 80/40 degree - renewable heat - geothermal - medium | Energy/technical data | Heat efficiency (net, annual average) [] |  |  | A,G |  | upper | 2050 | 4.5 | geothermal plant, electric heat pump, 1200 m, dh temp 80/40 degree - renewable heat - geothermal - medium | energy/technical data | heat efficiency (net, annual average) [] | ELH_0038 | tk_etd | manual_category_map | PAR_0076
ELH | 45.1.a Geothermal DH, 1200m | Geothermal plant, electric heat pump, 1200 m, dh temp 80/40 degree - renewable heat - geothermal - medium | Energy/technical data | Planned outage [weeks per year] | weeks/year |  |  | 5 | ctrl | 2025 | 2 | geothermal plant, electric heat pump, 1200 m, dh temp 80/40 degree - renewable heat - geothermal - medium | energy/technical data | planned outage [weeks per year] | ELH_0038 | tk_etd | manual_category_map | PAR_0168
ELH | 45.1.a Geothermal DH, 1200m | Geothermal plant, electric heat pump, 1200 m, dh temp 80/40 degree - renewable heat - geothermal - medium | Energy/technical data | Planned outage [weeks per year] | weeks/year |  |  | 5 | ctrl | 2030 | 2 | geothermal plant, electric heat pump, 1200 m, dh temp 80/40 degree - renewable heat - geothermal - medium | energy/technical data | planned outage [weeks per year] | ELH_0038 | tk_etd | manual_category_map | PAR_0168
ELH | 45.1.a Geothermal DH, 1200m | Geothermal plant, electric heat pump, 1200 m, dh temp 80/40 degree - renewable heat - geothermal - medium | Energy/technical data | Planned outage [weeks per year] | weeks/year |  |  | 5 | ctrl | 2035 | 2 | geothermal plant, electric heat pump, 1200 m, dh temp 80/40 degree - renewable heat - geothermal - medium | energy/technical data | planned outage [weeks per year] | ELH_0038 | tk_etd | manual_category_map | PAR_0168
ELH | 45.1.a Geothermal DH, 1200m | Geothermal plant, electric heat pump, 1200 m, dh temp 80/40 degree - renewable heat - geothermal - medium | Energy/technical data | Planned outage [weeks per year] | weeks/year |  |  | 5 | ctrl | 2040 | 2 | geothermal plant, electric heat pump, 1200 m, dh temp 80/40 degree - renewable heat - geothermal - medium | energy/technical data | planned outage [weeks per year] | ELH_0038 | tk_etd | manual_category_map | PAR_0168
ELH | 45.1.a Geothermal DH, 1200m | Geothermal plant, electric heat pump, 1200 m, dh temp 80/40 degree - renewable heat - geothermal - medium | Energy/technical data | Planned outage [weeks per year] | weeks/year |  |  | 5 | ctrl | 2050 | 2 | geothermal plant, electric heat pump, 1200 m, dh temp 80/40 degree - renewable heat - geothermal - medium | energy/technical data | planned outage [weeks per year] | ELH_0038 | tk_etd | manual_category_map | PAR_0168
ELH | 45.1.a Geothermal DH, 1200m | Geothermal plant, electric heat pump, 1200 m, dh temp 80/40 degree - renewable heat - geothermal - medium | Energy/technical data | Planned outage [weeks per year] | weeks/year |  |  | 5 | lower | 2030 | 1 | geothermal plant, electric heat pump, 1200 m, dh temp 80/40 degree - renewable heat - geothermal - medium | energy/technical data | planned outage [weeks per year] | ELH_0038 | tk_etd | manual_category_map | PAR_0168
ELH | 45.1.a Geothermal DH, 1200m | Geothermal plant, electric heat pump, 1200 m, dh temp 80/40 degree - renewable heat - geothermal - medium | Energy/technical data | Planned outage [weeks per year] | weeks/year |  |  | 5 | lower | 2050 | 1 | geothermal plant, electric heat pump, 1200 m, dh temp 80/40 degree - renewable heat - geothermal - medium | energy/technical data | planned outage [weeks per year] | ELH_0038 | tk_etd | manual_category_map | PAR_0168
ELH | 45.1.a Geothermal DH, 1200m | Geothermal plant, electric heat pump, 1200 m, dh temp 80/40 degree - renewable heat - geothermal - medium | Energy/technical data | Planned outage [weeks per year] | weeks/year |  |  | 5 | upper | 2030 | 4 | geothermal plant, electric heat pump, 1200 m, dh temp 80/40 degree - renewable heat - geothermal - medium | energy/technical data | planned outage [weeks per year] | ELH_0038 | tk_etd | manual_category_map | PAR_0168
ELH | 45.1.a Geothermal DH, 1200m | Geothermal plant, electric heat pump, 1200 m, dh temp 80/40 degree - renewable heat - geothermal - medium | Energy/technical data | Planned outage [weeks per year] | weeks/year |  |  | 5 | upper | 2050 | 4 | geothermal plant, electric heat pump, 1200 m, dh temp 80/40 degree - renewable heat - geothermal - medium | energy/technical data | planned outage [weeks per year] | ELH_0038 | tk_etd | manual_category_map | PAR_0168
ELH | 45.1.a Geothermal DH, 1200m | Geothermal plant, electric heat pump, 1200 m, dh temp 80/40 degree - renewable heat - geothermal - medium | Energy/technical data | Space requirement [1000 m2/MW_h] | 1000m2/MW_h |  | D | 5 | ctrl | 2025 | 5 | geothermal plant, electric heat pump, 1200 m, dh temp 80/40 degree - renewable heat - geothermal - medium | energy/technical data | space requirement [1000 m2/mw_h] | ELH_0038 | tk_etd | manual_category_map | PAR_0189
ELH | 45.1.a Geothermal DH, 1200m | Geothermal plant, electric heat pump, 1200 m, dh temp 80/40 degree - renewable heat - geothermal - medium | Energy/technical data | Space requirement [1000 m2/MW_h] | 1000m2/MW_h |  | D | 5 | ctrl | 2030 | 5 | geothermal plant, electric heat pump, 1200 m, dh temp 80/40 degree - renewable heat - geothermal - medium | energy/technical data | space requirement [1000 m2/mw_h] | ELH_0038 | tk_etd | manual_category_map | PAR_0189
ELH | 45.1.a Geothermal DH, 1200m | Geothermal plant, electric heat pump, 1200 m, dh temp 80/40 degree - renewable heat - geothermal - medium | Energy/technical data | Space requirement [1000 m2/MW_h] | 1000m2/MW_h |  | D | 5 | ctrl | 2035 | 5 | geothermal plant, electric heat pump, 1200 m, dh temp 80/40 degree - renewable heat - geothermal - medium | energy/technical data | space requirement [1000 m2/mw_h] | ELH_0038 | tk_etd | manual_category_map | PAR_0189
ELH | 45.1.a Geothermal DH, 1200m | Geothermal plant, electric heat pump, 1200 m, dh temp 80/40 degree - renewable heat - geothermal - medium | Energy/technical data | Space requirement [1000 m2/MW_h] | 1000m2/MW_h |  | D | 5 | ctrl | 2040 | 5 | geothermal plant, electric heat pump, 1200 m, dh temp 80/40 degree - renewable heat - geothermal - medium | energy/technical data | space requirement [1000 m2/mw_h] | ELH_0038 | tk_etd | manual_category_map | PAR_0189
ELH | 45.1.a Geothermal DH, 1200m | Geothermal plant, electric heat pump, 1200 m, dh temp 80/40 degree - renewable heat - geothermal - medium | Energy/technical data | Space requirement [1000 m2/MW_h] | 1000m2/MW_h |  | D | 5 | ctrl | 2050 | 5 | geothermal plant, electric heat pump, 1200 m, dh temp 80/40 degree - renewable heat - geothermal - medium | energy/technical data | space requirement [1000 m2/mw_h] | ELH_0038 | tk_etd | manual_category_map | PAR_0189
ELH | 45.1.a Geothermal DH, 1200m | Geothermal plant, electric heat pump, 1200 m, dh temp 80/40 degree - renewable heat - geothermal - medium | Energy/technical data | Space requirement [1000 m2/MW_h] | 1000m2/MW_h |  | D | 5 | lower | 2030 | 3 | geothermal plant, electric heat pump, 1200 m, dh temp 80/40 degree - renewable heat - geothermal - medium | energy/technical data | space requirement [1000 m2/mw_h] | ELH_0038 | tk_etd | manual_category_map | PAR_0189
ELH | 45.1.a Geothermal DH, 1200m | Geothermal plant, electric heat pump, 1200 m, dh temp 80/40 degree - renewable heat - geothermal - medium | Energy/technical data | Space requirement [1000 m2/MW_h] | 1000m2/MW_h |  | D | 5 | lower | 2050 | 3 | geothermal plant, electric heat pump, 1200 m, dh temp 80/40 degree - renewable heat - geothermal - medium | energy/technical data | space requirement [1000 m2/mw_h] | ELH_0038 | tk_etd | manual_category_map | PAR_0189
ELH | 45.1.a Geothermal DH, 1200m | Geothermal plant, electric heat pump, 1200 m, dh temp 80/40 degree - renewable heat - geothermal - medium | Energy/technical data | Space requirement [1000 m2/MW_h] | 1000m2/MW_h |  | D | 5 | upper | 2030 | 7 | geothermal plant, electric heat pump, 1200 m, dh temp 80/40 degree - renewable heat - geothermal - medium | energy/technical data | space requirement [1000 m2/mw_h] | ELH_0038 | tk_etd | manual_category_map | PAR_0189
ELH | 45.1.a Geothermal DH, 1200m | Geothermal plant, electric heat pump, 1200 m, dh temp 80/40 degree - renewable heat - geothermal - medium | Energy/technical data | Space requirement [1000 m2/MW_h] | 1000m2/MW_h |  | D | 5 | upper | 2050 | 7 | geothermal plant, electric heat pump, 1200 m, dh temp 80/40 degree - renewable heat - geothermal - medium | energy/technical data | space requirement [1000 m2/mw_h] | ELH_0038 | tk_etd | manual_category_map | PAR_0189
ELH | 45.1.a Geothermal DH, 1200m | Geothermal plant, electric heat pump, 1200 m, dh temp 80/40 degree - renewable heat - geothermal - medium | Energy/technical data | Technical lifetime [years] | years |  |  | 5 | ctrl | 2025 | 25 | geothermal plant, electric heat pump, 1200 m, dh temp 80/40 degree - renewable heat - geothermal - medium | energy/technical data | technical lifetime [years] | ELH_0038 | tk_etd | manual_category_map | PAR_0198
ELH | 45.1.a Geothermal DH, 1200m | Geothermal plant, electric heat pump, 1200 m, dh temp 80/40 degree - renewable heat - geothermal - medium | Energy/technical data | Technical lifetime [years] | years |  |  | 5 | ctrl | 2030 | 25 | geothermal plant, electric heat pump, 1200 m, dh temp 80/40 degree - renewable heat - geothermal - medium | energy/technical data | technical lifetime [years] | ELH_0038 | tk_etd | manual_category_map | PAR_0198
ELH | 45.1.a Geothermal DH, 1200m | Geothermal plant, electric heat pump, 1200 m, dh temp 80/40 degree - renewable heat - geothermal - medium | Energy/technical data | Technical lifetime [years] | years |  |  | 5 | ctrl | 2035 | 25 | geothermal plant, electric heat pump, 1200 m, dh temp 80/40 degree - renewable heat - geothermal - medium | energy/technical data | technical lifetime [years] | ELH_0038 | tk_etd | manual_category_map | PAR_0198
ELH | 45.1.a Geothermal DH, 1200m | Geothermal plant, electric heat pump, 1200 m, dh temp 80/40 degree - renewable heat - geothermal - medium | Energy/technical data | Technical lifetime [years] | years |  |  | 5 | ctrl | 2040 | 25 | geothermal plant, electric heat pump, 1200 m, dh temp 80/40 degree - renewable heat - geothermal - medium | energy/technical data | technical lifetime [years] | ELH_0038 | tk_etd | manual_category_map | PAR_0198
ELH | 45.1.a Geothermal DH, 1200m | Geothermal plant, electric heat pump, 1200 m, dh temp 80/40 degree - renewable heat - geothermal - medium | Energy/technical data | Technical lifetime [years] | years |  |  | 5 | ctrl | 2050 | 30 | geothermal plant, electric heat pump, 1200 m, dh temp 80/40 degree - renewable heat - geothermal - medium | energy/technical data | technical lifetime [years] | ELH_0038 | tk_etd | manual_category_map | PAR_0198
ELH | 45.1.a Geothermal DH, 1200m | Geothermal plant, electric heat pump, 1200 m, dh temp 80/40 degree - renewable heat - geothermal - medium | Energy/technical data | Technical lifetime [years] | years |  |  | 5 | lower | 2030 | 25 | geothermal plant, electric heat pump, 1200 m, dh temp 80/40 degree - renewable heat - geothermal - medium | energy/technical data | technical lifetime [years] | ELH_0038 | tk_etd | manual_category_map | PAR_0198
ELH | 45.1.a Geothermal DH, 1200m | Geothermal plant, electric heat pump, 1200 m, dh temp 80/40 degree - renewable heat - geothermal - medium | Energy/technical data | Technical lifetime [years] | years |  |  | 5 | lower | 2050 | 25 | geothermal plant, electric heat pump, 1200 m, dh temp 80/40 degree - renewable heat - geothermal - medium | energy/technical data | technical lifetime [years] | ELH_0038 | tk_etd | manual_category_map | PAR_0198
ELH | 45.1.a Geothermal DH, 1200m | Geothermal plant, electric heat pump, 1200 m, dh temp 80/40 degree - renewable heat - geothermal - medium | Energy/technical data | Technical lifetime [years] | years |  |  | 5 | upper | 2030 | 30 | geothermal plant, electric heat pump, 1200 m, dh temp 80/40 degree - renewable heat - geothermal - medium | energy/technical data | technical lifetime [years] | ELH_0038 | tk_etd | manual_category_map | PAR_0198
ELH | 45.1.a Geothermal DH, 1200m | Geothermal plant, electric heat pump, 1200 m, dh temp 80/40 degree - renewable heat - geothermal - medium | Energy/technical data | Technical lifetime [years] | years |  |  | 5 | upper | 2050 | 30 | geothermal plant, electric heat pump, 1200 m, dh temp 80/40 degree - renewable heat - geothermal - medium | energy/technical data | technical lifetime [years] | ELH_0038 | tk_etd | manual_category_map | PAR_0198
ELH | 45.1.a Geothermal DH, 1200m | Geothermal plant, electric heat pump, 1200 m, dh temp 80/40 degree - renewable heat - geothermal - medium | Financial data | Fixed O&M (*total) [EUR/MW_h/y] | EUR/MW_h/y | 2025 | E, J | [1, 3, 2, 7] | ctrl | 2025 | 500000 | geothermal plant, electric heat pump, 1200 m, dh temp 80/40 degree - renewable heat - geothermal - medium | financial data | fixed o&m (*total) [eur/mw_h/y] | ELH_0038 | tk_fin | manual_category_map | PAR_0043
ELH | 45.1.a Geothermal DH, 1200m | Geothermal plant, electric heat pump, 1200 m, dh temp 80/40 degree - renewable heat - geothermal - medium | Financial data | Fixed O&M (*total) [EUR/MW_h/y] | EUR/MW_h/y | 2025 | E, J | [1, 3, 2, 7] | ctrl | 2030 | 500000 | geothermal plant, electric heat pump, 1200 m, dh temp 80/40 degree - renewable heat - geothermal - medium | financial data | fixed o&m (*total) [eur/mw_h/y] | ELH_0038 | tk_fin | manual_category_map | PAR_0043
ELH | 45.1.a Geothermal DH, 1200m | Geothermal plant, electric heat pump, 1200 m, dh temp 80/40 degree - renewable heat - geothermal - medium | Financial data | Fixed O&M (*total) [EUR/MW_h/y] | EUR/MW_h/y | 2025 | E, J | [1, 3, 2, 7] | ctrl | 2035 | 450000 | geothermal plant, electric heat pump, 1200 m, dh temp 80/40 degree - renewable heat - geothermal - medium | financial data | fixed o&m (*total) [eur/mw_h/y] | ELH_0038 | tk_fin | manual_category_map | PAR_0043
ELH | 45.1.a Geothermal DH, 1200m | Geothermal plant, electric heat pump, 1200 m, dh temp 80/40 degree - renewable heat - geothermal - medium | Financial data | Fixed O&M (*total) [EUR/MW_h/y] | EUR/MW_h/y | 2025 | E, J | [1, 3, 2, 7] | ctrl | 2040 | 400000 | geothermal plant, electric heat pump, 1200 m, dh temp 80/40 degree - renewable heat - geothermal - medium | financial data | fixed o&m (*total) [eur/mw_h/y] | ELH_0038 | tk_fin | manual_category_map | PAR_0043
ELH | 45.1.a Geothermal DH, 1200m | Geothermal plant, electric heat pump, 1200 m, dh temp 80/40 degree - renewable heat - geothermal - medium | Financial data | Fixed O&M (*total) [EUR/MW_h/y] | EUR/MW_h/y | 2025 | E, J | [1, 3, 2, 7] | ctrl | 2050 | 300000 | geothermal plant, electric heat pump, 1200 m, dh temp 80/40 degree - renewable heat - geothermal - medium | financial data | fixed o&m (*total) [eur/mw_h/y] | ELH_0038 | tk_fin | manual_category_map | PAR_0043
ELH | 45.1.a Geothermal DH, 1200m | Geothermal plant, electric heat pump, 1200 m, dh temp 80/40 degree - renewable heat - geothermal - medium | Financial data | Fixed O&M (*total) [EUR/MW_h/y] | EUR/MW_h/y | 2025 | E, J | [1, 3, 2, 7] | lower | 2030 | 300000 | geothermal plant, electric heat pump, 1200 m, dh temp 80/40 degree - renewable heat - geothermal - medium | financial data | fixed o&m (*total) [eur/mw_h/y] | ELH_0038 | tk_fin | manual_category_map | PAR_0043
ELH | 45.1.a Geothermal DH, 1200m | Geothermal plant, electric heat pump, 1200 m, dh temp 80/40 degree - renewable heat - geothermal - medium | Financial data | Fixed O&M (*total) [EUR/MW_h/y] | EUR/MW_h/y | 2025 | E, J | [1, 3, 2, 7] | lower | 2050 | 200000 | geothermal plant, electric heat pump, 1200 m, dh temp 80/40 degree - renewable heat - geothermal - medium | financial data | fixed o&m (*total) [eur/mw_h/y] | ELH_0038 | tk_fin | manual_category_map | PAR_0043
ELH | 45.1.a Geothermal DH, 1200m | Geothermal plant, electric heat pump, 1200 m, dh temp 80/40 degree - renewable heat - geothermal - medium | Financial data | Fixed O&M (*total) [EUR/MW_h/y] | EUR/MW_h/y | 2025 | E, J | [1, 3, 2, 7] | upper | 2030 | 500000 | geothermal plant, electric heat pump, 1200 m, dh temp 80/40 degree - renewable heat - geothermal - medium | financial data | fixed o&m (*total) [eur/mw_h/y] | ELH_0038 | tk_fin | manual_category_map | PAR_0043
ELH | 45.1.a Geothermal DH, 1200m | Geothermal plant, electric heat pump, 1200 m, dh temp 80/40 degree - renewable heat - geothermal - medium | Financial data | Fixed O&M (*total) [EUR/MW_h/y] | EUR/MW_h/y | 2025 | E, J | [1, 3, 2, 7] | upper | 2050 | 500000 | geothermal plant, electric heat pump, 1200 m, dh temp 80/40 degree - renewable heat - geothermal - medium | financial data | fixed o&m (*total) [eur/mw_h/y] | ELH_0038 | tk_fin | manual_category_map | PAR_0043
ELH | 45.1.a Geothermal DH, 1200m | Geothermal plant, electric heat pump, 1200 m, dh temp 80/40 degree - renewable heat - geothermal - medium | Financial data | Nominal investment (*total) [MEUR/MW_h] | MEUR/MW_h | 2025 | C, K | [2, 4, 7] | ctrl | 2025 | 2.4364 | geothermal plant, electric heat pump, 1200 m, dh temp 80/40 degree - renewable heat - geothermal - medium | financial data | nominal investment (*total) [meur/mw_h] | ELH_0038 | tk_fin | manual_category_map | PAR_0094
ELH | 45.1.a Geothermal DH, 1200m | Geothermal plant, electric heat pump, 1200 m, dh temp 80/40 degree - renewable heat - geothermal - medium | Financial data | Nominal investment (*total) [MEUR/MW_h] | MEUR/MW_h | 2025 | C, K | [2, 4, 7] | ctrl | 2030 | 2.4364 | geothermal plant, electric heat pump, 1200 m, dh temp 80/40 degree - renewable heat - geothermal - medium | financial data | nominal investment (*total) [meur/mw_h] | ELH_0038 | tk_fin | manual_category_map | PAR_0094
ELH | 45.1.a Geothermal DH, 1200m | Geothermal plant, electric heat pump, 1200 m, dh temp 80/40 degree - renewable heat - geothermal - medium | Financial data | Nominal investment (*total) [MEUR/MW_h] | MEUR/MW_h | 2025 | C, K | [2, 4, 7] | ctrl | 2035 | 2.3273 | geothermal plant, electric heat pump, 1200 m, dh temp 80/40 degree - renewable heat - geothermal - medium | financial data | nominal investment (*total) [meur/mw_h] | ELH_0038 | tk_fin | manual_category_map | PAR_0094
ELH | 45.1.a Geothermal DH, 1200m | Geothermal plant, electric heat pump, 1200 m, dh temp 80/40 degree - renewable heat - geothermal - medium | Financial data | Nominal investment (*total) [MEUR/MW_h] | MEUR/MW_h | 2025 | C, K | [2, 4, 7] | ctrl | 2040 | 2.1637 | geothermal plant, electric heat pump, 1200 m, dh temp 80/40 degree - renewable heat - geothermal - medium | financial data | nominal investment (*total) [meur/mw_h] | ELH_0038 | tk_fin | manual_category_map | PAR_0094
ELH | 45.1.a Geothermal DH, 1200m | Geothermal plant, electric heat pump, 1200 m, dh temp 80/40 degree - renewable heat - geothermal - medium | Financial data | Nominal investment (*total) [MEUR/MW_h] | MEUR/MW_h | 2025 | C, K | [2, 4, 7] | ctrl | 2050 | 2 | geothermal plant, electric heat pump, 1200 m, dh temp 80/40 degree - renewable heat - geothermal - medium | financial data | nominal investment (*total) [meur/mw_h] | ELH_0038 | tk_fin | manual_category_map | PAR_0094
ELH | 45.1.a Geothermal DH, 1200m | Geothermal plant, electric heat pump, 1200 m, dh temp 80/40 degree - renewable heat - geothermal - medium | Financial data | Nominal investment (*total) [MEUR/MW_h] | MEUR/MW_h | 2025 | C, K | [2, 4, 7] | lower | 2030 | 2.2 | geothermal plant, electric heat pump, 1200 m, dh temp 80/40 degree - renewable heat - geothermal - medium | financial data | nominal investment (*total) [meur/mw_h] | ELH_0038 | tk_fin | manual_category_map | PAR_0094
ELH | 45.1.a Geothermal DH, 1200m | Geothermal plant, electric heat pump, 1200 m, dh temp 80/40 degree - renewable heat - geothermal - medium | Financial data | Nominal investment (*total) [MEUR/MW_h] | MEUR/MW_h | 2025 | C, K | [2, 4, 7] | lower | 2050 | 2 | geothermal plant, electric heat pump, 1200 m, dh temp 80/40 degree - renewable heat - geothermal - medium | financial data | nominal investment (*total) [meur/mw_h] | ELH_0038 | tk_fin | manual_category_map | PAR_0094
ELH | 45.1.a Geothermal DH, 1200m | Geothermal plant, electric heat pump, 1200 m, dh temp 80/40 degree - renewable heat - geothermal - medium | Financial data | Nominal investment (*total) [MEUR/MW_h] | MEUR/MW_h | 2025 | C, K | [2, 4, 7] | upper | 2030 | 3 | geothermal plant, electric heat pump, 1200 m, dh temp 80/40 degree - renewable heat - geothermal - medium | financial data | nominal investment (*total) [meur/mw_h] | ELH_0038 | tk_fin | manual_category_map | PAR_0094
ELH | 45.1.a Geothermal DH, 1200m | Geothermal plant, electric heat pump, 1200 m, dh temp 80/40 degree - renewable heat - geothermal - medium | Financial data | Nominal investment (*total) [MEUR/MW_h] | MEUR/MW_h | 2025 | C, K | [2, 4, 7] | upper | 2050 | 3 | geothermal plant, electric heat pump, 1200 m, dh temp 80/40 degree - renewable heat - geothermal - medium | financial data | nominal investment (*total) [meur/mw_h] | ELH_0038 | tk_fin | manual_category_map | PAR_0094
ELH | 45.1.a Geothermal DH, 1200m | Geothermal plant, electric heat pump, 1200 m, dh temp 80/40 degree - renewable heat - geothermal - medium | Financial data | Variable O&M (*total) [EUR/MWh_h] | EUR/MWh_h | 2025 | F,J | 2, 7 | ctrl | 2025 | 4.02 | geothermal plant, electric heat pump, 1200 m, dh temp 80/40 degree - renewable heat - geothermal - medium | financial data | variable o&m (*total) [eur/mwh_h] | ELH_0038 | tk_fin | manual_category_map | PAR_0202
ELH | 45.1.a Geothermal DH, 1200m | Geothermal plant, electric heat pump, 1200 m, dh temp 80/40 degree - renewable heat - geothermal - medium | Financial data | Variable O&M (*total) [EUR/MWh_h] | EUR/MWh_h | 2025 | F,J | 2, 7 | ctrl | 2030 | 4 | geothermal plant, electric heat pump, 1200 m, dh temp 80/40 degree - renewable heat - geothermal - medium | financial data | variable o&m (*total) [eur/mwh_h] | ELH_0038 | tk_fin | manual_category_map | PAR_0202
ELH | 45.1.a Geothermal DH, 1200m | Geothermal plant, electric heat pump, 1200 m, dh temp 80/40 degree - renewable heat - geothermal - medium | Financial data | Variable O&M (*total) [EUR/MWh_h] | EUR/MWh_h | 2025 | F,J | 2, 7 | ctrl | 2035 | 3.875 | geothermal plant, electric heat pump, 1200 m, dh temp 80/40 degree - renewable heat - geothermal - medium | financial data | variable o&m (*total) [eur/mwh_h] | ELH_0038 | tk_fin | manual_category_map | PAR_0202
ELH | 45.1.a Geothermal DH, 1200m | Geothermal plant, electric heat pump, 1200 m, dh temp 80/40 degree - renewable heat - geothermal - medium | Financial data | Variable O&M (*total) [EUR/MWh_h] | EUR/MWh_h | 2025 | F,J | 2, 7 | ctrl | 2040 | 3.75 | geothermal plant, electric heat pump, 1200 m, dh temp 80/40 degree - renewable heat - geothermal - medium | financial data | variable o&m (*total) [eur/mwh_h] | ELH_0038 | tk_fin | manual_category_map | PAR_0202
ELH | 45.1.a Geothermal DH, 1200m | Geothermal plant, electric heat pump, 1200 m, dh temp 80/40 degree - renewable heat - geothermal - medium | Financial data | Variable O&M (*total) [EUR/MWh_h] | EUR/MWh_h | 2025 | F,J | 2, 7 | ctrl | 2050 | 3.5 | geothermal plant, electric heat pump, 1200 m, dh temp 80/40 degree - renewable heat - geothermal - medium | financial data | variable o&m (*total) [eur/mwh_h] | ELH_0038 | tk_fin | manual_category_map | PAR_0202
ELH | 45.1.a Geothermal DH, 1200m | Geothermal plant, electric heat pump, 1200 m, dh temp 80/40 degree - renewable heat - geothermal - medium | Financial data | Variable O&M (*total) [EUR/MWh_h] | EUR/MWh_h | 2025 | F,J | 2, 7 | lower | 2030 | 4 | geothermal plant, electric heat pump, 1200 m, dh temp 80/40 degree - renewable heat - geothermal - medium | financial data | variable o&m (*total) [eur/mwh_h] | ELH_0038 | tk_fin | manual_category_map | PAR_0202
ELH | 45.1.a Geothermal DH, 1200m | Geothermal plant, electric heat pump, 1200 m, dh temp 80/40 degree - renewable heat - geothermal - medium | Financial data | Variable O&M (*total) [EUR/MWh_h] | EUR/MWh_h | 2025 | F,J | 2, 7 | lower | 2050 | 3 | geothermal plant, electric heat pump, 1200 m, dh temp 80/40 degree - renewable heat - geothermal - medium | financial data | variable o&m (*total) [eur/mwh_h] | ELH_0038 | tk_fin | manual_category_map | PAR_0202
ELH | 45.1.a Geothermal DH, 1200m | Geothermal plant, electric heat pump, 1200 m, dh temp 80/40 degree - renewable heat - geothermal - medium | Financial data | Variable O&M (*total) [EUR/MWh_h] | EUR/MWh_h | 2025 | F,J | 2, 7 | upper | 2030 | 5 | geothermal plant, electric heat pump, 1200 m, dh temp 80/40 degree - renewable heat - geothermal - medium | financial data | variable o&m (*total) [eur/mwh_h] | ELH_0038 | tk_fin | manual_category_map | PAR_0202
ELH | 45.1.a Geothermal DH, 1200m | Geothermal plant, electric heat pump, 1200 m, dh temp 80/40 degree - renewable heat - geothermal - medium | Financial data | Variable O&M (*total) [EUR/MWh_h] | EUR/MWh_h | 2025 | F,J | 2, 7 | upper | 2050 | 5 | geothermal plant, electric heat pump, 1200 m, dh temp 80/40 degree - renewable heat - geothermal - medium | financial data | variable o&m (*total) [eur/mwh_h] | ELH_0038 | tk_fin | manual_category_map | PAR_0202
ELH | 45.1.a Geothermal DH, 1200m | Geothermal plant, electric heat pump, 1200 m, dh temp 80/40 degree - renewable heat - geothermal - medium | Financial data | Variable O&M (electricity cost) [EUR/MWh_h] | EUR/MWh_h | 2025 | M |  | ctrl | 2025 | 0 | geothermal plant, electric heat pump, 1200 m, dh temp 80/40 degree - renewable heat - geothermal - medium | financial data | variable o&m (electricity cost) [eur/mwh_h] | ELH_0038 | tk_fin | manual_category_map | PAR_0206
ELH | 45.1.a Geothermal DH, 1200m | Geothermal plant, electric heat pump, 1200 m, dh temp 80/40 degree - renewable heat - geothermal - medium | Financial data | Variable O&M (electricity cost) [EUR/MWh_h] | EUR/MWh_h | 2025 | M |  | ctrl | 2030 | 0 | geothermal plant, electric heat pump, 1200 m, dh temp 80/40 degree - renewable heat - geothermal - medium | financial data | variable o&m (electricity cost) [eur/mwh_h] | ELH_0038 | tk_fin | manual_category_map | PAR_0206
ELH | 45.1.a Geothermal DH, 1200m | Geothermal plant, electric heat pump, 1200 m, dh temp 80/40 degree - renewable heat - geothermal - medium | Financial data | Variable O&M (electricity cost) [EUR/MWh_h] | EUR/MWh_h | 2025 | M |  | ctrl | 2035 | 0 | geothermal plant, electric heat pump, 1200 m, dh temp 80/40 degree - renewable heat - geothermal - medium | financial data | variable o&m (electricity cost) [eur/mwh_h] | ELH_0038 | tk_fin | manual_category_map | PAR_0206
ELH | 45.1.a Geothermal DH, 1200m | Geothermal plant, electric heat pump, 1200 m, dh temp 80/40 degree - renewable heat - geothermal - medium | Financial data | Variable O&M (electricity cost) [EUR/MWh_h] | EUR/MWh_h | 2025 | M |  | ctrl | 2040 | 0 | geothermal plant, electric heat pump, 1200 m, dh temp 80/40 degree - renewable heat - geothermal - medium | financial data | variable o&m (electricity cost) [eur/mwh_h] | ELH_0038 | tk_fin | manual_category_map | PAR_0206
ELH | 45.1.a Geothermal DH, 1200m | Geothermal plant, electric heat pump, 1200 m, dh temp 80/40 degree - renewable heat - geothermal - medium | Financial data | Variable O&M (electricity cost) [EUR/MWh_h] | EUR/MWh_h | 2025 | M |  | ctrl | 2050 | 0 | geothermal plant, electric heat pump, 1200 m, dh temp 80/40 degree - renewable heat - geothermal - medium | financial data | variable o&m (electricity cost) [eur/mwh_h] | ELH_0038 | tk_fin | manual_category_map | PAR_0206
ELH | 45.1.a Geothermal DH, 1200m | Geothermal plant, electric heat pump, 1200 m, dh temp 80/40 degree - renewable heat - geothermal - medium | Financial data | Variable O&M (electricity cost) [EUR/MWh_h] | EUR/MWh_h | 2025 | M |  | lower | 2030 | 0 | geothermal plant, electric heat pump, 1200 m, dh temp 80/40 degree - renewable heat - geothermal - medium | financial data | variable o&m (electricity cost) [eur/mwh_h] | ELH_0038 | tk_fin | manual_category_map | PAR_0206
ELH | 45.1.a Geothermal DH, 1200m | Geothermal plant, electric heat pump, 1200 m, dh temp 80/40 degree - renewable heat - geothermal - medium | Financial data | Variable O&M (electricity cost) [EUR/MWh_h] | EUR/MWh_h | 2025 | M |  | lower | 2050 | 0 | geothermal plant, electric heat pump, 1200 m, dh temp 80/40 degree - renewable heat - geothermal - medium | financial data | variable o&m (electricity cost) [eur/mwh_h] | ELH_0038 | tk_fin | manual_category_map | PAR_0206
ELH | 45.1.a Geothermal DH, 1200m | Geothermal plant, electric heat pump, 1200 m, dh temp 80/40 degree - renewable heat - geothermal - medium | Financial data | Variable O&M (electricity cost) [EUR/MWh_h] | EUR/MWh_h | 2025 | M |  | upper | 2030 | 0 | geothermal plant, electric heat pump, 1200 m, dh temp 80/40 degree - renewable heat - geothermal - medium | financial data | variable o&m (electricity cost) [eur/mwh_h] | ELH_0038 | tk_fin | manual_category_map | PAR_0206
ELH | 45.1.a Geothermal DH, 1200m | Geothermal plant, electric heat pump, 1200 m, dh temp 80/40 degree - renewable heat - geothermal - medium | Financial data | Variable O&M (electricity cost) [EUR/MWh_h] | EUR/MWh_h | 2025 | M |  | upper | 2050 | 0 | geothermal plant, electric heat pump, 1200 m, dh temp 80/40 degree - renewable heat - geothermal - medium | financial data | variable o&m (electricity cost) [eur/mwh_h] | ELH_0038 | tk_fin | manual_category_map | PAR_0206
ELH | 45.1.a Geothermal DH, 1200m | Geothermal plant, electric heat pump, 1200 m, dh temp 80/40 degree - renewable heat - geothermal - medium | Regulation ability | Cold start-up time [hours] | hours |  |  | 3 | ctrl | 2025 | 2 | geothermal plant, electric heat pump, 1200 m, dh temp 80/40 degree - renewable heat - geothermal - medium | regulation ability | cold start-up time [hours] | ELH_0038 | tk_reg | manual_category_map | PAR_0022
ELH | 45.1.a Geothermal DH, 1200m | Geothermal plant, electric heat pump, 1200 m, dh temp 80/40 degree - renewable heat - geothermal - medium | Regulation ability | Cold start-up time [hours] | hours |  |  | 3 | ctrl | 2030 | 2 | geothermal plant, electric heat pump, 1200 m, dh temp 80/40 degree - renewable heat - geothermal - medium | regulation ability | cold start-up time [hours] | ELH_0038 | tk_reg | manual_category_map | PAR_0022
ELH | 45.1.a Geothermal DH, 1200m | Geothermal plant, electric heat pump, 1200 m, dh temp 80/40 degree - renewable heat - geothermal - medium | Regulation ability | Cold start-up time [hours] | hours |  |  | 3 | ctrl | 2035 | 2 | geothermal plant, electric heat pump, 1200 m, dh temp 80/40 degree - renewable heat - geothermal - medium | regulation ability | cold start-up time [hours] | ELH_0038 | tk_reg | manual_category_map | PAR_0022
ELH | 45.1.a Geothermal DH, 1200m | Geothermal plant, electric heat pump, 1200 m, dh temp 80/40 degree - renewable heat - geothermal - medium | Regulation ability | Cold start-up time [hours] | hours |  |  | 3 | ctrl | 2040 | 2 | geothermal plant, electric heat pump, 1200 m, dh temp 80/40 degree - renewable heat - geothermal - medium | regulation ability | cold start-up time [hours] | ELH_0038 | tk_reg | manual_category_map | PAR_0022
ELH | 45.1.a Geothermal DH, 1200m | Geothermal plant, electric heat pump, 1200 m, dh temp 80/40 degree - renewable heat - geothermal - medium | Regulation ability | Cold start-up time [hours] | hours |  |  | 3 | ctrl | 2050 | 2 | geothermal plant, electric heat pump, 1200 m, dh temp 80/40 degree - renewable heat - geothermal - medium | regulation ability | cold start-up time [hours] | ELH_0038 | tk_reg | manual_category_map | PAR_0022
ELH | 45.1.a Geothermal DH, 1200m | Geothermal plant, electric heat pump, 1200 m, dh temp 80/40 degree - renewable heat - geothermal - medium | Regulation ability | Cold start-up time [hours] | hours |  |  | 3 | lower | 2030 | 2 | geothermal plant, electric heat pump, 1200 m, dh temp 80/40 degree - renewable heat - geothermal - medium | regulation ability | cold start-up time [hours] | ELH_0038 | tk_reg | manual_category_map | PAR_0022
ELH | 45.1.a Geothermal DH, 1200m | Geothermal plant, electric heat pump, 1200 m, dh temp 80/40 degree - renewable heat - geothermal - medium | Regulation ability | Cold start-up time [hours] | hours |  |  | 3 | lower | 2050 | 2 | geothermal plant, electric heat pump, 1200 m, dh temp 80/40 degree - renewable heat - geothermal - medium | regulation ability | cold start-up time [hours] | ELH_0038 | tk_reg | manual_category_map | PAR_0022
ELH | 45.1.a Geothermal DH, 1200m | Geothermal plant, electric heat pump, 1200 m, dh temp 80/40 degree - renewable heat - geothermal - medium | Regulation ability | Cold start-up time [hours] | hours |  |  | 3 | upper | 2030 | 2 | geothermal plant, electric heat pump, 1200 m, dh temp 80/40 degree - renewable heat - geothermal - medium | regulation ability | cold start-up time [hours] | ELH_0038 | tk_reg | manual_category_map | PAR_0022
ELH | 45.1.a Geothermal DH, 1200m | Geothermal plant, electric heat pump, 1200 m, dh temp 80/40 degree - renewable heat - geothermal - medium | Regulation ability | Cold start-up time [hours] | hours |  |  | 3 | upper | 2050 | 2 | geothermal plant, electric heat pump, 1200 m, dh temp 80/40 degree - renewable heat - geothermal - medium | regulation ability | cold start-up time [hours] | ELH_0038 | tk_reg | manual_category_map | PAR_0022
ELH | 45.1.a Geothermal DH, 1200m | Geothermal plant, electric heat pump, 1200 m, dh temp 80/40 degree - renewable heat - geothermal - medium | Regulation ability | Minimum load (of full load) [] |  |  | H | [2, 5] | ctrl | 2025 | 0.2 | geothermal plant, electric heat pump, 1200 m, dh temp 80/40 degree - renewable heat - geothermal - medium | regulation ability | minimum load (of full load) [] | ELH_0038 | tk_reg | manual_category_map | PAR_0085
ELH | 45.1.a Geothermal DH, 1200m | Geothermal plant, electric heat pump, 1200 m, dh temp 80/40 degree - renewable heat - geothermal - medium | Regulation ability | Minimum load (of full load) [] |  |  | H | [2, 5] | ctrl | 2030 | 0.2 | geothermal plant, electric heat pump, 1200 m, dh temp 80/40 degree - renewable heat - geothermal - medium | regulation ability | minimum load (of full load) [] | ELH_0038 | tk_reg | manual_category_map | PAR_0085
ELH | 45.1.a Geothermal DH, 1200m | Geothermal plant, electric heat pump, 1200 m, dh temp 80/40 degree - renewable heat - geothermal - medium | Regulation ability | Minimum load (of full load) [] |  |  | H | [2, 5] | ctrl | 2035 | 0.2 | geothermal plant, electric heat pump, 1200 m, dh temp 80/40 degree - renewable heat - geothermal - medium | regulation ability | minimum load (of full load) [] | ELH_0038 | tk_reg | manual_category_map | PAR_0085
ELH | 45.1.a Geothermal DH, 1200m | Geothermal plant, electric heat pump, 1200 m, dh temp 80/40 degree - renewable heat - geothermal - medium | Regulation ability | Minimum load (of full load) [] |  |  | H | [2, 5] | ctrl | 2040 | 0.2 | geothermal plant, electric heat pump, 1200 m, dh temp 80/40 degree - renewable heat - geothermal - medium | regulation ability | minimum load (of full load) [] | ELH_0038 | tk_reg | manual_category_map | PAR_0085
ELH | 45.1.a Geothermal DH, 1200m | Geothermal plant, electric heat pump, 1200 m, dh temp 80/40 degree - renewable heat - geothermal - medium | Regulation ability | Minimum load (of full load) [] |  |  | H | [2, 5] | ctrl | 2050 | 0.2 | geothermal plant, electric heat pump, 1200 m, dh temp 80/40 degree - renewable heat - geothermal - medium | regulation ability | minimum load (of full load) [] | ELH_0038 | tk_reg | manual_category_map | PAR_0085
ELH | 45.1.a Geothermal DH, 1200m | Geothermal plant, electric heat pump, 1200 m, dh temp 80/40 degree - renewable heat - geothermal - medium | Regulation ability | Minimum load (of full load) [] |  |  | H | [2, 5] | lower | 2030 | 0.2 | geothermal plant, electric heat pump, 1200 m, dh temp 80/40 degree - renewable heat - geothermal - medium | regulation ability | minimum load (of full load) [] | ELH_0038 | tk_reg | manual_category_map | PAR_0085
ELH | 45.1.a Geothermal DH, 1200m | Geothermal plant, electric heat pump, 1200 m, dh temp 80/40 degree - renewable heat - geothermal - medium | Regulation ability | Minimum load (of full load) [] |  |  | H | [2, 5] | lower | 2050 | 0.2 | geothermal plant, electric heat pump, 1200 m, dh temp 80/40 degree - renewable heat - geothermal - medium | regulation ability | minimum load (of full load) [] | ELH_0038 | tk_reg | manual_category_map | PAR_0085
ELH | 45.1.a Geothermal DH, 1200m | Geothermal plant, electric heat pump, 1200 m, dh temp 80/40 degree - renewable heat - geothermal - medium | Regulation ability | Minimum load (of full load) [] |  |  | H | [2, 5] | upper | 2030 | 0.2 | geothermal plant, electric heat pump, 1200 m, dh temp 80/40 degree - renewable heat - geothermal - medium | regulation ability | minimum load (of full load) [] | ELH_0038 | tk_reg | manual_category_map | PAR_0085
ELH | 45.1.a Geothermal DH, 1200m | Geothermal plant, electric heat pump, 1200 m, dh temp 80/40 degree - renewable heat - geothermal - medium | Regulation ability | Minimum load (of full load) [] |  |  | H | [2, 5] | upper | 2050 | 0.2 | geothermal plant, electric heat pump, 1200 m, dh temp 80/40 degree - renewable heat - geothermal - medium | regulation ability | minimum load (of full load) [] | ELH_0038 | tk_reg | manual_category_map | PAR_0085
ELH | 45.1.a Geothermal DH, 1200m | Geothermal plant, electric heat pump, 1200 m, dh temp 80/40 degree - renewable heat - geothermal - medium | Technology-specific data | Depth of geothermal well [m] | m |  |  | 1, 7 | ctrl | 2025 | 2000 | geothermal plant, electric heat pump, 1200 m, dh temp 80/40 degree - renewable heat - geothermal - medium | technology-specific data | depth of geothermal well [m] | ELH_0038 | tk_tsd | manual_category_map | PAR_0030
ELH | 45.1.a Geothermal DH, 1200m | Geothermal plant, electric heat pump, 1200 m, dh temp 80/40 degree - renewable heat - geothermal - medium | Technology-specific data | Depth of geothermal well [m] | m |  |  | 1, 7 | ctrl | 2030 | 2000 | geothermal plant, electric heat pump, 1200 m, dh temp 80/40 degree - renewable heat - geothermal - medium | technology-specific data | depth of geothermal well [m] | ELH_0038 | tk_tsd | manual_category_map | PAR_0030
ELH | 45.1.a Geothermal DH, 1200m | Geothermal plant, electric heat pump, 1200 m, dh temp 80/40 degree - renewable heat - geothermal - medium | Technology-specific data | Depth of geothermal well [m] | m |  |  | 1, 7 | ctrl | 2035 | 2000 | geothermal plant, electric heat pump, 1200 m, dh temp 80/40 degree - renewable heat - geothermal - medium | technology-specific data | depth of geothermal well [m] | ELH_0038 | tk_tsd | manual_category_map | PAR_0030
ELH | 45.1.a Geothermal DH, 1200m | Geothermal plant, electric heat pump, 1200 m, dh temp 80/40 degree - renewable heat - geothermal - medium | Technology-specific data | Depth of geothermal well [m] | m |  |  | 1, 7 | ctrl | 2040 | 2000 | geothermal plant, electric heat pump, 1200 m, dh temp 80/40 degree - renewable heat - geothermal - medium | technology-specific data | depth of geothermal well [m] | ELH_0038 | tk_tsd | manual_category_map | PAR_0030
ELH | 45.1.a Geothermal DH, 1200m | Geothermal plant, electric heat pump, 1200 m, dh temp 80/40 degree - renewable heat - geothermal - medium | Technology-specific data | Depth of geothermal well [m] | m |  |  | 1, 7 | ctrl | 2050 | 2000 | geothermal plant, electric heat pump, 1200 m, dh temp 80/40 degree - renewable heat - geothermal - medium | technology-specific data | depth of geothermal well [m] | ELH_0038 | tk_tsd | manual_category_map | PAR_0030
ELH | 45.1.a Geothermal DH, 1200m | Geothermal plant, electric heat pump, 1200 m, dh temp 80/40 degree - renewable heat - geothermal - medium | Technology-specific data | Depth of geothermal well [m] | m |  |  | 1, 7 | lower | 2030 | 2000 | geothermal plant, electric heat pump, 1200 m, dh temp 80/40 degree - renewable heat - geothermal - medium | technology-specific data | depth of geothermal well [m] | ELH_0038 | tk_tsd | manual_category_map | PAR_0030
ELH | 45.1.a Geothermal DH, 1200m | Geothermal plant, electric heat pump, 1200 m, dh temp 80/40 degree - renewable heat - geothermal - medium | Technology-specific data | Depth of geothermal well [m] | m |  |  | 1, 7 | lower | 2050 | 2000 | geothermal plant, electric heat pump, 1200 m, dh temp 80/40 degree - renewable heat - geothermal - medium | technology-specific data | depth of geothermal well [m] | ELH_0038 | tk_tsd | manual_category_map | PAR_0030
ELH | 45.1.a Geothermal DH, 1200m | Geothermal plant, electric heat pump, 1200 m, dh temp 80/40 degree - renewable heat - geothermal - medium | Technology-specific data | Depth of geothermal well [m] | m |  |  | 1, 7 | upper | 2030 | 2000 | geothermal plant, electric heat pump, 1200 m, dh temp 80/40 degree - renewable heat - geothermal - medium | technology-specific data | depth of geothermal well [m] | ELH_0038 | tk_tsd | manual_category_map | PAR_0030
ELH | 45.1.a Geothermal DH, 1200m | Geothermal plant, electric heat pump, 1200 m, dh temp 80/40 degree - renewable heat - geothermal - medium | Technology-specific data | Depth of geothermal well [m] | m |  |  | 1, 7 | upper | 2050 | 2000 | geothermal plant, electric heat pump, 1200 m, dh temp 80/40 degree - renewable heat - geothermal - medium | technology-specific data | depth of geothermal well [m] | ELH_0038 | tk_tsd | manual_category_map | PAR_0030
ELH | 45.1.a Geothermal DH, 1200m | Geothermal plant, electric heat pump, 1200 m, dh temp 80/40 degree - renewable heat - geothermal - medium | Technology-specific data | Heat generation from geothermal ressource [MW_h] | MW_h |  | I, A, L, N | 1, 7 | ctrl | 2025 | 11.6 | geothermal plant, electric heat pump, 1200 m, dh temp 80/40 degree - renewable heat - geothermal - medium | technology-specific data | heat generation from geothermal ressource [mw_h] | ELH_0038 | tk_tsd | manual_category_map | PAR_0078
ELH | 45.1.a Geothermal DH, 1200m | Geothermal plant, electric heat pump, 1200 m, dh temp 80/40 degree - renewable heat - geothermal - medium | Technology-specific data | Heat generation from geothermal ressource [MW_h] | MW_h |  | I, A, L, N | 1, 7 | ctrl | 2030 | 11.6 | geothermal plant, electric heat pump, 1200 m, dh temp 80/40 degree - renewable heat - geothermal - medium | technology-specific data | heat generation from geothermal ressource [mw_h] | ELH_0038 | tk_tsd | manual_category_map | PAR_0078
ELH | 45.1.a Geothermal DH, 1200m | Geothermal plant, electric heat pump, 1200 m, dh temp 80/40 degree - renewable heat - geothermal - medium | Technology-specific data | Heat generation from geothermal ressource [MW_h] | MW_h |  | I, A, L, N | 1, 7 | ctrl | 2035 | 11.6 | geothermal plant, electric heat pump, 1200 m, dh temp 80/40 degree - renewable heat - geothermal - medium | technology-specific data | heat generation from geothermal ressource [mw_h] | ELH_0038 | tk_tsd | manual_category_map | PAR_0078
ELH | 45.1.a Geothermal DH, 1200m | Geothermal plant, electric heat pump, 1200 m, dh temp 80/40 degree - renewable heat - geothermal - medium | Technology-specific data | Heat generation from geothermal ressource [MW_h] | MW_h |  | I, A, L, N | 1, 7 | ctrl | 2040 | 11.6 | geothermal plant, electric heat pump, 1200 m, dh temp 80/40 degree - renewable heat - geothermal - medium | technology-specific data | heat generation from geothermal ressource [mw_h] | ELH_0038 | tk_tsd | manual_category_map | PAR_0078
ELH | 45.1.a Geothermal DH, 1200m | Geothermal plant, electric heat pump, 1200 m, dh temp 80/40 degree - renewable heat - geothermal - medium | Technology-specific data | Heat generation from geothermal ressource [MW_h] | MW_h |  | I, A, L, N | 1, 7 | ctrl | 2050 | 12 | geothermal plant, electric heat pump, 1200 m, dh temp 80/40 degree - renewable heat - geothermal - medium | technology-specific data | heat generation from geothermal ressource [mw_h] | ELH_0038 | tk_tsd | manual_category_map | PAR_0078
ELH | 45.1.a Geothermal DH, 1200m | Geothermal plant, electric heat pump, 1200 m, dh temp 80/40 degree - renewable heat - geothermal - medium | Technology-specific data | Heat generation from geothermal ressource [MW_h] | MW_h |  | I, A, L, N | 1, 7 | lower | 2030 | 11 | geothermal plant, electric heat pump, 1200 m, dh temp 80/40 degree - renewable heat - geothermal - medium | technology-specific data | heat generation from geothermal ressource [mw_h] | ELH_0038 | tk_tsd | manual_category_map | PAR_0078
ELH | 45.1.a Geothermal DH, 1200m | Geothermal plant, electric heat pump, 1200 m, dh temp 80/40 degree - renewable heat - geothermal - medium | Technology-specific data | Heat generation from geothermal ressource [MW_h] | MW_h |  | I, A, L, N | 1, 7 | lower | 2050 | 11 | geothermal plant, electric heat pump, 1200 m, dh temp 80/40 degree - renewable heat - geothermal - medium | technology-specific data | heat generation from geothermal ressource [mw_h] | ELH_0038 | tk_tsd | manual_category_map | PAR_0078
ELH | 45.1.a Geothermal DH, 1200m | Geothermal plant, electric heat pump, 1200 m, dh temp 80/40 degree - renewable heat - geothermal - medium | Technology-specific data | Heat generation from geothermal ressource [MW_h] | MW_h |  | I, A, L, N | 1, 7 | upper | 2030 | 12 | geothermal plant, electric heat pump, 1200 m, dh temp 80/40 degree - renewable heat - geothermal - medium | technology-specific data | heat generation from geothermal ressource [mw_h] | ELH_0038 | tk_tsd | manual_category_map | PAR_0078
ELH | 45.1.a Geothermal DH, 1200m | Geothermal plant, electric heat pump, 1200 m, dh temp 80/40 degree - renewable heat - geothermal - medium | Technology-specific data | Heat generation from geothermal ressource [MW_h] | MW_h |  | I, A, L, N | 1, 7 | upper | 2050 | 12 | geothermal plant, electric heat pump, 1200 m, dh temp 80/40 degree - renewable heat - geothermal - medium | technology-specific data | heat generation from geothermal ressource [mw_h] | ELH_0038 | tk_tsd | manual_category_map | PAR_0078
ELH | 45.1.a Geothermal DH, 1200m | Geothermal plant, electric heat pump, 1200 m, dh temp 80/40 degree - renewable heat - geothermal - medium | Technology-specific data | Heat generation from heat pumps [MW_h] | MW_h |  | A | 1, 7 | ctrl | 2025 | 3.2 | geothermal plant, electric heat pump, 1200 m, dh temp 80/40 degree - renewable heat - geothermal - medium | technology-specific data | heat generation from heat pumps [mw_h] | ELH_0038 | tk_tsd | manual_category_map | PAR_0079
ELH | 45.1.a Geothermal DH, 1200m | Geothermal plant, electric heat pump, 1200 m, dh temp 80/40 degree - renewable heat - geothermal - medium | Technology-specific data | Heat generation from heat pumps [MW_h] | MW_h |  | A | 1, 7 | ctrl | 2030 | 3.2 | geothermal plant, electric heat pump, 1200 m, dh temp 80/40 degree - renewable heat - geothermal - medium | technology-specific data | heat generation from heat pumps [mw_h] | ELH_0038 | tk_tsd | manual_category_map | PAR_0079
ELH | 45.1.a Geothermal DH, 1200m | Geothermal plant, electric heat pump, 1200 m, dh temp 80/40 degree - renewable heat - geothermal - medium | Technology-specific data | Heat generation from heat pumps [MW_h] | MW_h |  | A | 1, 7 | ctrl | 2035 | 3.2 | geothermal plant, electric heat pump, 1200 m, dh temp 80/40 degree - renewable heat - geothermal - medium | technology-specific data | heat generation from heat pumps [mw_h] | ELH_0038 | tk_tsd | manual_category_map | PAR_0079
ELH | 45.1.a Geothermal DH, 1200m | Geothermal plant, electric heat pump, 1200 m, dh temp 80/40 degree - renewable heat - geothermal - medium | Technology-specific data | Heat generation from heat pumps [MW_h] | MW_h |  | A | 1, 7 | ctrl | 2040 | 3.2 | geothermal plant, electric heat pump, 1200 m, dh temp 80/40 degree - renewable heat - geothermal - medium | technology-specific data | heat generation from heat pumps [mw_h] | ELH_0038 | tk_tsd | manual_category_map | PAR_0079
ELH | 45.1.a Geothermal DH, 1200m | Geothermal plant, electric heat pump, 1200 m, dh temp 80/40 degree - renewable heat - geothermal - medium | Technology-specific data | Heat generation from heat pumps [MW_h] | MW_h |  | A | 1, 7 | ctrl | 2050 | 4 | geothermal plant, electric heat pump, 1200 m, dh temp 80/40 degree - renewable heat - geothermal - medium | technology-specific data | heat generation from heat pumps [mw_h] | ELH_0038 | tk_tsd | manual_category_map | PAR_0079
ELH | 45.1.a Geothermal DH, 1200m | Geothermal plant, electric heat pump, 1200 m, dh temp 80/40 degree - renewable heat - geothermal - medium | Technology-specific data | Heat generation from heat pumps [MW_h] | MW_h |  | A | 1, 7 | lower | 2030 | 3 | geothermal plant, electric heat pump, 1200 m, dh temp 80/40 degree - renewable heat - geothermal - medium | technology-specific data | heat generation from heat pumps [mw_h] | ELH_0038 | tk_tsd | manual_category_map | PAR_0079
ELH | 45.1.a Geothermal DH, 1200m | Geothermal plant, electric heat pump, 1200 m, dh temp 80/40 degree - renewable heat - geothermal - medium | Technology-specific data | Heat generation from heat pumps [MW_h] | MW_h |  | A | 1, 7 | lower | 2050 | 3 | geothermal plant, electric heat pump, 1200 m, dh temp 80/40 degree - renewable heat - geothermal - medium | technology-specific data | heat generation from heat pumps [mw_h] | ELH_0038 | tk_tsd | manual_category_map | PAR_0079
ELH | 45.1.a Geothermal DH, 1200m | Geothermal plant, electric heat pump, 1200 m, dh temp 80/40 degree - renewable heat - geothermal - medium | Technology-specific data | Heat generation from heat pumps [MW_h] | MW_h |  | A | 1, 7 | upper | 2030 | 4 | geothermal plant, electric heat pump, 1200 m, dh temp 80/40 degree - renewable heat - geothermal - medium | technology-specific data | heat generation from heat pumps [mw_h] | ELH_0038 | tk_tsd | manual_category_map | PAR_0079
ELH | 45.1.a Geothermal DH, 1200m | Geothermal plant, electric heat pump, 1200 m, dh temp 80/40 degree - renewable heat - geothermal - medium | Technology-specific data | Heat generation from heat pumps [MW_h] | MW_h |  | A | 1, 7 | upper | 2050 | 4 | geothermal plant, electric heat pump, 1200 m, dh temp 80/40 degree - renewable heat - geothermal - medium | technology-specific data | heat generation from heat pumps [mw_h] | ELH_0038 | tk_tsd | manual_category_map | PAR_0079
ELH | 45.1.a Geothermal DH, 1200m | Geothermal plant, electric heat pump, 1200 m, dh temp 80/40 degree - renewable heat - geothermal - medium | Technology-specific data | Number of injection wells |  |  | L | 1, 7 | ctrl | 2025 | 1 | geothermal plant, electric heat pump, 1200 m, dh temp 80/40 degree - renewable heat - geothermal - medium | technology-specific data | number of injection wells | ELH_0038 | tk_tsd | manual_category_map | PAR_0155
ELH | 45.1.a Geothermal DH, 1200m | Geothermal plant, electric heat pump, 1200 m, dh temp 80/40 degree - renewable heat - geothermal - medium | Technology-specific data | Number of injection wells |  |  | L | 1, 7 | ctrl | 2030 | 1 | geothermal plant, electric heat pump, 1200 m, dh temp 80/40 degree - renewable heat - geothermal - medium | technology-specific data | number of injection wells | ELH_0038 | tk_tsd | manual_category_map | PAR_0155
ELH | 45.1.a Geothermal DH, 1200m | Geothermal plant, electric heat pump, 1200 m, dh temp 80/40 degree - renewable heat - geothermal - medium | Technology-specific data | Number of injection wells |  |  | L | 1, 7 | ctrl | 2035 | 1 | geothermal plant, electric heat pump, 1200 m, dh temp 80/40 degree - renewable heat - geothermal - medium | technology-specific data | number of injection wells | ELH_0038 | tk_tsd | manual_category_map | PAR_0155
ELH | 45.1.a Geothermal DH, 1200m | Geothermal plant, electric heat pump, 1200 m, dh temp 80/40 degree - renewable heat - geothermal - medium | Technology-specific data | Number of injection wells |  |  | L | 1, 7 | ctrl | 2040 | 1 | geothermal plant, electric heat pump, 1200 m, dh temp 80/40 degree - renewable heat - geothermal - medium | technology-specific data | number of injection wells | ELH_0038 | tk_tsd | manual_category_map | PAR_0155
ELH | 45.1.a Geothermal DH, 1200m | Geothermal plant, electric heat pump, 1200 m, dh temp 80/40 degree - renewable heat - geothermal - medium | Technology-specific data | Number of injection wells |  |  | L | 1, 7 | ctrl | 2050 | 1 | geothermal plant, electric heat pump, 1200 m, dh temp 80/40 degree - renewable heat - geothermal - medium | technology-specific data | number of injection wells | ELH_0038 | tk_tsd | manual_category_map | PAR_0155
ELH | 45.1.a Geothermal DH, 1200m | Geothermal plant, electric heat pump, 1200 m, dh temp 80/40 degree - renewable heat - geothermal - medium | Technology-specific data | Number of injection wells |  |  | L | 1, 7 | lower | 2030 | 1 | geothermal plant, electric heat pump, 1200 m, dh temp 80/40 degree - renewable heat - geothermal - medium | technology-specific data | number of injection wells | ELH_0038 | tk_tsd | manual_category_map | PAR_0155
ELH | 45.1.a Geothermal DH, 1200m | Geothermal plant, electric heat pump, 1200 m, dh temp 80/40 degree - renewable heat - geothermal - medium | Technology-specific data | Number of injection wells |  |  | L | 1, 7 | lower | 2050 | 1 | geothermal plant, electric heat pump, 1200 m, dh temp 80/40 degree - renewable heat - geothermal - medium | technology-specific data | number of injection wells | ELH_0038 | tk_tsd | manual_category_map | PAR_0155
ELH | 45.1.a Geothermal DH, 1200m | Geothermal plant, electric heat pump, 1200 m, dh temp 80/40 degree - renewable heat - geothermal - medium | Technology-specific data | Number of injection wells |  |  | L | 1, 7 | upper | 2030 | 1 | geothermal plant, electric heat pump, 1200 m, dh temp 80/40 degree - renewable heat - geothermal - medium | technology-specific data | number of injection wells | ELH_0038 | tk_tsd | manual_category_map | PAR_0155
ELH | 45.1.a Geothermal DH, 1200m | Geothermal plant, electric heat pump, 1200 m, dh temp 80/40 degree - renewable heat - geothermal - medium | Technology-specific data | Number of injection wells |  |  | L | 1, 7 | upper | 2050 | 1 | geothermal plant, electric heat pump, 1200 m, dh temp 80/40 degree - renewable heat - geothermal - medium | technology-specific data | number of injection wells | ELH_0038 | tk_tsd | manual_category_map | PAR_0155
ELH | 45.1.a Geothermal DH, 1200m | Geothermal plant, electric heat pump, 1200 m, dh temp 80/40 degree - renewable heat - geothermal - medium | Technology-specific data | Number of production wells |  |  | L, N | 1, 7 | ctrl | 2025 | 1 | geothermal plant, electric heat pump, 1200 m, dh temp 80/40 degree - renewable heat - geothermal - medium | technology-specific data | number of production wells | ELH_0038 | tk_tsd | manual_category_map | PAR_0156
ELH | 45.1.a Geothermal DH, 1200m | Geothermal plant, electric heat pump, 1200 m, dh temp 80/40 degree - renewable heat - geothermal - medium | Technology-specific data | Number of production wells |  |  | L, N | 1, 7 | ctrl | 2030 | 1 | geothermal plant, electric heat pump, 1200 m, dh temp 80/40 degree - renewable heat - geothermal - medium | technology-specific data | number of production wells | ELH_0038 | tk_tsd | manual_category_map | PAR_0156
ELH | 45.1.a Geothermal DH, 1200m | Geothermal plant, electric heat pump, 1200 m, dh temp 80/40 degree - renewable heat - geothermal - medium | Technology-specific data | Number of production wells |  |  | L, N | 1, 7 | ctrl | 2035 | 1 | geothermal plant, electric heat pump, 1200 m, dh temp 80/40 degree - renewable heat - geothermal - medium | technology-specific data | number of production wells | ELH_0038 | tk_tsd | manual_category_map | PAR_0156
ELH | 45.1.a Geothermal DH, 1200m | Geothermal plant, electric heat pump, 1200 m, dh temp 80/40 degree - renewable heat - geothermal - medium | Technology-specific data | Number of production wells |  |  | L, N | 1, 7 | ctrl | 2040 | 1 | geothermal plant, electric heat pump, 1200 m, dh temp 80/40 degree - renewable heat - geothermal - medium | technology-specific data | number of production wells | ELH_0038 | tk_tsd | manual_category_map | PAR_0156
ELH | 45.1.a Geothermal DH, 1200m | Geothermal plant, electric heat pump, 1200 m, dh temp 80/40 degree - renewable heat - geothermal - medium | Technology-specific data | Number of production wells |  |  | L, N | 1, 7 | ctrl | 2050 | 1 | geothermal plant, electric heat pump, 1200 m, dh temp 80/40 degree - renewable heat - geothermal - medium | technology-specific data | number of production wells | ELH_0038 | tk_tsd | manual_category_map | PAR_0156
ELH | 45.1.a Geothermal DH, 1200m | Geothermal plant, electric heat pump, 1200 m, dh temp 80/40 degree - renewable heat - geothermal - medium | Technology-specific data | Number of production wells |  |  | L, N | 1, 7 | lower | 2030 | 1 | geothermal plant, electric heat pump, 1200 m, dh temp 80/40 degree - renewable heat - geothermal - medium | technology-specific data | number of production wells | ELH_0038 | tk_tsd | manual_category_map | PAR_0156
ELH | 45.1.a Geothermal DH, 1200m | Geothermal plant, electric heat pump, 1200 m, dh temp 80/40 degree - renewable heat - geothermal - medium | Technology-specific data | Number of production wells |  |  | L, N | 1, 7 | lower | 2050 | 1 | geothermal plant, electric heat pump, 1200 m, dh temp 80/40 degree - renewable heat - geothermal - medium | technology-specific data | number of production wells | ELH_0038 | tk_tsd | manual_category_map | PAR_0156
ELH | 45.1.a Geothermal DH, 1200m | Geothermal plant, electric heat pump, 1200 m, dh temp 80/40 degree - renewable heat - geothermal - medium | Technology-specific data | Number of production wells |  |  | L, N | 1, 7 | upper | 2030 | 1 | geothermal plant, electric heat pump, 1200 m, dh temp 80/40 degree - renewable heat - geothermal - medium | technology-specific data | number of production wells | ELH_0038 | tk_tsd | manual_category_map | PAR_0156
ELH | 45.1.a Geothermal DH, 1200m | Geothermal plant, electric heat pump, 1200 m, dh temp 80/40 degree - renewable heat - geothermal - medium | Technology-specific data | Number of production wells |  |  | L, N | 1, 7 | upper | 2050 | 1 | geothermal plant, electric heat pump, 1200 m, dh temp 80/40 degree - renewable heat - geothermal - medium | technology-specific data | number of production wells | ELH_0038 | tk_tsd | manual_category_map | PAR_0156
ELH | 45.1.b Geothermal DH, 2000m | Geothermal plant, electric heat pump, 2000m. DH temperature 80/40 degree - renewable heat - geothermal - medium | Energy/technical data | Auxiliary Electricity consumption (share of Elec cons.) [] |  |  | B | [2, 3, 4] | ctrl | 2025 | 0.3 | geothermal plant, electric heat pump, 2000m. dh temperature 80/40 degree - renewable heat - geothermal - medium | energy/technical data | auxiliary electricity consumption (share of elec cons.) [] | ELH_0040 | tk_etd | manual_category_map | PAR_0004
ELH | 45.1.b Geothermal DH, 2000m | Geothermal plant, electric heat pump, 2000m. DH temperature 80/40 degree - renewable heat - geothermal - medium | Energy/technical data | Auxiliary Electricity consumption (share of Elec cons.) [] |  |  | B | [2, 3, 4] | ctrl | 2030 | 0.3 | geothermal plant, electric heat pump, 2000m. dh temperature 80/40 degree - renewable heat - geothermal - medium | energy/technical data | auxiliary electricity consumption (share of elec cons.) [] | ELH_0040 | tk_etd | manual_category_map | PAR_0004
ELH | 45.1.b Geothermal DH, 2000m | Geothermal plant, electric heat pump, 2000m. DH temperature 80/40 degree - renewable heat - geothermal - medium | Energy/technical data | Auxiliary Electricity consumption (share of Elec cons.) [] |  |  | B | [2, 3, 4] | ctrl | 2035 | 0.3 | geothermal plant, electric heat pump, 2000m. dh temperature 80/40 degree - renewable heat - geothermal - medium | energy/technical data | auxiliary electricity consumption (share of elec cons.) [] | ELH_0040 | tk_etd | manual_category_map | PAR_0004
ELH | 45.1.b Geothermal DH, 2000m | Geothermal plant, electric heat pump, 2000m. DH temperature 80/40 degree - renewable heat - geothermal - medium | Energy/technical data | Auxiliary Electricity consumption (share of Elec cons.) [] |  |  | B | [2, 3, 4] | ctrl | 2040 | 0.3 | geothermal plant, electric heat pump, 2000m. dh temperature 80/40 degree - renewable heat - geothermal - medium | energy/technical data | auxiliary electricity consumption (share of elec cons.) [] | ELH_0040 | tk_etd | manual_category_map | PAR_0004
ELH | 45.1.b Geothermal DH, 2000m | Geothermal plant, electric heat pump, 2000m. DH temperature 80/40 degree - renewable heat - geothermal - medium | Energy/technical data | Auxiliary Electricity consumption (share of Elec cons.) [] |  |  | B | [2, 3, 4] | ctrl | 2050 | 0.3 | geothermal plant, electric heat pump, 2000m. dh temperature 80/40 degree - renewable heat - geothermal - medium | energy/technical data | auxiliary electricity consumption (share of elec cons.) [] | ELH_0040 | tk_etd | manual_category_map | PAR_0004
ELH | 45.1.b Geothermal DH, 2000m | Geothermal plant, electric heat pump, 2000m. DH temperature 80/40 degree - renewable heat - geothermal - medium | Energy/technical data | Auxiliary Electricity consumption (share of Elec cons.) [] |  |  | B | [2, 3, 4] | lower | 2030 | 0.3 | geothermal plant, electric heat pump, 2000m. dh temperature 80/40 degree - renewable heat - geothermal - medium | energy/technical data | auxiliary electricity consumption (share of elec cons.) [] | ELH_0040 | tk_etd | manual_category_map | PAR_0004
ELH | 45.1.b Geothermal DH, 2000m | Geothermal plant, electric heat pump, 2000m. DH temperature 80/40 degree - renewable heat - geothermal - medium | Energy/technical data | Auxiliary Electricity consumption (share of Elec cons.) [] |  |  | B | [2, 3, 4] | lower | 2050 | 0.3 | geothermal plant, electric heat pump, 2000m. dh temperature 80/40 degree - renewable heat - geothermal - medium | energy/technical data | auxiliary electricity consumption (share of elec cons.) [] | ELH_0040 | tk_etd | manual_category_map | PAR_0004
ELH | 45.1.b Geothermal DH, 2000m | Geothermal plant, electric heat pump, 2000m. DH temperature 80/40 degree - renewable heat - geothermal - medium | Energy/technical data | Auxiliary Electricity consumption (share of Elec cons.) [] |  |  | B | [2, 3, 4] | upper | 2030 | 0.3 | geothermal plant, electric heat pump, 2000m. dh temperature 80/40 degree - renewable heat - geothermal - medium | energy/technical data | auxiliary electricity consumption (share of elec cons.) [] | ELH_0040 | tk_etd | manual_category_map | PAR_0004
ELH | 45.1.b Geothermal DH, 2000m | Geothermal plant, electric heat pump, 2000m. DH temperature 80/40 degree - renewable heat - geothermal - medium | Energy/technical data | Auxiliary Electricity consumption (share of Elec cons.) [] |  |  | B | [2, 3, 4] | upper | 2050 | 0.3 | geothermal plant, electric heat pump, 2000m. dh temperature 80/40 degree - renewable heat - geothermal - medium | energy/technical data | auxiliary electricity consumption (share of elec cons.) [] | ELH_0040 | tk_etd | manual_category_map | PAR_0004
ELH | 45.1.b Geothermal DH, 2000m | Geothermal plant, electric heat pump, 2000m. DH temperature 80/40 degree - renewable heat - geothermal - medium | Energy/technical data | Construction time [years] | years |  |  | 5 | ctrl | 2025 | 4.5 | geothermal plant, electric heat pump, 2000m. dh temperature 80/40 degree - renewable heat - geothermal - medium | energy/technical data | construction time [years] | ELH_0040 | tk_etd | manual_category_map | PAR_0026
ELH | 45.1.b Geothermal DH, 2000m | Geothermal plant, electric heat pump, 2000m. DH temperature 80/40 degree - renewable heat - geothermal - medium | Energy/technical data | Construction time [years] | years |  |  | 5 | ctrl | 2030 | 4.5 | geothermal plant, electric heat pump, 2000m. dh temperature 80/40 degree - renewable heat - geothermal - medium | energy/technical data | construction time [years] | ELH_0040 | tk_etd | manual_category_map | PAR_0026
ELH | 45.1.b Geothermal DH, 2000m | Geothermal plant, electric heat pump, 2000m. DH temperature 80/40 degree - renewable heat - geothermal - medium | Energy/technical data | Construction time [years] | years |  |  | 5 | ctrl | 2035 | 4.5 | geothermal plant, electric heat pump, 2000m. dh temperature 80/40 degree - renewable heat - geothermal - medium | energy/technical data | construction time [years] | ELH_0040 | tk_etd | manual_category_map | PAR_0026
ELH | 45.1.b Geothermal DH, 2000m | Geothermal plant, electric heat pump, 2000m. DH temperature 80/40 degree - renewable heat - geothermal - medium | Energy/technical data | Construction time [years] | years |  |  | 5 | ctrl | 2040 | 4.5 | geothermal plant, electric heat pump, 2000m. dh temperature 80/40 degree - renewable heat - geothermal - medium | energy/technical data | construction time [years] | ELH_0040 | tk_etd | manual_category_map | PAR_0026
ELH | 45.1.b Geothermal DH, 2000m | Geothermal plant, electric heat pump, 2000m. DH temperature 80/40 degree - renewable heat - geothermal - medium | Energy/technical data | Construction time [years] | years |  |  | 5 | ctrl | 2050 | 4 | geothermal plant, electric heat pump, 2000m. dh temperature 80/40 degree - renewable heat - geothermal - medium | energy/technical data | construction time [years] | ELH_0040 | tk_etd | manual_category_map | PAR_0026
ELH | 45.1.b Geothermal DH, 2000m | Geothermal plant, electric heat pump, 2000m. DH temperature 80/40 degree - renewable heat - geothermal - medium | Energy/technical data | Construction time [years] | years |  |  | 5 | lower | 2030 | 4 | geothermal plant, electric heat pump, 2000m. dh temperature 80/40 degree - renewable heat - geothermal - medium | energy/technical data | construction time [years] | ELH_0040 | tk_etd | manual_category_map | PAR_0026
ELH | 45.1.b Geothermal DH, 2000m | Geothermal plant, electric heat pump, 2000m. DH temperature 80/40 degree - renewable heat - geothermal - medium | Energy/technical data | Construction time [years] | years |  |  | 5 | lower | 2050 | 3 | geothermal plant, electric heat pump, 2000m. dh temperature 80/40 degree - renewable heat - geothermal - medium | energy/technical data | construction time [years] | ELH_0040 | tk_etd | manual_category_map | PAR_0026
ELH | 45.1.b Geothermal DH, 2000m | Geothermal plant, electric heat pump, 2000m. DH temperature 80/40 degree - renewable heat - geothermal - medium | Energy/technical data | Construction time [years] | years |  |  | 5 | upper | 2030 | 5 | geothermal plant, electric heat pump, 2000m. dh temperature 80/40 degree - renewable heat - geothermal - medium | energy/technical data | construction time [years] | ELH_0040 | tk_etd | manual_category_map | PAR_0026
ELH | 45.1.b Geothermal DH, 2000m | Geothermal plant, electric heat pump, 2000m. DH temperature 80/40 degree - renewable heat - geothermal - medium | Energy/technical data | Construction time [years] | years |  |  | 5 | upper | 2050 | 5 | geothermal plant, electric heat pump, 2000m. dh temperature 80/40 degree - renewable heat - geothermal - medium | energy/technical data | construction time [years] | ELH_0040 | tk_etd | manual_category_map | PAR_0026
ELH | 45.1.b Geothermal DH, 2000m | Geothermal plant, electric heat pump, 2000m. DH temperature 80/40 degree - renewable heat - geothermal - medium | Energy/technical data | Forced outage [] |  |  |  | 5 | ctrl | 2025 | 0.02 | geothermal plant, electric heat pump, 2000m. dh temperature 80/40 degree - renewable heat - geothermal - medium | energy/technical data | forced outage [] | ELH_0040 | tk_etd | manual_category_map | PAR_0065
ELH | 45.1.b Geothermal DH, 2000m | Geothermal plant, electric heat pump, 2000m. DH temperature 80/40 degree - renewable heat - geothermal - medium | Energy/technical data | Forced outage [] |  |  |  | 5 | ctrl | 2030 | 0.02 | geothermal plant, electric heat pump, 2000m. dh temperature 80/40 degree - renewable heat - geothermal - medium | energy/technical data | forced outage [] | ELH_0040 | tk_etd | manual_category_map | PAR_0065
ELH | 45.1.b Geothermal DH, 2000m | Geothermal plant, electric heat pump, 2000m. DH temperature 80/40 degree - renewable heat - geothermal - medium | Energy/technical data | Forced outage [] |  |  |  | 5 | ctrl | 2035 | 0.02 | geothermal plant, electric heat pump, 2000m. dh temperature 80/40 degree - renewable heat - geothermal - medium | energy/technical data | forced outage [] | ELH_0040 | tk_etd | manual_category_map | PAR_0065
ELH | 45.1.b Geothermal DH, 2000m | Geothermal plant, electric heat pump, 2000m. DH temperature 80/40 degree - renewable heat - geothermal - medium | Energy/technical data | Forced outage [] |  |  |  | 5 | ctrl | 2040 | 0.02 | geothermal plant, electric heat pump, 2000m. dh temperature 80/40 degree - renewable heat - geothermal - medium | energy/technical data | forced outage [] | ELH_0040 | tk_etd | manual_category_map | PAR_0065
ELH | 45.1.b Geothermal DH, 2000m | Geothermal plant, electric heat pump, 2000m. DH temperature 80/40 degree - renewable heat - geothermal - medium | Energy/technical data | Forced outage [] |  |  |  | 5 | ctrl | 2050 | 0.02 | geothermal plant, electric heat pump, 2000m. dh temperature 80/40 degree - renewable heat - geothermal - medium | energy/technical data | forced outage [] | ELH_0040 | tk_etd | manual_category_map | PAR_0065
ELH | 45.1.b Geothermal DH, 2000m | Geothermal plant, electric heat pump, 2000m. DH temperature 80/40 degree - renewable heat - geothermal - medium | Energy/technical data | Forced outage [] |  |  |  | 5 | lower | 2030 | 0.01 | geothermal plant, electric heat pump, 2000m. dh temperature 80/40 degree - renewable heat - geothermal - medium | energy/technical data | forced outage [] | ELH_0040 | tk_etd | manual_category_map | PAR_0065
ELH | 45.1.b Geothermal DH, 2000m | Geothermal plant, electric heat pump, 2000m. DH temperature 80/40 degree - renewable heat - geothermal - medium | Energy/technical data | Forced outage [] |  |  |  | 5 | lower | 2050 | 0.01 | geothermal plant, electric heat pump, 2000m. dh temperature 80/40 degree - renewable heat - geothermal - medium | energy/technical data | forced outage [] | ELH_0040 | tk_etd | manual_category_map | PAR_0065
ELH | 45.1.b Geothermal DH, 2000m | Geothermal plant, electric heat pump, 2000m. DH temperature 80/40 degree - renewable heat - geothermal - medium | Energy/technical data | Forced outage [] |  |  |  | 5 | upper | 2030 | 0.03 | geothermal plant, electric heat pump, 2000m. dh temperature 80/40 degree - renewable heat - geothermal - medium | energy/technical data | forced outage [] | ELH_0040 | tk_etd | manual_category_map | PAR_0065
ELH | 45.1.b Geothermal DH, 2000m | Geothermal plant, electric heat pump, 2000m. DH temperature 80/40 degree - renewable heat - geothermal - medium | Energy/technical data | Forced outage [] |  |  |  | 5 | upper | 2050 | 0.03 | geothermal plant, electric heat pump, 2000m. dh temperature 80/40 degree - renewable heat - geothermal - medium | energy/technical data | forced outage [] | ELH_0040 | tk_etd | manual_category_map | PAR_0065
ELH | 45.1.b Geothermal DH, 2000m | Geothermal plant, electric heat pump, 2000m. DH temperature 80/40 degree - renewable heat - geothermal - medium | Energy/technical data | Generating capacity for one unit [MW_h] | MW_h |  | I, A | [1, 2, 7] | ctrl | 2025 | 21 | geothermal plant, electric heat pump, 2000m. dh temperature 80/40 degree - renewable heat - geothermal - medium | energy/technical data | generating capacity for one unit [mw_h] | ELH_0040 | tk_etd | manual_category_map | PAR_0072
ELH | 45.1.b Geothermal DH, 2000m | Geothermal plant, electric heat pump, 2000m. DH temperature 80/40 degree - renewable heat - geothermal - medium | Energy/technical data | Generating capacity for one unit [MW_h] | MW_h |  | I, A | [1, 2, 7] | ctrl | 2030 | 21 | geothermal plant, electric heat pump, 2000m. dh temperature 80/40 degree - renewable heat - geothermal - medium | energy/technical data | generating capacity for one unit [mw_h] | ELH_0040 | tk_etd | manual_category_map | PAR_0072
ELH | 45.1.b Geothermal DH, 2000m | Geothermal plant, electric heat pump, 2000m. DH temperature 80/40 degree - renewable heat - geothermal - medium | Energy/technical data | Generating capacity for one unit [MW_h] | MW_h |  | I, A | [1, 2, 7] | ctrl | 2035 | 21 | geothermal plant, electric heat pump, 2000m. dh temperature 80/40 degree - renewable heat - geothermal - medium | energy/technical data | generating capacity for one unit [mw_h] | ELH_0040 | tk_etd | manual_category_map | PAR_0072
ELH | 45.1.b Geothermal DH, 2000m | Geothermal plant, electric heat pump, 2000m. DH temperature 80/40 degree - renewable heat - geothermal - medium | Energy/technical data | Generating capacity for one unit [MW_h] | MW_h |  | I, A | [1, 2, 7] | ctrl | 2040 | 22 | geothermal plant, electric heat pump, 2000m. dh temperature 80/40 degree - renewable heat - geothermal - medium | energy/technical data | generating capacity for one unit [mw_h] | ELH_0040 | tk_etd | manual_category_map | PAR_0072
ELH | 45.1.b Geothermal DH, 2000m | Geothermal plant, electric heat pump, 2000m. DH temperature 80/40 degree - renewable heat - geothermal - medium | Energy/technical data | Generating capacity for one unit [MW_h] | MW_h |  | I, A | [1, 2, 7] | ctrl | 2050 | 23 | geothermal plant, electric heat pump, 2000m. dh temperature 80/40 degree - renewable heat - geothermal - medium | energy/technical data | generating capacity for one unit [mw_h] | ELH_0040 | tk_etd | manual_category_map | PAR_0072
ELH | 45.1.b Geothermal DH, 2000m | Geothermal plant, electric heat pump, 2000m. DH temperature 80/40 degree - renewable heat - geothermal - medium | Energy/technical data | Generating capacity for one unit [MW_h] | MW_h |  | I, A | [1, 2, 7] | lower | 2030 | 19 | geothermal plant, electric heat pump, 2000m. dh temperature 80/40 degree - renewable heat - geothermal - medium | energy/technical data | generating capacity for one unit [mw_h] | ELH_0040 | tk_etd | manual_category_map | PAR_0072
ELH | 45.1.b Geothermal DH, 2000m | Geothermal plant, electric heat pump, 2000m. DH temperature 80/40 degree - renewable heat - geothermal - medium | Energy/technical data | Generating capacity for one unit [MW_h] | MW_h |  | I, A | [1, 2, 7] | lower | 2050 | 19 | geothermal plant, electric heat pump, 2000m. dh temperature 80/40 degree - renewable heat - geothermal - medium | energy/technical data | generating capacity for one unit [mw_h] | ELH_0040 | tk_etd | manual_category_map | PAR_0072
ELH | 45.1.b Geothermal DH, 2000m | Geothermal plant, electric heat pump, 2000m. DH temperature 80/40 degree - renewable heat - geothermal - medium | Energy/technical data | Generating capacity for one unit [MW_h] | MW_h |  | I, A | [1, 2, 7] | upper | 2030 | 23 | geothermal plant, electric heat pump, 2000m. dh temperature 80/40 degree - renewable heat - geothermal - medium | energy/technical data | generating capacity for one unit [mw_h] | ELH_0040 | tk_etd | manual_category_map | PAR_0072
ELH | 45.1.b Geothermal DH, 2000m | Geothermal plant, electric heat pump, 2000m. DH temperature 80/40 degree - renewable heat - geothermal - medium | Energy/technical data | Generating capacity for one unit [MW_h] | MW_h |  | I, A | [1, 2, 7] | upper | 2050 | 24 | geothermal plant, electric heat pump, 2000m. dh temperature 80/40 degree - renewable heat - geothermal - medium | energy/technical data | generating capacity for one unit [mw_h] | ELH_0040 | tk_etd | manual_category_map | PAR_0072
ELH | 45.1.b Geothermal DH, 2000m | Geothermal plant, electric heat pump, 2000m. DH temperature 80/40 degree - renewable heat - geothermal - medium | Energy/technical data | Heat efficiency (net, annual average) [] |  |  | A,G |  | ctrl | 2025 | 4 | geothermal plant, electric heat pump, 2000m. dh temperature 80/40 degree - renewable heat - geothermal - medium | energy/technical data | heat efficiency (net, annual average) [] | ELH_0040 | tk_etd | manual_category_map | PAR_0076
ELH | 45.1.b Geothermal DH, 2000m | Geothermal plant, electric heat pump, 2000m. DH temperature 80/40 degree - renewable heat - geothermal - medium | Energy/technical data | Heat efficiency (net, annual average) [] |  |  | A,G |  | ctrl | 2030 | 4 | geothermal plant, electric heat pump, 2000m. dh temperature 80/40 degree - renewable heat - geothermal - medium | energy/technical data | heat efficiency (net, annual average) [] | ELH_0040 | tk_etd | manual_category_map | PAR_0076
ELH | 45.1.b Geothermal DH, 2000m | Geothermal plant, electric heat pump, 2000m. DH temperature 80/40 degree - renewable heat - geothermal - medium | Energy/technical data | Heat efficiency (net, annual average) [] |  |  | A,G |  | ctrl | 2035 | 4 | geothermal plant, electric heat pump, 2000m. dh temperature 80/40 degree - renewable heat - geothermal - medium | energy/technical data | heat efficiency (net, annual average) [] | ELH_0040 | tk_etd | manual_category_map | PAR_0076
ELH | 45.1.b Geothermal DH, 2000m | Geothermal plant, electric heat pump, 2000m. DH temperature 80/40 degree - renewable heat - geothermal - medium | Energy/technical data | Heat efficiency (net, annual average) [] |  |  | A,G |  | ctrl | 2040 | 4 | geothermal plant, electric heat pump, 2000m. dh temperature 80/40 degree - renewable heat - geothermal - medium | energy/technical data | heat efficiency (net, annual average) [] | ELH_0040 | tk_etd | manual_category_map | PAR_0076
ELH | 45.1.b Geothermal DH, 2000m | Geothermal plant, electric heat pump, 2000m. DH temperature 80/40 degree - renewable heat - geothermal - medium | Energy/technical data | Heat efficiency (net, annual average) [] |  |  | A,G |  | ctrl | 2050 | 4 | geothermal plant, electric heat pump, 2000m. dh temperature 80/40 degree - renewable heat - geothermal - medium | energy/technical data | heat efficiency (net, annual average) [] | ELH_0040 | tk_etd | manual_category_map | PAR_0076
ELH | 45.1.b Geothermal DH, 2000m | Geothermal plant, electric heat pump, 2000m. DH temperature 80/40 degree - renewable heat - geothermal - medium | Energy/technical data | Heat efficiency (net, annual average) [] |  |  | A,G |  | lower | 2030 | 3.5 | geothermal plant, electric heat pump, 2000m. dh temperature 80/40 degree - renewable heat - geothermal - medium | energy/technical data | heat efficiency (net, annual average) [] | ELH_0040 | tk_etd | manual_category_map | PAR_0076
ELH | 45.1.b Geothermal DH, 2000m | Geothermal plant, electric heat pump, 2000m. DH temperature 80/40 degree - renewable heat - geothermal - medium | Energy/technical data | Heat efficiency (net, annual average) [] |  |  | A,G |  | lower | 2050 | 3.5 | geothermal plant, electric heat pump, 2000m. dh temperature 80/40 degree - renewable heat - geothermal - medium | energy/technical data | heat efficiency (net, annual average) [] | ELH_0040 | tk_etd | manual_category_map | PAR_0076
ELH | 45.1.b Geothermal DH, 2000m | Geothermal plant, electric heat pump, 2000m. DH temperature 80/40 degree - renewable heat - geothermal - medium | Energy/technical data | Heat efficiency (net, annual average) [] |  |  | A,G |  | upper | 2030 | 4.5 | geothermal plant, electric heat pump, 2000m. dh temperature 80/40 degree - renewable heat - geothermal - medium | energy/technical data | heat efficiency (net, annual average) [] | ELH_0040 | tk_etd | manual_category_map | PAR_0076
ELH | 45.1.b Geothermal DH, 2000m | Geothermal plant, electric heat pump, 2000m. DH temperature 80/40 degree - renewable heat - geothermal - medium | Energy/technical data | Heat efficiency (net, annual average) [] |  |  | A,G |  | upper | 2050 | 4.5 | geothermal plant, electric heat pump, 2000m. dh temperature 80/40 degree - renewable heat - geothermal - medium | energy/technical data | heat efficiency (net, annual average) [] | ELH_0040 | tk_etd | manual_category_map | PAR_0076
ELH | 45.1.b Geothermal DH, 2000m | Geothermal plant, electric heat pump, 2000m. DH temperature 80/40 degree - renewable heat - geothermal - medium | Energy/technical data | Planned outage [weeks per year] | weeks/year |  |  | 5 | ctrl | 2025 | 2 | geothermal plant, electric heat pump, 2000m. dh temperature 80/40 degree - renewable heat - geothermal - medium | energy/technical data | planned outage [weeks per year] | ELH_0040 | tk_etd | manual_category_map | PAR_0168
ELH | 45.1.b Geothermal DH, 2000m | Geothermal plant, electric heat pump, 2000m. DH temperature 80/40 degree - renewable heat - geothermal - medium | Energy/technical data | Planned outage [weeks per year] | weeks/year |  |  | 5 | ctrl | 2030 | 2 | geothermal plant, electric heat pump, 2000m. dh temperature 80/40 degree - renewable heat - geothermal - medium | energy/technical data | planned outage [weeks per year] | ELH_0040 | tk_etd | manual_category_map | PAR_0168
ELH | 45.1.b Geothermal DH, 2000m | Geothermal plant, electric heat pump, 2000m. DH temperature 80/40 degree - renewable heat - geothermal - medium | Energy/technical data | Planned outage [weeks per year] | weeks/year |  |  | 5 | ctrl | 2035 | 2 | geothermal plant, electric heat pump, 2000m. dh temperature 80/40 degree - renewable heat - geothermal - medium | energy/technical data | planned outage [weeks per year] | ELH_0040 | tk_etd | manual_category_map | PAR_0168
ELH | 45.1.b Geothermal DH, 2000m | Geothermal plant, electric heat pump, 2000m. DH temperature 80/40 degree - renewable heat - geothermal - medium | Energy/technical data | Planned outage [weeks per year] | weeks/year |  |  | 5 | ctrl | 2040 | 2 | geothermal plant, electric heat pump, 2000m. dh temperature 80/40 degree - renewable heat - geothermal - medium | energy/technical data | planned outage [weeks per year] | ELH_0040 | tk_etd | manual_category_map | PAR_0168
ELH | 45.1.b Geothermal DH, 2000m | Geothermal plant, electric heat pump, 2000m. DH temperature 80/40 degree - renewable heat - geothermal - medium | Energy/technical data | Planned outage [weeks per year] | weeks/year |  |  | 5 | ctrl | 2050 | 2 | geothermal plant, electric heat pump, 2000m. dh temperature 80/40 degree - renewable heat - geothermal - medium | energy/technical data | planned outage [weeks per year] | ELH_0040 | tk_etd | manual_category_map | PAR_0168
ELH | 45.1.b Geothermal DH, 2000m | Geothermal plant, electric heat pump, 2000m. DH temperature 80/40 degree - renewable heat - geothermal - medium | Energy/technical data | Planned outage [weeks per year] | weeks/year |  |  | 5 | lower | 2030 | 1 | geothermal plant, electric heat pump, 2000m. dh temperature 80/40 degree - renewable heat - geothermal - medium | energy/technical data | planned outage [weeks per year] | ELH_0040 | tk_etd | manual_category_map | PAR_0168
ELH | 45.1.b Geothermal DH, 2000m | Geothermal plant, electric heat pump, 2000m. DH temperature 80/40 degree - renewable heat - geothermal - medium | Energy/technical data | Planned outage [weeks per year] | weeks/year |  |  | 5 | lower | 2050 | 1 | geothermal plant, electric heat pump, 2000m. dh temperature 80/40 degree - renewable heat - geothermal - medium | energy/technical data | planned outage [weeks per year] | ELH_0040 | tk_etd | manual_category_map | PAR_0168
ELH | 45.1.b Geothermal DH, 2000m | Geothermal plant, electric heat pump, 2000m. DH temperature 80/40 degree - renewable heat - geothermal - medium | Energy/technical data | Planned outage [weeks per year] | weeks/year |  |  | 5 | upper | 2030 | 4 | geothermal plant, electric heat pump, 2000m. dh temperature 80/40 degree - renewable heat - geothermal - medium | energy/technical data | planned outage [weeks per year] | ELH_0040 | tk_etd | manual_category_map | PAR_0168
ELH | 45.1.b Geothermal DH, 2000m | Geothermal plant, electric heat pump, 2000m. DH temperature 80/40 degree - renewable heat - geothermal - medium | Energy/technical data | Planned outage [weeks per year] | weeks/year |  |  | 5 | upper | 2050 | 4 | geothermal plant, electric heat pump, 2000m. dh temperature 80/40 degree - renewable heat - geothermal - medium | energy/technical data | planned outage [weeks per year] | ELH_0040 | tk_etd | manual_category_map | PAR_0168
ELH | 45.1.b Geothermal DH, 2000m | Geothermal plant, electric heat pump, 2000m. DH temperature 80/40 degree - renewable heat - geothermal - medium | Energy/technical data | Space requirement [1000 m2/MW_h] | 1000m2/MW_h |  | D | 5 | ctrl | 2025 | 5 | geothermal plant, electric heat pump, 2000m. dh temperature 80/40 degree - renewable heat - geothermal - medium | energy/technical data | space requirement [1000 m2/mw_h] | ELH_0040 | tk_etd | manual_category_map | PAR_0189
ELH | 45.1.b Geothermal DH, 2000m | Geothermal plant, electric heat pump, 2000m. DH temperature 80/40 degree - renewable heat - geothermal - medium | Energy/technical data | Space requirement [1000 m2/MW_h] | 1000m2/MW_h |  | D | 5 | ctrl | 2030 | 5 | geothermal plant, electric heat pump, 2000m. dh temperature 80/40 degree - renewable heat - geothermal - medium | energy/technical data | space requirement [1000 m2/mw_h] | ELH_0040 | tk_etd | manual_category_map | PAR_0189
ELH | 45.1.b Geothermal DH, 2000m | Geothermal plant, electric heat pump, 2000m. DH temperature 80/40 degree - renewable heat - geothermal - medium | Energy/technical data | Space requirement [1000 m2/MW_h] | 1000m2/MW_h |  | D | 5 | ctrl | 2035 | 5 | geothermal plant, electric heat pump, 2000m. dh temperature 80/40 degree - renewable heat - geothermal - medium | energy/technical data | space requirement [1000 m2/mw_h] | ELH_0040 | tk_etd | manual_category_map | PAR_0189
ELH | 45.1.b Geothermal DH, 2000m | Geothermal plant, electric heat pump, 2000m. DH temperature 80/40 degree - renewable heat - geothermal - medium | Energy/technical data | Space requirement [1000 m2/MW_h] | 1000m2/MW_h |  | D | 5 | ctrl | 2040 | 5 | geothermal plant, electric heat pump, 2000m. dh temperature 80/40 degree - renewable heat - geothermal - medium | energy/technical data | space requirement [1000 m2/mw_h] | ELH_0040 | tk_etd | manual_category_map | PAR_0189
ELH | 45.1.b Geothermal DH, 2000m | Geothermal plant, electric heat pump, 2000m. DH temperature 80/40 degree - renewable heat - geothermal - medium | Energy/technical data | Space requirement [1000 m2/MW_h] | 1000m2/MW_h |  | D | 5 | ctrl | 2050 | 5 | geothermal plant, electric heat pump, 2000m. dh temperature 80/40 degree - renewable heat - geothermal - medium | energy/technical data | space requirement [1000 m2/mw_h] | ELH_0040 | tk_etd | manual_category_map | PAR_0189
ELH | 45.1.b Geothermal DH, 2000m | Geothermal plant, electric heat pump, 2000m. DH temperature 80/40 degree - renewable heat - geothermal - medium | Energy/technical data | Space requirement [1000 m2/MW_h] | 1000m2/MW_h |  | D | 5 | lower | 2030 | 3 | geothermal plant, electric heat pump, 2000m. dh temperature 80/40 degree - renewable heat - geothermal - medium | energy/technical data | space requirement [1000 m2/mw_h] | ELH_0040 | tk_etd | manual_category_map | PAR_0189
ELH | 45.1.b Geothermal DH, 2000m | Geothermal plant, electric heat pump, 2000m. DH temperature 80/40 degree - renewable heat - geothermal - medium | Energy/technical data | Space requirement [1000 m2/MW_h] | 1000m2/MW_h |  | D | 5 | lower | 2050 | 3 | geothermal plant, electric heat pump, 2000m. dh temperature 80/40 degree - renewable heat - geothermal - medium | energy/technical data | space requirement [1000 m2/mw_h] | ELH_0040 | tk_etd | manual_category_map | PAR_0189
ELH | 45.1.b Geothermal DH, 2000m | Geothermal plant, electric heat pump, 2000m. DH temperature 80/40 degree - renewable heat - geothermal - medium | Energy/technical data | Space requirement [1000 m2/MW_h] | 1000m2/MW_h |  | D | 5 | upper | 2030 | 7 | geothermal plant, electric heat pump, 2000m. dh temperature 80/40 degree - renewable heat - geothermal - medium | energy/technical data | space requirement [1000 m2/mw_h] | ELH_0040 | tk_etd | manual_category_map | PAR_0189
ELH | 45.1.b Geothermal DH, 2000m | Geothermal plant, electric heat pump, 2000m. DH temperature 80/40 degree - renewable heat - geothermal - medium | Energy/technical data | Space requirement [1000 m2/MW_h] | 1000m2/MW_h |  | D | 5 | upper | 2050 | 7 | geothermal plant, electric heat pump, 2000m. dh temperature 80/40 degree - renewable heat - geothermal - medium | energy/technical data | space requirement [1000 m2/mw_h] | ELH_0040 | tk_etd | manual_category_map | PAR_0189
ELH | 45.1.b Geothermal DH, 2000m | Geothermal plant, electric heat pump, 2000m. DH temperature 80/40 degree - renewable heat - geothermal - medium | Energy/technical data | Technical lifetime [years] | years |  |  | 5 | ctrl | 2025 | 25 | geothermal plant, electric heat pump, 2000m. dh temperature 80/40 degree - renewable heat - geothermal - medium | energy/technical data | technical lifetime [years] | ELH_0040 | tk_etd | manual_category_map | PAR_0198
ELH | 45.1.b Geothermal DH, 2000m | Geothermal plant, electric heat pump, 2000m. DH temperature 80/40 degree - renewable heat - geothermal - medium | Energy/technical data | Technical lifetime [years] | years |  |  | 5 | ctrl | 2030 | 25 | geothermal plant, electric heat pump, 2000m. dh temperature 80/40 degree - renewable heat - geothermal - medium | energy/technical data | technical lifetime [years] | ELH_0040 | tk_etd | manual_category_map | PAR_0198
ELH | 45.1.b Geothermal DH, 2000m | Geothermal plant, electric heat pump, 2000m. DH temperature 80/40 degree - renewable heat - geothermal - medium | Energy/technical data | Technical lifetime [years] | years |  |  | 5 | ctrl | 2035 | 25 | geothermal plant, electric heat pump, 2000m. dh temperature 80/40 degree - renewable heat - geothermal - medium | energy/technical data | technical lifetime [years] | ELH_0040 | tk_etd | manual_category_map | PAR_0198
ELH | 45.1.b Geothermal DH, 2000m | Geothermal plant, electric heat pump, 2000m. DH temperature 80/40 degree - renewable heat - geothermal - medium | Energy/technical data | Technical lifetime [years] | years |  |  | 5 | ctrl | 2040 | 25 | geothermal plant, electric heat pump, 2000m. dh temperature 80/40 degree - renewable heat - geothermal - medium | energy/technical data | technical lifetime [years] | ELH_0040 | tk_etd | manual_category_map | PAR_0198
ELH | 45.1.b Geothermal DH, 2000m | Geothermal plant, electric heat pump, 2000m. DH temperature 80/40 degree - renewable heat - geothermal - medium | Energy/technical data | Technical lifetime [years] | years |  |  | 5 | ctrl | 2050 | 30 | geothermal plant, electric heat pump, 2000m. dh temperature 80/40 degree - renewable heat - geothermal - medium | energy/technical data | technical lifetime [years] | ELH_0040 | tk_etd | manual_category_map | PAR_0198
ELH | 45.1.b Geothermal DH, 2000m | Geothermal plant, electric heat pump, 2000m. DH temperature 80/40 degree - renewable heat - geothermal - medium | Energy/technical data | Technical lifetime [years] | years |  |  | 5 | lower | 2030 | 25 | geothermal plant, electric heat pump, 2000m. dh temperature 80/40 degree - renewable heat - geothermal - medium | energy/technical data | technical lifetime [years] | ELH_0040 | tk_etd | manual_category_map | PAR_0198
ELH | 45.1.b Geothermal DH, 2000m | Geothermal plant, electric heat pump, 2000m. DH temperature 80/40 degree - renewable heat - geothermal - medium | Energy/technical data | Technical lifetime [years] | years |  |  | 5 | lower | 2050 | 25 | geothermal plant, electric heat pump, 2000m. dh temperature 80/40 degree - renewable heat - geothermal - medium | energy/technical data | technical lifetime [years] | ELH_0040 | tk_etd | manual_category_map | PAR_0198
ELH | 45.1.b Geothermal DH, 2000m | Geothermal plant, electric heat pump, 2000m. DH temperature 80/40 degree - renewable heat - geothermal - medium | Energy/technical data | Technical lifetime [years] | years |  |  | 5 | upper | 2030 | 30 | geothermal plant, electric heat pump, 2000m. dh temperature 80/40 degree - renewable heat - geothermal - medium | energy/technical data | technical lifetime [years] | ELH_0040 | tk_etd | manual_category_map | PAR_0198
ELH | 45.1.b Geothermal DH, 2000m | Geothermal plant, electric heat pump, 2000m. DH temperature 80/40 degree - renewable heat - geothermal - medium | Energy/technical data | Technical lifetime [years] | years |  |  | 5 | upper | 2050 | 35 | geothermal plant, electric heat pump, 2000m. dh temperature 80/40 degree - renewable heat - geothermal - medium | energy/technical data | technical lifetime [years] | ELH_0040 | tk_etd | manual_category_map | PAR_0198
ELH | 45.1.b Geothermal DH, 2000m | Geothermal plant, electric heat pump, 2000m. DH temperature 80/40 degree - renewable heat - geothermal - medium | Financial data | Fixed O&M (*total) [EUR/MW_h/y] | EUR/MW_h/y | 2025 | E, J | [1, 3, 2] | ctrl | 2025 | 60000 | geothermal plant, electric heat pump, 2000m. dh temperature 80/40 degree - renewable heat - geothermal - medium | financial data | fixed o&m (*total) [eur/mw_h/y] | ELH_0040 | tk_fin | manual_category_map | PAR_0043
ELH | 45.1.b Geothermal DH, 2000m | Geothermal plant, electric heat pump, 2000m. DH temperature 80/40 degree - renewable heat - geothermal - medium | Financial data | Fixed O&M (*total) [EUR/MW_h/y] | EUR/MW_h/y | 2025 | E, J | [1, 3, 2] | ctrl | 2030 | 60000 | geothermal plant, electric heat pump, 2000m. dh temperature 80/40 degree - renewable heat - geothermal - medium | financial data | fixed o&m (*total) [eur/mw_h/y] | ELH_0040 | tk_fin | manual_category_map | PAR_0043
ELH | 45.1.b Geothermal DH, 2000m | Geothermal plant, electric heat pump, 2000m. DH temperature 80/40 degree - renewable heat - geothermal - medium | Financial data | Fixed O&M (*total) [EUR/MW_h/y] | EUR/MW_h/y | 2025 | E, J | [1, 3, 2] | ctrl | 2035 | 56000 | geothermal plant, electric heat pump, 2000m. dh temperature 80/40 degree - renewable heat - geothermal - medium | financial data | fixed o&m (*total) [eur/mw_h/y] | ELH_0040 | tk_fin | manual_category_map | PAR_0043
ELH | 45.1.b Geothermal DH, 2000m | Geothermal plant, electric heat pump, 2000m. DH temperature 80/40 degree - renewable heat - geothermal - medium | Financial data | Fixed O&M (*total) [EUR/MW_h/y] | EUR/MW_h/y | 2025 | E, J | [1, 3, 2] | ctrl | 2040 | 53000 | geothermal plant, electric heat pump, 2000m. dh temperature 80/40 degree - renewable heat - geothermal - medium | financial data | fixed o&m (*total) [eur/mw_h/y] | ELH_0040 | tk_fin | manual_category_map | PAR_0043
ELH | 45.1.b Geothermal DH, 2000m | Geothermal plant, electric heat pump, 2000m. DH temperature 80/40 degree - renewable heat - geothermal - medium | Financial data | Fixed O&M (*total) [EUR/MW_h/y] | EUR/MW_h/y | 2025 | E, J | [1, 3, 2] | ctrl | 2050 | 45000 | geothermal plant, electric heat pump, 2000m. dh temperature 80/40 degree - renewable heat - geothermal - medium | financial data | fixed o&m (*total) [eur/mw_h/y] | ELH_0040 | tk_fin | manual_category_map | PAR_0043
ELH | 45.1.b Geothermal DH, 2000m | Geothermal plant, electric heat pump, 2000m. DH temperature 80/40 degree - renewable heat - geothermal - medium | Financial data | Fixed O&M (*total) [EUR/MW_h/y] | EUR/MW_h/y | 2025 | E, J | [1, 3, 2] | lower | 2030 | 50000 | geothermal plant, electric heat pump, 2000m. dh temperature 80/40 degree - renewable heat - geothermal - medium | financial data | fixed o&m (*total) [eur/mw_h/y] | ELH_0040 | tk_fin | manual_category_map | PAR_0043
ELH | 45.1.b Geothermal DH, 2000m | Geothermal plant, electric heat pump, 2000m. DH temperature 80/40 degree - renewable heat - geothermal - medium | Financial data | Fixed O&M (*total) [EUR/MW_h/y] | EUR/MW_h/y | 2025 | E, J | [1, 3, 2] | lower | 2050 | 40000 | geothermal plant, electric heat pump, 2000m. dh temperature 80/40 degree - renewable heat - geothermal - medium | financial data | fixed o&m (*total) [eur/mw_h/y] | ELH_0040 | tk_fin | manual_category_map | PAR_0043
ELH | 45.1.b Geothermal DH, 2000m | Geothermal plant, electric heat pump, 2000m. DH temperature 80/40 degree - renewable heat - geothermal - medium | Financial data | Fixed O&M (*total) [EUR/MW_h/y] | EUR/MW_h/y | 2025 | E, J | [1, 3, 2] | upper | 2030 | 65000 | geothermal plant, electric heat pump, 2000m. dh temperature 80/40 degree - renewable heat - geothermal - medium | financial data | fixed o&m (*total) [eur/mw_h/y] | ELH_0040 | tk_fin | manual_category_map | PAR_0043
ELH | 45.1.b Geothermal DH, 2000m | Geothermal plant, electric heat pump, 2000m. DH temperature 80/40 degree - renewable heat - geothermal - medium | Financial data | Fixed O&M (*total) [EUR/MW_h/y] | EUR/MW_h/y | 2025 | E, J | [1, 3, 2] | upper | 2050 | 60000 | geothermal plant, electric heat pump, 2000m. dh temperature 80/40 degree - renewable heat - geothermal - medium | financial data | fixed o&m (*total) [eur/mw_h/y] | ELH_0040 | tk_fin | manual_category_map | PAR_0043
ELH | 45.1.b Geothermal DH, 2000m | Geothermal plant, electric heat pump, 2000m. DH temperature 80/40 degree - renewable heat - geothermal - medium | Financial data | Nominal investment (*total) [MEUR/MW_h] | MEUR/MW_h | 2025 | C, K | [2, 4, 7] | ctrl | 2025 | 1.9 | geothermal plant, electric heat pump, 2000m. dh temperature 80/40 degree - renewable heat - geothermal - medium | financial data | nominal investment (*total) [meur/mw_h] | ELH_0040 | tk_fin | manual_category_map | PAR_0094
ELH | 45.1.b Geothermal DH, 2000m | Geothermal plant, electric heat pump, 2000m. DH temperature 80/40 degree - renewable heat - geothermal - medium | Financial data | Nominal investment (*total) [MEUR/MW_h] | MEUR/MW_h | 2025 | C, K | [2, 4, 7] | ctrl | 2030 | 1.9 | geothermal plant, electric heat pump, 2000m. dh temperature 80/40 degree - renewable heat - geothermal - medium | financial data | nominal investment (*total) [meur/mw_h] | ELH_0040 | tk_fin | manual_category_map | PAR_0094
ELH | 45.1.b Geothermal DH, 2000m | Geothermal plant, electric heat pump, 2000m. DH temperature 80/40 degree - renewable heat - geothermal - medium | Financial data | Nominal investment (*total) [MEUR/MW_h] | MEUR/MW_h | 2025 | C, K | [2, 4, 7] | ctrl | 2035 | 1.9 | geothermal plant, electric heat pump, 2000m. dh temperature 80/40 degree - renewable heat - geothermal - medium | financial data | nominal investment (*total) [meur/mw_h] | ELH_0040 | tk_fin | manual_category_map | PAR_0094
ELH | 45.1.b Geothermal DH, 2000m | Geothermal plant, electric heat pump, 2000m. DH temperature 80/40 degree - renewable heat - geothermal - medium | Financial data | Nominal investment (*total) [MEUR/MW_h] | MEUR/MW_h | 2025 | C, K | [2, 4, 7] | ctrl | 2040 | 1.9 | geothermal plant, electric heat pump, 2000m. dh temperature 80/40 degree - renewable heat - geothermal - medium | financial data | nominal investment (*total) [meur/mw_h] | ELH_0040 | tk_fin | manual_category_map | PAR_0094
ELH | 45.1.b Geothermal DH, 2000m | Geothermal plant, electric heat pump, 2000m. DH temperature 80/40 degree - renewable heat - geothermal - medium | Financial data | Nominal investment (*total) [MEUR/MW_h] | MEUR/MW_h | 2025 | C, K | [2, 4, 7] | ctrl | 2050 | 1.9 | geothermal plant, electric heat pump, 2000m. dh temperature 80/40 degree - renewable heat - geothermal - medium | financial data | nominal investment (*total) [meur/mw_h] | ELH_0040 | tk_fin | manual_category_map | PAR_0094
ELH | 45.1.b Geothermal DH, 2000m | Geothermal plant, electric heat pump, 2000m. DH temperature 80/40 degree - renewable heat - geothermal - medium | Financial data | Nominal investment (*total) [MEUR/MW_h] | MEUR/MW_h | 2025 | C, K | [2, 4, 7] | lower | 2030 | 1.7 | geothermal plant, electric heat pump, 2000m. dh temperature 80/40 degree - renewable heat - geothermal - medium | financial data | nominal investment (*total) [meur/mw_h] | ELH_0040 | tk_fin | manual_category_map | PAR_0094
ELH | 45.1.b Geothermal DH, 2000m | Geothermal plant, electric heat pump, 2000m. DH temperature 80/40 degree - renewable heat - geothermal - medium | Financial data | Nominal investment (*total) [MEUR/MW_h] | MEUR/MW_h | 2025 | C, K | [2, 4, 7] | lower | 2050 | 1.5 | geothermal plant, electric heat pump, 2000m. dh temperature 80/40 degree - renewable heat - geothermal - medium | financial data | nominal investment (*total) [meur/mw_h] | ELH_0040 | tk_fin | manual_category_map | PAR_0094
ELH | 45.1.b Geothermal DH, 2000m | Geothermal plant, electric heat pump, 2000m. DH temperature 80/40 degree - renewable heat - geothermal - medium | Financial data | Nominal investment (*total) [MEUR/MW_h] | MEUR/MW_h | 2025 | C, K | [2, 4, 7] | upper | 2030 | 2.1 | geothermal plant, electric heat pump, 2000m. dh temperature 80/40 degree - renewable heat - geothermal - medium | financial data | nominal investment (*total) [meur/mw_h] | ELH_0040 | tk_fin | manual_category_map | PAR_0094
ELH | 45.1.b Geothermal DH, 2000m | Geothermal plant, electric heat pump, 2000m. DH temperature 80/40 degree - renewable heat - geothermal - medium | Financial data | Nominal investment (*total) [MEUR/MW_h] | MEUR/MW_h | 2025 | C, K | [2, 4, 7] | upper | 2050 | 2.1 | geothermal plant, electric heat pump, 2000m. dh temperature 80/40 degree - renewable heat - geothermal - medium | financial data | nominal investment (*total) [meur/mw_h] | ELH_0040 | tk_fin | manual_category_map | PAR_0094
ELH | 45.1.b Geothermal DH, 2000m | Geothermal plant, electric heat pump, 2000m. DH temperature 80/40 degree - renewable heat - geothermal - medium | Financial data | Variable O&M (*total) [EUR/MWh_h] | EUR/MWh_h | 2025 | F,J | 2 | ctrl | 2025 | 3.07 | geothermal plant, electric heat pump, 2000m. dh temperature 80/40 degree - renewable heat - geothermal - medium | financial data | variable o&m (*total) [eur/mwh_h] | ELH_0040 | tk_fin | manual_category_map | PAR_0202
ELH | 45.1.b Geothermal DH, 2000m | Geothermal plant, electric heat pump, 2000m. DH temperature 80/40 degree - renewable heat - geothermal - medium | Financial data | Variable O&M (*total) [EUR/MWh_h] | EUR/MWh_h | 2025 | F,J | 2 | ctrl | 2030 | 3.07 | geothermal plant, electric heat pump, 2000m. dh temperature 80/40 degree - renewable heat - geothermal - medium | financial data | variable o&m (*total) [eur/mwh_h] | ELH_0040 | tk_fin | manual_category_map | PAR_0202
ELH | 45.1.b Geothermal DH, 2000m | Geothermal plant, electric heat pump, 2000m. DH temperature 80/40 degree - renewable heat - geothermal - medium | Financial data | Variable O&M (*total) [EUR/MWh_h] | EUR/MWh_h | 2025 | F,J | 2 | ctrl | 2035 | 3.07 | geothermal plant, electric heat pump, 2000m. dh temperature 80/40 degree - renewable heat - geothermal - medium | financial data | variable o&m (*total) [eur/mwh_h] | ELH_0040 | tk_fin | manual_category_map | PAR_0202
ELH | 45.1.b Geothermal DH, 2000m | Geothermal plant, electric heat pump, 2000m. DH temperature 80/40 degree - renewable heat - geothermal - medium | Financial data | Variable O&M (*total) [EUR/MWh_h] | EUR/MWh_h | 2025 | F,J | 2 | ctrl | 2040 | 3.07 | geothermal plant, electric heat pump, 2000m. dh temperature 80/40 degree - renewable heat - geothermal - medium | financial data | variable o&m (*total) [eur/mwh_h] | ELH_0040 | tk_fin | manual_category_map | PAR_0202
ELH | 45.1.b Geothermal DH, 2000m | Geothermal plant, electric heat pump, 2000m. DH temperature 80/40 degree - renewable heat - geothermal - medium | Financial data | Variable O&M (*total) [EUR/MWh_h] | EUR/MWh_h | 2025 | F,J | 2 | ctrl | 2050 | 3.07 | geothermal plant, electric heat pump, 2000m. dh temperature 80/40 degree - renewable heat - geothermal - medium | financial data | variable o&m (*total) [eur/mwh_h] | ELH_0040 | tk_fin | manual_category_map | PAR_0202
ELH | 45.1.b Geothermal DH, 2000m | Geothermal plant, electric heat pump, 2000m. DH temperature 80/40 degree - renewable heat - geothermal - medium | Financial data | Variable O&M (*total) [EUR/MWh_h] | EUR/MWh_h | 2025 | F,J | 2 | lower | 2030 | 2.8 | geothermal plant, electric heat pump, 2000m. dh temperature 80/40 degree - renewable heat - geothermal - medium | financial data | variable o&m (*total) [eur/mwh_h] | ELH_0040 | tk_fin | manual_category_map | PAR_0202
ELH | 45.1.b Geothermal DH, 2000m | Geothermal plant, electric heat pump, 2000m. DH temperature 80/40 degree - renewable heat - geothermal - medium | Financial data | Variable O&M (*total) [EUR/MWh_h] | EUR/MWh_h | 2025 | F,J | 2 | lower | 2050 | 2.5 | geothermal plant, electric heat pump, 2000m. dh temperature 80/40 degree - renewable heat - geothermal - medium | financial data | variable o&m (*total) [eur/mwh_h] | ELH_0040 | tk_fin | manual_category_map | PAR_0202
ELH | 45.1.b Geothermal DH, 2000m | Geothermal plant, electric heat pump, 2000m. DH temperature 80/40 degree - renewable heat - geothermal - medium | Financial data | Variable O&M (*total) [EUR/MWh_h] | EUR/MWh_h | 2025 | F,J | 2 | upper | 2030 | 3.2 | geothermal plant, electric heat pump, 2000m. dh temperature 80/40 degree - renewable heat - geothermal - medium | financial data | variable o&m (*total) [eur/mwh_h] | ELH_0040 | tk_fin | manual_category_map | PAR_0202
ELH | 45.1.b Geothermal DH, 2000m | Geothermal plant, electric heat pump, 2000m. DH temperature 80/40 degree - renewable heat - geothermal - medium | Financial data | Variable O&M (*total) [EUR/MWh_h] | EUR/MWh_h | 2025 | F,J | 2 | upper | 2050 | 3.5 | geothermal plant, electric heat pump, 2000m. dh temperature 80/40 degree - renewable heat - geothermal - medium | financial data | variable o&m (*total) [eur/mwh_h] | ELH_0040 | tk_fin | manual_category_map | PAR_0202
ELH | 45.1.b Geothermal DH, 2000m | Geothermal plant, electric heat pump, 2000m. DH temperature 80/40 degree - renewable heat - geothermal - medium | Financial data | Variable O&M (electricity cost) [EUR/MWh_h] | EUR/MWh_h | 2025 | M |  | ctrl | 2025 | 0 | geothermal plant, electric heat pump, 2000m. dh temperature 80/40 degree - renewable heat - geothermal - medium | financial data | variable o&m (electricity cost) [eur/mwh_h] | ELH_0040 | tk_fin | manual_category_map | PAR_0206
ELH | 45.1.b Geothermal DH, 2000m | Geothermal plant, electric heat pump, 2000m. DH temperature 80/40 degree - renewable heat - geothermal - medium | Financial data | Variable O&M (electricity cost) [EUR/MWh_h] | EUR/MWh_h | 2025 | M |  | ctrl | 2030 | 0 | geothermal plant, electric heat pump, 2000m. dh temperature 80/40 degree - renewable heat - geothermal - medium | financial data | variable o&m (electricity cost) [eur/mwh_h] | ELH_0040 | tk_fin | manual_category_map | PAR_0206
ELH | 45.1.b Geothermal DH, 2000m | Geothermal plant, electric heat pump, 2000m. DH temperature 80/40 degree - renewable heat - geothermal - medium | Financial data | Variable O&M (electricity cost) [EUR/MWh_h] | EUR/MWh_h | 2025 | M |  | ctrl | 2035 | 0 | geothermal plant, electric heat pump, 2000m. dh temperature 80/40 degree - renewable heat - geothermal - medium | financial data | variable o&m (electricity cost) [eur/mwh_h] | ELH_0040 | tk_fin | manual_category_map | PAR_0206
ELH | 45.1.b Geothermal DH, 2000m | Geothermal plant, electric heat pump, 2000m. DH temperature 80/40 degree - renewable heat - geothermal - medium | Financial data | Variable O&M (electricity cost) [EUR/MWh_h] | EUR/MWh_h | 2025 | M |  | ctrl | 2040 | 0 | geothermal plant, electric heat pump, 2000m. dh temperature 80/40 degree - renewable heat - geothermal - medium | financial data | variable o&m (electricity cost) [eur/mwh_h] | ELH_0040 | tk_fin | manual_category_map | PAR_0206
ELH | 45.1.b Geothermal DH, 2000m | Geothermal plant, electric heat pump, 2000m. DH temperature 80/40 degree - renewable heat - geothermal - medium | Financial data | Variable O&M (electricity cost) [EUR/MWh_h] | EUR/MWh_h | 2025 | M |  | ctrl | 2050 | 0 | geothermal plant, electric heat pump, 2000m. dh temperature 80/40 degree - renewable heat - geothermal - medium | financial data | variable o&m (electricity cost) [eur/mwh_h] | ELH_0040 | tk_fin | manual_category_map | PAR_0206
ELH | 45.1.b Geothermal DH, 2000m | Geothermal plant, electric heat pump, 2000m. DH temperature 80/40 degree - renewable heat - geothermal - medium | Financial data | Variable O&M (electricity cost) [EUR/MWh_h] | EUR/MWh_h | 2025 | M |  | lower | 2030 | 0 | geothermal plant, electric heat pump, 2000m. dh temperature 80/40 degree - renewable heat - geothermal - medium | financial data | variable o&m (electricity cost) [eur/mwh_h] | ELH_0040 | tk_fin | manual_category_map | PAR_0206
ELH | 45.1.b Geothermal DH, 2000m | Geothermal plant, electric heat pump, 2000m. DH temperature 80/40 degree - renewable heat - geothermal - medium | Financial data | Variable O&M (electricity cost) [EUR/MWh_h] | EUR/MWh_h | 2025 | M |  | lower | 2050 | 0 | geothermal plant, electric heat pump, 2000m. dh temperature 80/40 degree - renewable heat - geothermal - medium | financial data | variable o&m (electricity cost) [eur/mwh_h] | ELH_0040 | tk_fin | manual_category_map | PAR_0206
ELH | 45.1.b Geothermal DH, 2000m | Geothermal plant, electric heat pump, 2000m. DH temperature 80/40 degree - renewable heat - geothermal - medium | Financial data | Variable O&M (electricity cost) [EUR/MWh_h] | EUR/MWh_h | 2025 | M |  | upper | 2030 | 0 | geothermal plant, electric heat pump, 2000m. dh temperature 80/40 degree - renewable heat - geothermal - medium | financial data | variable o&m (electricity cost) [eur/mwh_h] | ELH_0040 | tk_fin | manual_category_map | PAR_0206
ELH | 45.1.b Geothermal DH, 2000m | Geothermal plant, electric heat pump, 2000m. DH temperature 80/40 degree - renewable heat - geothermal - medium | Financial data | Variable O&M (electricity cost) [EUR/MWh_h] | EUR/MWh_h | 2025 | M |  | upper | 2050 | 0 | geothermal plant, electric heat pump, 2000m. dh temperature 80/40 degree - renewable heat - geothermal - medium | financial data | variable o&m (electricity cost) [eur/mwh_h] | ELH_0040 | tk_fin | manual_category_map | PAR_0206
ELH | 45.1.b Geothermal DH, 2000m | Geothermal plant, electric heat pump, 2000m. DH temperature 80/40 degree - renewable heat - geothermal - medium | Regulation ability | Cold start-up time [hours] | hours |  |  | 3 | ctrl | 2025 | 2 | geothermal plant, electric heat pump, 2000m. dh temperature 80/40 degree - renewable heat - geothermal - medium | regulation ability | cold start-up time [hours] | ELH_0040 | tk_reg | manual_category_map | PAR_0022
ELH | 45.1.b Geothermal DH, 2000m | Geothermal plant, electric heat pump, 2000m. DH temperature 80/40 degree - renewable heat - geothermal - medium | Regulation ability | Cold start-up time [hours] | hours |  |  | 3 | ctrl | 2030 | 2 | geothermal plant, electric heat pump, 2000m. dh temperature 80/40 degree - renewable heat - geothermal - medium | regulation ability | cold start-up time [hours] | ELH_0040 | tk_reg | manual_category_map | PAR_0022
ELH | 45.1.b Geothermal DH, 2000m | Geothermal plant, electric heat pump, 2000m. DH temperature 80/40 degree - renewable heat - geothermal - medium | Regulation ability | Cold start-up time [hours] | hours |  |  | 3 | ctrl | 2035 | 2 | geothermal plant, electric heat pump, 2000m. dh temperature 80/40 degree - renewable heat - geothermal - medium | regulation ability | cold start-up time [hours] | ELH_0040 | tk_reg | manual_category_map | PAR_0022
ELH | 45.1.b Geothermal DH, 2000m | Geothermal plant, electric heat pump, 2000m. DH temperature 80/40 degree - renewable heat - geothermal - medium | Regulation ability | Cold start-up time [hours] | hours |  |  | 3 | ctrl | 2040 | 2 | geothermal plant, electric heat pump, 2000m. dh temperature 80/40 degree - renewable heat - geothermal - medium | regulation ability | cold start-up time [hours] | ELH_0040 | tk_reg | manual_category_map | PAR_0022
ELH | 45.1.b Geothermal DH, 2000m | Geothermal plant, electric heat pump, 2000m. DH temperature 80/40 degree - renewable heat - geothermal - medium | Regulation ability | Cold start-up time [hours] | hours |  |  | 3 | ctrl | 2050 | 2 | geothermal plant, electric heat pump, 2000m. dh temperature 80/40 degree - renewable heat - geothermal - medium | regulation ability | cold start-up time [hours] | ELH_0040 | tk_reg | manual_category_map | PAR_0022
ELH | 45.1.b Geothermal DH, 2000m | Geothermal plant, electric heat pump, 2000m. DH temperature 80/40 degree - renewable heat - geothermal - medium | Regulation ability | Cold start-up time [hours] | hours |  |  | 3 | lower | 2030 | 2 | geothermal plant, electric heat pump, 2000m. dh temperature 80/40 degree - renewable heat - geothermal - medium | regulation ability | cold start-up time [hours] | ELH_0040 | tk_reg | manual_category_map | PAR_0022
ELH | 45.1.b Geothermal DH, 2000m | Geothermal plant, electric heat pump, 2000m. DH temperature 80/40 degree - renewable heat - geothermal - medium | Regulation ability | Cold start-up time [hours] | hours |  |  | 3 | lower | 2050 | 2 | geothermal plant, electric heat pump, 2000m. dh temperature 80/40 degree - renewable heat - geothermal - medium | regulation ability | cold start-up time [hours] | ELH_0040 | tk_reg | manual_category_map | PAR_0022
ELH | 45.1.b Geothermal DH, 2000m | Geothermal plant, electric heat pump, 2000m. DH temperature 80/40 degree - renewable heat - geothermal - medium | Regulation ability | Cold start-up time [hours] | hours |  |  | 3 | upper | 2030 | 2 | geothermal plant, electric heat pump, 2000m. dh temperature 80/40 degree - renewable heat - geothermal - medium | regulation ability | cold start-up time [hours] | ELH_0040 | tk_reg | manual_category_map | PAR_0022
ELH | 45.1.b Geothermal DH, 2000m | Geothermal plant, electric heat pump, 2000m. DH temperature 80/40 degree - renewable heat - geothermal - medium | Regulation ability | Cold start-up time [hours] | hours |  |  | 3 | upper | 2050 | 2 | geothermal plant, electric heat pump, 2000m. dh temperature 80/40 degree - renewable heat - geothermal - medium | regulation ability | cold start-up time [hours] | ELH_0040 | tk_reg | manual_category_map | PAR_0022
ELH | 45.1.b Geothermal DH, 2000m | Geothermal plant, electric heat pump, 2000m. DH temperature 80/40 degree - renewable heat - geothermal - medium | Regulation ability | Minimum load (of full load) [] |  |  | H | [2, 5] | ctrl | 2025 | 0.2 | geothermal plant, electric heat pump, 2000m. dh temperature 80/40 degree - renewable heat - geothermal - medium | regulation ability | minimum load (of full load) [] | ELH_0040 | tk_reg | manual_category_map | PAR_0085
ELH | 45.1.b Geothermal DH, 2000m | Geothermal plant, electric heat pump, 2000m. DH temperature 80/40 degree - renewable heat - geothermal - medium | Regulation ability | Minimum load (of full load) [] |  |  | H | [2, 5] | ctrl | 2030 | 0.2 | geothermal plant, electric heat pump, 2000m. dh temperature 80/40 degree - renewable heat - geothermal - medium | regulation ability | minimum load (of full load) [] | ELH_0040 | tk_reg | manual_category_map | PAR_0085
ELH | 45.1.b Geothermal DH, 2000m | Geothermal plant, electric heat pump, 2000m. DH temperature 80/40 degree - renewable heat - geothermal - medium | Regulation ability | Minimum load (of full load) [] |  |  | H | [2, 5] | ctrl | 2035 | 0.2 | geothermal plant, electric heat pump, 2000m. dh temperature 80/40 degree - renewable heat - geothermal - medium | regulation ability | minimum load (of full load) [] | ELH_0040 | tk_reg | manual_category_map | PAR_0085
ELH | 45.1.b Geothermal DH, 2000m | Geothermal plant, electric heat pump, 2000m. DH temperature 80/40 degree - renewable heat - geothermal - medium | Regulation ability | Minimum load (of full load) [] |  |  | H | [2, 5] | ctrl | 2040 | 0.2 | geothermal plant, electric heat pump, 2000m. dh temperature 80/40 degree - renewable heat - geothermal - medium | regulation ability | minimum load (of full load) [] | ELH_0040 | tk_reg | manual_category_map | PAR_0085
ELH | 45.1.b Geothermal DH, 2000m | Geothermal plant, electric heat pump, 2000m. DH temperature 80/40 degree - renewable heat - geothermal - medium | Regulation ability | Minimum load (of full load) [] |  |  | H | [2, 5] | ctrl | 2050 | 0.2 | geothermal plant, electric heat pump, 2000m. dh temperature 80/40 degree - renewable heat - geothermal - medium | regulation ability | minimum load (of full load) [] | ELH_0040 | tk_reg | manual_category_map | PAR_0085
ELH | 45.1.b Geothermal DH, 2000m | Geothermal plant, electric heat pump, 2000m. DH temperature 80/40 degree - renewable heat - geothermal - medium | Regulation ability | Minimum load (of full load) [] |  |  | H | [2, 5] | lower | 2030 | 0.2 | geothermal plant, electric heat pump, 2000m. dh temperature 80/40 degree - renewable heat - geothermal - medium | regulation ability | minimum load (of full load) [] | ELH_0040 | tk_reg | manual_category_map | PAR_0085
ELH | 45.1.b Geothermal DH, 2000m | Geothermal plant, electric heat pump, 2000m. DH temperature 80/40 degree - renewable heat - geothermal - medium | Regulation ability | Minimum load (of full load) [] |  |  | H | [2, 5] | lower | 2050 | 0.2 | geothermal plant, electric heat pump, 2000m. dh temperature 80/40 degree - renewable heat - geothermal - medium | regulation ability | minimum load (of full load) [] | ELH_0040 | tk_reg | manual_category_map | PAR_0085
ELH | 45.1.b Geothermal DH, 2000m | Geothermal plant, electric heat pump, 2000m. DH temperature 80/40 degree - renewable heat - geothermal - medium | Regulation ability | Minimum load (of full load) [] |  |  | H | [2, 5] | upper | 2030 | 0.2 | geothermal plant, electric heat pump, 2000m. dh temperature 80/40 degree - renewable heat - geothermal - medium | regulation ability | minimum load (of full load) [] | ELH_0040 | tk_reg | manual_category_map | PAR_0085
ELH | 45.1.b Geothermal DH, 2000m | Geothermal plant, electric heat pump, 2000m. DH temperature 80/40 degree - renewable heat - geothermal - medium | Regulation ability | Minimum load (of full load) [] |  |  | H | [2, 5] | upper | 2050 | 0.2 | geothermal plant, electric heat pump, 2000m. dh temperature 80/40 degree - renewable heat - geothermal - medium | regulation ability | minimum load (of full load) [] | ELH_0040 | tk_reg | manual_category_map | PAR_0085
ELH | 45.1.b Geothermal DH, 2000m | Geothermal plant, electric heat pump, 2000m. DH temperature 80/40 degree - renewable heat - geothermal - medium | Technology-specific data | Depth of geothermal well [m] | m |  |  | 1, 7 | ctrl | 2025 | 2000 | geothermal plant, electric heat pump, 2000m. dh temperature 80/40 degree - renewable heat - geothermal - medium | technology-specific data | depth of geothermal well [m] | ELH_0040 | tk_tsd | manual_category_map | PAR_0030
ELH | 45.1.b Geothermal DH, 2000m | Geothermal plant, electric heat pump, 2000m. DH temperature 80/40 degree - renewable heat - geothermal - medium | Technology-specific data | Depth of geothermal well [m] | m |  |  | 1, 7 | ctrl | 2030 | 2000 | geothermal plant, electric heat pump, 2000m. dh temperature 80/40 degree - renewable heat - geothermal - medium | technology-specific data | depth of geothermal well [m] | ELH_0040 | tk_tsd | manual_category_map | PAR_0030
ELH | 45.1.b Geothermal DH, 2000m | Geothermal plant, electric heat pump, 2000m. DH temperature 80/40 degree - renewable heat - geothermal - medium | Technology-specific data | Depth of geothermal well [m] | m |  |  | 1, 7 | ctrl | 2035 | 2000 | geothermal plant, electric heat pump, 2000m. dh temperature 80/40 degree - renewable heat - geothermal - medium | technology-specific data | depth of geothermal well [m] | ELH_0040 | tk_tsd | manual_category_map | PAR_0030
ELH | 45.1.b Geothermal DH, 2000m | Geothermal plant, electric heat pump, 2000m. DH temperature 80/40 degree - renewable heat - geothermal - medium | Technology-specific data | Depth of geothermal well [m] | m |  |  | 1, 7 | ctrl | 2040 | 2000 | geothermal plant, electric heat pump, 2000m. dh temperature 80/40 degree - renewable heat - geothermal - medium | technology-specific data | depth of geothermal well [m] | ELH_0040 | tk_tsd | manual_category_map | PAR_0030
ELH | 45.1.b Geothermal DH, 2000m | Geothermal plant, electric heat pump, 2000m. DH temperature 80/40 degree - renewable heat - geothermal - medium | Technology-specific data | Depth of geothermal well [m] | m |  |  | 1, 7 | ctrl | 2050 | 2000 | geothermal plant, electric heat pump, 2000m. dh temperature 80/40 degree - renewable heat - geothermal - medium | technology-specific data | depth of geothermal well [m] | ELH_0040 | tk_tsd | manual_category_map | PAR_0030
ELH | 45.1.b Geothermal DH, 2000m | Geothermal plant, electric heat pump, 2000m. DH temperature 80/40 degree - renewable heat - geothermal - medium | Technology-specific data | Depth of geothermal well [m] | m |  |  | 1, 7 | lower | 2030 | 2000 | geothermal plant, electric heat pump, 2000m. dh temperature 80/40 degree - renewable heat - geothermal - medium | technology-specific data | depth of geothermal well [m] | ELH_0040 | tk_tsd | manual_category_map | PAR_0030
ELH | 45.1.b Geothermal DH, 2000m | Geothermal plant, electric heat pump, 2000m. DH temperature 80/40 degree - renewable heat - geothermal - medium | Technology-specific data | Depth of geothermal well [m] | m |  |  | 1, 7 | lower | 2050 | 2000 | geothermal plant, electric heat pump, 2000m. dh temperature 80/40 degree - renewable heat - geothermal - medium | technology-specific data | depth of geothermal well [m] | ELH_0040 | tk_tsd | manual_category_map | PAR_0030
ELH | 45.1.b Geothermal DH, 2000m | Geothermal plant, electric heat pump, 2000m. DH temperature 80/40 degree - renewable heat - geothermal - medium | Technology-specific data | Depth of geothermal well [m] | m |  |  | 1, 7 | upper | 2030 | 2000 | geothermal plant, electric heat pump, 2000m. dh temperature 80/40 degree - renewable heat - geothermal - medium | technology-specific data | depth of geothermal well [m] | ELH_0040 | tk_tsd | manual_category_map | PAR_0030
ELH | 45.1.b Geothermal DH, 2000m | Geothermal plant, electric heat pump, 2000m. DH temperature 80/40 degree - renewable heat - geothermal - medium | Technology-specific data | Depth of geothermal well [m] | m |  |  | 1, 7 | upper | 2050 | 2000 | geothermal plant, electric heat pump, 2000m. dh temperature 80/40 degree - renewable heat - geothermal - medium | technology-specific data | depth of geothermal well [m] | ELH_0040 | tk_tsd | manual_category_map | PAR_0030
ELH | 45.1.b Geothermal DH, 2000m | Geothermal plant, electric heat pump, 2000m. DH temperature 80/40 degree - renewable heat - geothermal - medium | Technology-specific data | Heat generation from geothermal ressource [MW_h] | MW_h |  | I, A, L, N | 1, 7 | ctrl | 2025 | 17.5 | geothermal plant, electric heat pump, 2000m. dh temperature 80/40 degree - renewable heat - geothermal - medium | technology-specific data | heat generation from geothermal ressource [mw_h] | ELH_0040 | tk_tsd | manual_category_map | PAR_0078
ELH | 45.1.b Geothermal DH, 2000m | Geothermal plant, electric heat pump, 2000m. DH temperature 80/40 degree - renewable heat - geothermal - medium | Technology-specific data | Heat generation from geothermal ressource [MW_h] | MW_h |  | I, A, L, N | 1, 7 | ctrl | 2030 | 17.5 | geothermal plant, electric heat pump, 2000m. dh temperature 80/40 degree - renewable heat - geothermal - medium | technology-specific data | heat generation from geothermal ressource [mw_h] | ELH_0040 | tk_tsd | manual_category_map | PAR_0078
ELH | 45.1.b Geothermal DH, 2000m | Geothermal plant, electric heat pump, 2000m. DH temperature 80/40 degree - renewable heat - geothermal - medium | Technology-specific data | Heat generation from geothermal ressource [MW_h] | MW_h |  | I, A, L, N | 1, 7 | ctrl | 2035 | 17.5 | geothermal plant, electric heat pump, 2000m. dh temperature 80/40 degree - renewable heat - geothermal - medium | technology-specific data | heat generation from geothermal ressource [mw_h] | ELH_0040 | tk_tsd | manual_category_map | PAR_0078
ELH | 45.1.b Geothermal DH, 2000m | Geothermal plant, electric heat pump, 2000m. DH temperature 80/40 degree - renewable heat - geothermal - medium | Technology-specific data | Heat generation from geothermal ressource [MW_h] | MW_h |  | I, A, L, N | 1, 7 | ctrl | 2040 | 18 | geothermal plant, electric heat pump, 2000m. dh temperature 80/40 degree - renewable heat - geothermal - medium | technology-specific data | heat generation from geothermal ressource [mw_h] | ELH_0040 | tk_tsd | manual_category_map | PAR_0078
ELH | 45.1.b Geothermal DH, 2000m | Geothermal plant, electric heat pump, 2000m. DH temperature 80/40 degree - renewable heat - geothermal - medium | Technology-specific data | Heat generation from geothermal ressource [MW_h] | MW_h |  | I, A, L, N | 1, 7 | ctrl | 2050 | 18.5 | geothermal plant, electric heat pump, 2000m. dh temperature 80/40 degree - renewable heat - geothermal - medium | technology-specific data | heat generation from geothermal ressource [mw_h] | ELH_0040 | tk_tsd | manual_category_map | PAR_0078
ELH | 45.1.b Geothermal DH, 2000m | Geothermal plant, electric heat pump, 2000m. DH temperature 80/40 degree - renewable heat - geothermal - medium | Technology-specific data | Heat generation from geothermal ressource [MW_h] | MW_h |  | I, A, L, N | 1, 7 | lower | 2030 | 16.5 | geothermal plant, electric heat pump, 2000m. dh temperature 80/40 degree - renewable heat - geothermal - medium | technology-specific data | heat generation from geothermal ressource [mw_h] | ELH_0040 | tk_tsd | manual_category_map | PAR_0078
ELH | 45.1.b Geothermal DH, 2000m | Geothermal plant, electric heat pump, 2000m. DH temperature 80/40 degree - renewable heat - geothermal - medium | Technology-specific data | Heat generation from geothermal ressource [MW_h] | MW_h |  | I, A, L, N | 1, 7 | lower | 2050 | 16.5 | geothermal plant, electric heat pump, 2000m. dh temperature 80/40 degree - renewable heat - geothermal - medium | technology-specific data | heat generation from geothermal ressource [mw_h] | ELH_0040 | tk_tsd | manual_category_map | PAR_0078
ELH | 45.1.b Geothermal DH, 2000m | Geothermal plant, electric heat pump, 2000m. DH temperature 80/40 degree - renewable heat - geothermal - medium | Technology-specific data | Heat generation from geothermal ressource [MW_h] | MW_h |  | I, A, L, N | 1, 7 | upper | 2030 | 18.5 | geothermal plant, electric heat pump, 2000m. dh temperature 80/40 degree - renewable heat - geothermal - medium | technology-specific data | heat generation from geothermal ressource [mw_h] | ELH_0040 | tk_tsd | manual_category_map | PAR_0078
ELH | 45.1.b Geothermal DH, 2000m | Geothermal plant, electric heat pump, 2000m. DH temperature 80/40 degree - renewable heat - geothermal - medium | Technology-specific data | Heat generation from geothermal ressource [MW_h] | MW_h |  | I, A, L, N | 1, 7 | upper | 2050 | 19 | geothermal plant, electric heat pump, 2000m. dh temperature 80/40 degree - renewable heat - geothermal - medium | technology-specific data | heat generation from geothermal ressource [mw_h] | ELH_0040 | tk_tsd | manual_category_map | PAR_0078
ELH | 45.1.b Geothermal DH, 2000m | Geothermal plant, electric heat pump, 2000m. DH temperature 80/40 degree - renewable heat - geothermal - medium | Technology-specific data | Heat generation from heat pumps [MW_h] | MW_h |  | A | 1, 7 | ctrl | 2025 | 3.4 | geothermal plant, electric heat pump, 2000m. dh temperature 80/40 degree - renewable heat - geothermal - medium | technology-specific data | heat generation from heat pumps [mw_h] | ELH_0040 | tk_tsd | manual_category_map | PAR_0079
ELH | 45.1.b Geothermal DH, 2000m | Geothermal plant, electric heat pump, 2000m. DH temperature 80/40 degree - renewable heat - geothermal - medium | Technology-specific data | Heat generation from heat pumps [MW_h] | MW_h |  | A | 1, 7 | ctrl | 2030 | 3.4 | geothermal plant, electric heat pump, 2000m. dh temperature 80/40 degree - renewable heat - geothermal - medium | technology-specific data | heat generation from heat pumps [mw_h] | ELH_0040 | tk_tsd | manual_category_map | PAR_0079
ELH | 45.1.b Geothermal DH, 2000m | Geothermal plant, electric heat pump, 2000m. DH temperature 80/40 degree - renewable heat - geothermal - medium | Technology-specific data | Heat generation from heat pumps [MW_h] | MW_h |  | A | 1, 7 | ctrl | 2035 | 3.4 | geothermal plant, electric heat pump, 2000m. dh temperature 80/40 degree - renewable heat - geothermal - medium | technology-specific data | heat generation from heat pumps [mw_h] | ELH_0040 | tk_tsd | manual_category_map | PAR_0079
ELH | 45.1.b Geothermal DH, 2000m | Geothermal plant, electric heat pump, 2000m. DH temperature 80/40 degree - renewable heat - geothermal - medium | Technology-specific data | Heat generation from heat pumps [MW_h] | MW_h |  | A | 1, 7 | ctrl | 2040 | 4 | geothermal plant, electric heat pump, 2000m. dh temperature 80/40 degree - renewable heat - geothermal - medium | technology-specific data | heat generation from heat pumps [mw_h] | ELH_0040 | tk_tsd | manual_category_map | PAR_0079
ELH | 45.1.b Geothermal DH, 2000m | Geothermal plant, electric heat pump, 2000m. DH temperature 80/40 degree - renewable heat - geothermal - medium | Technology-specific data | Heat generation from heat pumps [MW_h] | MW_h |  | A | 1, 7 | ctrl | 2050 | 4.5 | geothermal plant, electric heat pump, 2000m. dh temperature 80/40 degree - renewable heat - geothermal - medium | technology-specific data | heat generation from heat pumps [mw_h] | ELH_0040 | tk_tsd | manual_category_map | PAR_0079
ELH | 45.1.b Geothermal DH, 2000m | Geothermal plant, electric heat pump, 2000m. DH temperature 80/40 degree - renewable heat - geothermal - medium | Technology-specific data | Heat generation from heat pumps [MW_h] | MW_h |  | A | 1, 7 | lower | 2030 | 2.5 | geothermal plant, electric heat pump, 2000m. dh temperature 80/40 degree - renewable heat - geothermal - medium | technology-specific data | heat generation from heat pumps [mw_h] | ELH_0040 | tk_tsd | manual_category_map | PAR_0079
ELH | 45.1.b Geothermal DH, 2000m | Geothermal plant, electric heat pump, 2000m. DH temperature 80/40 degree - renewable heat - geothermal - medium | Technology-specific data | Heat generation from heat pumps [MW_h] | MW_h |  | A | 1, 7 | lower | 2050 | 2.5 | geothermal plant, electric heat pump, 2000m. dh temperature 80/40 degree - renewable heat - geothermal - medium | technology-specific data | heat generation from heat pumps [mw_h] | ELH_0040 | tk_tsd | manual_category_map | PAR_0079
ELH | 45.1.b Geothermal DH, 2000m | Geothermal plant, electric heat pump, 2000m. DH temperature 80/40 degree - renewable heat - geothermal - medium | Technology-specific data | Heat generation from heat pumps [MW_h] | MW_h |  | A | 1, 7 | upper | 2030 | 4.5 | geothermal plant, electric heat pump, 2000m. dh temperature 80/40 degree - renewable heat - geothermal - medium | technology-specific data | heat generation from heat pumps [mw_h] | ELH_0040 | tk_tsd | manual_category_map | PAR_0079
ELH | 45.1.b Geothermal DH, 2000m | Geothermal plant, electric heat pump, 2000m. DH temperature 80/40 degree - renewable heat - geothermal - medium | Technology-specific data | Heat generation from heat pumps [MW_h] | MW_h |  | A | 1, 7 | upper | 2050 | 5 | geothermal plant, electric heat pump, 2000m. dh temperature 80/40 degree - renewable heat - geothermal - medium | technology-specific data | heat generation from heat pumps [mw_h] | ELH_0040 | tk_tsd | manual_category_map | PAR_0079
ELH | 45.1.b Geothermal DH, 2000m | Geothermal plant, electric heat pump, 2000m. DH temperature 80/40 degree - renewable heat - geothermal - medium | Technology-specific data | Number of injection wells |  |  | L | 1, 7 | ctrl | 2025 | 1 | geothermal plant, electric heat pump, 2000m. dh temperature 80/40 degree - renewable heat - geothermal - medium | technology-specific data | number of injection wells | ELH_0040 | tk_tsd | manual_category_map | PAR_0155
ELH | 45.1.b Geothermal DH, 2000m | Geothermal plant, electric heat pump, 2000m. DH temperature 80/40 degree - renewable heat - geothermal - medium | Technology-specific data | Number of injection wells |  |  | L | 1, 7 | ctrl | 2030 | 1 | geothermal plant, electric heat pump, 2000m. dh temperature 80/40 degree - renewable heat - geothermal - medium | technology-specific data | number of injection wells | ELH_0040 | tk_tsd | manual_category_map | PAR_0155
ELH | 45.1.b Geothermal DH, 2000m | Geothermal plant, electric heat pump, 2000m. DH temperature 80/40 degree - renewable heat - geothermal - medium | Technology-specific data | Number of injection wells |  |  | L | 1, 7 | ctrl | 2035 | 1 | geothermal plant, electric heat pump, 2000m. dh temperature 80/40 degree - renewable heat - geothermal - medium | technology-specific data | number of injection wells | ELH_0040 | tk_tsd | manual_category_map | PAR_0155
ELH | 45.1.b Geothermal DH, 2000m | Geothermal plant, electric heat pump, 2000m. DH temperature 80/40 degree - renewable heat - geothermal - medium | Technology-specific data | Number of injection wells |  |  | L | 1, 7 | ctrl | 2040 | 1 | geothermal plant, electric heat pump, 2000m. dh temperature 80/40 degree - renewable heat - geothermal - medium | technology-specific data | number of injection wells | ELH_0040 | tk_tsd | manual_category_map | PAR_0155
ELH | 45.1.b Geothermal DH, 2000m | Geothermal plant, electric heat pump, 2000m. DH temperature 80/40 degree - renewable heat - geothermal - medium | Technology-specific data | Number of injection wells |  |  | L | 1, 7 | ctrl | 2050 | 1 | geothermal plant, electric heat pump, 2000m. dh temperature 80/40 degree - renewable heat - geothermal - medium | technology-specific data | number of injection wells | ELH_0040 | tk_tsd | manual_category_map | PAR_0155
ELH | 45.1.b Geothermal DH, 2000m | Geothermal plant, electric heat pump, 2000m. DH temperature 80/40 degree - renewable heat - geothermal - medium | Technology-specific data | Number of injection wells |  |  | L | 1, 7 | lower | 2030 | 1 | geothermal plant, electric heat pump, 2000m. dh temperature 80/40 degree - renewable heat - geothermal - medium | technology-specific data | number of injection wells | ELH_0040 | tk_tsd | manual_category_map | PAR_0155
ELH | 45.1.b Geothermal DH, 2000m | Geothermal plant, electric heat pump, 2000m. DH temperature 80/40 degree - renewable heat - geothermal - medium | Technology-specific data | Number of injection wells |  |  | L | 1, 7 | lower | 2050 | 1 | geothermal plant, electric heat pump, 2000m. dh temperature 80/40 degree - renewable heat - geothermal - medium | technology-specific data | number of injection wells | ELH_0040 | tk_tsd | manual_category_map | PAR_0155
ELH | 45.1.b Geothermal DH, 2000m | Geothermal plant, electric heat pump, 2000m. DH temperature 80/40 degree - renewable heat - geothermal - medium | Technology-specific data | Number of injection wells |  |  | L | 1, 7 | upper | 2030 | 1 | geothermal plant, electric heat pump, 2000m. dh temperature 80/40 degree - renewable heat - geothermal - medium | technology-specific data | number of injection wells | ELH_0040 | tk_tsd | manual_category_map | PAR_0155
ELH | 45.1.b Geothermal DH, 2000m | Geothermal plant, electric heat pump, 2000m. DH temperature 80/40 degree - renewable heat - geothermal - medium | Technology-specific data | Number of injection wells |  |  | L | 1, 7 | upper | 2050 | 1 | geothermal plant, electric heat pump, 2000m. dh temperature 80/40 degree - renewable heat - geothermal - medium | technology-specific data | number of injection wells | ELH_0040 | tk_tsd | manual_category_map | PAR_0155
ELH | 45.1.b Geothermal DH, 2000m | Geothermal plant, electric heat pump, 2000m. DH temperature 80/40 degree - renewable heat - geothermal - medium | Technology-specific data | Number of production wells |  |  | L, N | 1, 7 | ctrl | 2025 | 1 | geothermal plant, electric heat pump, 2000m. dh temperature 80/40 degree - renewable heat - geothermal - medium | technology-specific data | number of production wells | ELH_0040 | tk_tsd | manual_category_map | PAR_0156
ELH | 45.1.b Geothermal DH, 2000m | Geothermal plant, electric heat pump, 2000m. DH temperature 80/40 degree - renewable heat - geothermal - medium | Technology-specific data | Number of production wells |  |  | L, N | 1, 7 | ctrl | 2030 | 1 | geothermal plant, electric heat pump, 2000m. dh temperature 80/40 degree - renewable heat - geothermal - medium | technology-specific data | number of production wells | ELH_0040 | tk_tsd | manual_category_map | PAR_0156
ELH | 45.1.b Geothermal DH, 2000m | Geothermal plant, electric heat pump, 2000m. DH temperature 80/40 degree - renewable heat - geothermal - medium | Technology-specific data | Number of production wells |  |  | L, N | 1, 7 | ctrl | 2035 | 1 | geothermal plant, electric heat pump, 2000m. dh temperature 80/40 degree - renewable heat - geothermal - medium | technology-specific data | number of production wells | ELH_0040 | tk_tsd | manual_category_map | PAR_0156
ELH | 45.1.b Geothermal DH, 2000m | Geothermal plant, electric heat pump, 2000m. DH temperature 80/40 degree - renewable heat - geothermal - medium | Technology-specific data | Number of production wells |  |  | L, N | 1, 7 | ctrl | 2040 | 1 | geothermal plant, electric heat pump, 2000m. dh temperature 80/40 degree - renewable heat - geothermal - medium | technology-specific data | number of production wells | ELH_0040 | tk_tsd | manual_category_map | PAR_0156
ELH | 45.1.b Geothermal DH, 2000m | Geothermal plant, electric heat pump, 2000m. DH temperature 80/40 degree - renewable heat - geothermal - medium | Technology-specific data | Number of production wells |  |  | L, N | 1, 7 | ctrl | 2050 | 1 | geothermal plant, electric heat pump, 2000m. dh temperature 80/40 degree - renewable heat - geothermal - medium | technology-specific data | number of production wells | ELH_0040 | tk_tsd | manual_category_map | PAR_0156
ELH | 45.1.b Geothermal DH, 2000m | Geothermal plant, electric heat pump, 2000m. DH temperature 80/40 degree - renewable heat - geothermal - medium | Technology-specific data | Number of production wells |  |  | L, N | 1, 7 | lower | 2030 | 1 | geothermal plant, electric heat pump, 2000m. dh temperature 80/40 degree - renewable heat - geothermal - medium | technology-specific data | number of production wells | ELH_0040 | tk_tsd | manual_category_map | PAR_0156
ELH | 45.1.b Geothermal DH, 2000m | Geothermal plant, electric heat pump, 2000m. DH temperature 80/40 degree - renewable heat - geothermal - medium | Technology-specific data | Number of production wells |  |  | L, N | 1, 7 | lower | 2050 | 1 | geothermal plant, electric heat pump, 2000m. dh temperature 80/40 degree - renewable heat - geothermal - medium | technology-specific data | number of production wells | ELH_0040 | tk_tsd | manual_category_map | PAR_0156
ELH | 45.1.b Geothermal DH, 2000m | Geothermal plant, electric heat pump, 2000m. DH temperature 80/40 degree - renewable heat - geothermal - medium | Technology-specific data | Number of production wells |  |  | L, N | 1, 7 | upper | 2030 | 1 | geothermal plant, electric heat pump, 2000m. dh temperature 80/40 degree - renewable heat - geothermal - medium | technology-specific data | number of production wells | ELH_0040 | tk_tsd | manual_category_map | PAR_0156
ELH | 45.1.b Geothermal DH, 2000m | Geothermal plant, electric heat pump, 2000m. DH temperature 80/40 degree - renewable heat - geothermal - medium | Technology-specific data | Number of production wells |  |  | L, N | 1, 7 | upper | 2050 | 1 | geothermal plant, electric heat pump, 2000m. dh temperature 80/40 degree - renewable heat - geothermal - medium | technology-specific data | number of production wells | ELH_0040 | tk_tsd | manual_category_map | PAR_0156
ELH | 45.2.a Geothermal DH, LT, 1200m | Geothermal plant, electric heat pump, 1200 m, dh temp 70/35 degree - renewable heat - geothermal - medium | Energy/technical data | Auxiliary Electricity consumption (share of Elec cons.) [] |  |  | B | [2, 3, 4] | ctrl | 2025 | 0.25 | geothermal plant, electric heat pump, 1200 m, dh temp 70/35 degree - renewable heat - geothermal - medium | energy/technical data | auxiliary electricity consumption (share of elec cons.) [] | ELH_0037 | tk_etd | manual_category_map | PAR_0004
ELH | 45.2.a Geothermal DH, LT, 1200m | Geothermal plant, electric heat pump, 1200 m, dh temp 70/35 degree - renewable heat - geothermal - medium | Energy/technical data | Auxiliary Electricity consumption (share of Elec cons.) [] |  |  | B | [2, 3, 4] | ctrl | 2030 | 0.25 | geothermal plant, electric heat pump, 1200 m, dh temp 70/35 degree - renewable heat - geothermal - medium | energy/technical data | auxiliary electricity consumption (share of elec cons.) [] | ELH_0037 | tk_etd | manual_category_map | PAR_0004
ELH | 45.2.a Geothermal DH, LT, 1200m | Geothermal plant, electric heat pump, 1200 m, dh temp 70/35 degree - renewable heat - geothermal - medium | Energy/technical data | Auxiliary Electricity consumption (share of Elec cons.) [] |  |  | B | [2, 3, 4] | ctrl | 2035 | 0.25 | geothermal plant, electric heat pump, 1200 m, dh temp 70/35 degree - renewable heat - geothermal - medium | energy/technical data | auxiliary electricity consumption (share of elec cons.) [] | ELH_0037 | tk_etd | manual_category_map | PAR_0004
ELH | 45.2.a Geothermal DH, LT, 1200m | Geothermal plant, electric heat pump, 1200 m, dh temp 70/35 degree - renewable heat - geothermal - medium | Energy/technical data | Auxiliary Electricity consumption (share of Elec cons.) [] |  |  | B | [2, 3, 4] | ctrl | 2040 | 0.25 | geothermal plant, electric heat pump, 1200 m, dh temp 70/35 degree - renewable heat - geothermal - medium | energy/technical data | auxiliary electricity consumption (share of elec cons.) [] | ELH_0037 | tk_etd | manual_category_map | PAR_0004
ELH | 45.2.a Geothermal DH, LT, 1200m | Geothermal plant, electric heat pump, 1200 m, dh temp 70/35 degree - renewable heat - geothermal - medium | Energy/technical data | Auxiliary Electricity consumption (share of Elec cons.) [] |  |  | B | [2, 3, 4] | ctrl | 2050 | 0.25 | geothermal plant, electric heat pump, 1200 m, dh temp 70/35 degree - renewable heat - geothermal - medium | energy/technical data | auxiliary electricity consumption (share of elec cons.) [] | ELH_0037 | tk_etd | manual_category_map | PAR_0004
ELH | 45.2.a Geothermal DH, LT, 1200m | Geothermal plant, electric heat pump, 1200 m, dh temp 70/35 degree - renewable heat - geothermal - medium | Energy/technical data | Auxiliary Electricity consumption (share of Elec cons.) [] |  |  | B | [2, 3, 4] | lower | 2030 | 0.25 | geothermal plant, electric heat pump, 1200 m, dh temp 70/35 degree - renewable heat - geothermal - medium | energy/technical data | auxiliary electricity consumption (share of elec cons.) [] | ELH_0037 | tk_etd | manual_category_map | PAR_0004
ELH | 45.2.a Geothermal DH, LT, 1200m | Geothermal plant, electric heat pump, 1200 m, dh temp 70/35 degree - renewable heat - geothermal - medium | Energy/technical data | Auxiliary Electricity consumption (share of Elec cons.) [] |  |  | B | [2, 3, 4] | lower | 2050 | 0.25 | geothermal plant, electric heat pump, 1200 m, dh temp 70/35 degree - renewable heat - geothermal - medium | energy/technical data | auxiliary electricity consumption (share of elec cons.) [] | ELH_0037 | tk_etd | manual_category_map | PAR_0004
ELH | 45.2.a Geothermal DH, LT, 1200m | Geothermal plant, electric heat pump, 1200 m, dh temp 70/35 degree - renewable heat - geothermal - medium | Energy/technical data | Auxiliary Electricity consumption (share of Elec cons.) [] |  |  | B | [2, 3, 4] | upper | 2030 | 0.25 | geothermal plant, electric heat pump, 1200 m, dh temp 70/35 degree - renewable heat - geothermal - medium | energy/technical data | auxiliary electricity consumption (share of elec cons.) [] | ELH_0037 | tk_etd | manual_category_map | PAR_0004
ELH | 45.2.a Geothermal DH, LT, 1200m | Geothermal plant, electric heat pump, 1200 m, dh temp 70/35 degree - renewable heat - geothermal - medium | Energy/technical data | Auxiliary Electricity consumption (share of Elec cons.) [] |  |  | B | [2, 3, 4] | upper | 2050 | 0.25 | geothermal plant, electric heat pump, 1200 m, dh temp 70/35 degree - renewable heat - geothermal - medium | energy/technical data | auxiliary electricity consumption (share of elec cons.) [] | ELH_0037 | tk_etd | manual_category_map | PAR_0004
ELH | 45.2.a Geothermal DH, LT, 1200m | Geothermal plant, electric heat pump, 1200 m, dh temp 70/35 degree - renewable heat - geothermal - medium | Energy/technical data | Construction time [years] | years |  |  | 5 | ctrl | 2025 | 4.5 | geothermal plant, electric heat pump, 1200 m, dh temp 70/35 degree - renewable heat - geothermal - medium | energy/technical data | construction time [years] | ELH_0037 | tk_etd | manual_category_map | PAR_0026
ELH | 45.2.a Geothermal DH, LT, 1200m | Geothermal plant, electric heat pump, 1200 m, dh temp 70/35 degree - renewable heat - geothermal - medium | Energy/technical data | Construction time [years] | years |  |  | 5 | ctrl | 2030 | 4.5 | geothermal plant, electric heat pump, 1200 m, dh temp 70/35 degree - renewable heat - geothermal - medium | energy/technical data | construction time [years] | ELH_0037 | tk_etd | manual_category_map | PAR_0026
ELH | 45.2.a Geothermal DH, LT, 1200m | Geothermal plant, electric heat pump, 1200 m, dh temp 70/35 degree - renewable heat - geothermal - medium | Energy/technical data | Construction time [years] | years |  |  | 5 | ctrl | 2035 | 4.125 | geothermal plant, electric heat pump, 1200 m, dh temp 70/35 degree - renewable heat - geothermal - medium | energy/technical data | construction time [years] | ELH_0037 | tk_etd | manual_category_map | PAR_0026
ELH | 45.2.a Geothermal DH, LT, 1200m | Geothermal plant, electric heat pump, 1200 m, dh temp 70/35 degree - renewable heat - geothermal - medium | Energy/technical data | Construction time [years] | years |  |  | 5 | ctrl | 2040 | 3.75 | geothermal plant, electric heat pump, 1200 m, dh temp 70/35 degree - renewable heat - geothermal - medium | energy/technical data | construction time [years] | ELH_0037 | tk_etd | manual_category_map | PAR_0026
ELH | 45.2.a Geothermal DH, LT, 1200m | Geothermal plant, electric heat pump, 1200 m, dh temp 70/35 degree - renewable heat - geothermal - medium | Energy/technical data | Construction time [years] | years |  |  | 5 | ctrl | 2050 | 3 | geothermal plant, electric heat pump, 1200 m, dh temp 70/35 degree - renewable heat - geothermal - medium | energy/technical data | construction time [years] | ELH_0037 | tk_etd | manual_category_map | PAR_0026
ELH | 45.2.a Geothermal DH, LT, 1200m | Geothermal plant, electric heat pump, 1200 m, dh temp 70/35 degree - renewable heat - geothermal - medium | Energy/technical data | Construction time [years] | years |  |  | 5 | lower | 2030 | 3 | geothermal plant, electric heat pump, 1200 m, dh temp 70/35 degree - renewable heat - geothermal - medium | energy/technical data | construction time [years] | ELH_0037 | tk_etd | manual_category_map | PAR_0026
ELH | 45.2.a Geothermal DH, LT, 1200m | Geothermal plant, electric heat pump, 1200 m, dh temp 70/35 degree - renewable heat - geothermal - medium | Energy/technical data | Construction time [years] | years |  |  | 5 | lower | 2050 | 3 | geothermal plant, electric heat pump, 1200 m, dh temp 70/35 degree - renewable heat - geothermal - medium | energy/technical data | construction time [years] | ELH_0037 | tk_etd | manual_category_map | PAR_0026
ELH | 45.2.a Geothermal DH, LT, 1200m | Geothermal plant, electric heat pump, 1200 m, dh temp 70/35 degree - renewable heat - geothermal - medium | Energy/technical data | Construction time [years] | years |  |  | 5 | upper | 2030 | 5 | geothermal plant, electric heat pump, 1200 m, dh temp 70/35 degree - renewable heat - geothermal - medium | energy/technical data | construction time [years] | ELH_0037 | tk_etd | manual_category_map | PAR_0026
ELH | 45.2.a Geothermal DH, LT, 1200m | Geothermal plant, electric heat pump, 1200 m, dh temp 70/35 degree - renewable heat - geothermal - medium | Energy/technical data | Construction time [years] | years |  |  | 5 | upper | 2050 | 5 | geothermal plant, electric heat pump, 1200 m, dh temp 70/35 degree - renewable heat - geothermal - medium | energy/technical data | construction time [years] | ELH_0037 | tk_etd | manual_category_map | PAR_0026
ELH | 45.2.a Geothermal DH, LT, 1200m | Geothermal plant, electric heat pump, 1200 m, dh temp 70/35 degree - renewable heat - geothermal - medium | Energy/technical data | Forced outage [] |  |  |  | 5 | ctrl | 2025 | 0.02 | geothermal plant, electric heat pump, 1200 m, dh temp 70/35 degree - renewable heat - geothermal - medium | energy/technical data | forced outage [] | ELH_0037 | tk_etd | manual_category_map | PAR_0065
ELH | 45.2.a Geothermal DH, LT, 1200m | Geothermal plant, electric heat pump, 1200 m, dh temp 70/35 degree - renewable heat - geothermal - medium | Energy/technical data | Forced outage [] |  |  |  | 5 | ctrl | 2030 | 0.02 | geothermal plant, electric heat pump, 1200 m, dh temp 70/35 degree - renewable heat - geothermal - medium | energy/technical data | forced outage [] | ELH_0037 | tk_etd | manual_category_map | PAR_0065
ELH | 45.2.a Geothermal DH, LT, 1200m | Geothermal plant, electric heat pump, 1200 m, dh temp 70/35 degree - renewable heat - geothermal - medium | Energy/technical data | Forced outage [] |  |  |  | 5 | ctrl | 2035 | 0.02 | geothermal plant, electric heat pump, 1200 m, dh temp 70/35 degree - renewable heat - geothermal - medium | energy/technical data | forced outage [] | ELH_0037 | tk_etd | manual_category_map | PAR_0065
ELH | 45.2.a Geothermal DH, LT, 1200m | Geothermal plant, electric heat pump, 1200 m, dh temp 70/35 degree - renewable heat - geothermal - medium | Energy/technical data | Forced outage [] |  |  |  | 5 | ctrl | 2040 | 0.02 | geothermal plant, electric heat pump, 1200 m, dh temp 70/35 degree - renewable heat - geothermal - medium | energy/technical data | forced outage [] | ELH_0037 | tk_etd | manual_category_map | PAR_0065
ELH | 45.2.a Geothermal DH, LT, 1200m | Geothermal plant, electric heat pump, 1200 m, dh temp 70/35 degree - renewable heat - geothermal - medium | Energy/technical data | Forced outage [] |  |  |  | 5 | ctrl | 2050 | 0.02 | geothermal plant, electric heat pump, 1200 m, dh temp 70/35 degree - renewable heat - geothermal - medium | energy/technical data | forced outage [] | ELH_0037 | tk_etd | manual_category_map | PAR_0065
ELH | 45.2.a Geothermal DH, LT, 1200m | Geothermal plant, electric heat pump, 1200 m, dh temp 70/35 degree - renewable heat - geothermal - medium | Energy/technical data | Forced outage [] |  |  |  | 5 | lower | 2030 | 0.01 | geothermal plant, electric heat pump, 1200 m, dh temp 70/35 degree - renewable heat - geothermal - medium | energy/technical data | forced outage [] | ELH_0037 | tk_etd | manual_category_map | PAR_0065
ELH | 45.2.a Geothermal DH, LT, 1200m | Geothermal plant, electric heat pump, 1200 m, dh temp 70/35 degree - renewable heat - geothermal - medium | Energy/technical data | Forced outage [] |  |  |  | 5 | lower | 2050 | 0.01 | geothermal plant, electric heat pump, 1200 m, dh temp 70/35 degree - renewable heat - geothermal - medium | energy/technical data | forced outage [] | ELH_0037 | tk_etd | manual_category_map | PAR_0065
ELH | 45.2.a Geothermal DH, LT, 1200m | Geothermal plant, electric heat pump, 1200 m, dh temp 70/35 degree - renewable heat - geothermal - medium | Energy/technical data | Forced outage [] |  |  |  | 5 | upper | 2030 | 0.03 | geothermal plant, electric heat pump, 1200 m, dh temp 70/35 degree - renewable heat - geothermal - medium | energy/technical data | forced outage [] | ELH_0037 | tk_etd | manual_category_map | PAR_0065
ELH | 45.2.a Geothermal DH, LT, 1200m | Geothermal plant, electric heat pump, 1200 m, dh temp 70/35 degree - renewable heat - geothermal - medium | Energy/technical data | Forced outage [] |  |  |  | 5 | upper | 2050 | 0.03 | geothermal plant, electric heat pump, 1200 m, dh temp 70/35 degree - renewable heat - geothermal - medium | energy/technical data | forced outage [] | ELH_0037 | tk_etd | manual_category_map | PAR_0065
ELH | 45.2.a Geothermal DH, LT, 1200m | Geothermal plant, electric heat pump, 1200 m, dh temp 70/35 degree - renewable heat - geothermal - medium | Energy/technical data | Generating capacity [MW_h] | MW_h |  | I, A | [1, 2, 7] | ctrl | 2025 | 14 | geothermal plant, electric heat pump, 1200 m, dh temp 70/35 degree - renewable heat - geothermal - medium | energy/technical data | generating capacity [mw_h] | ELH_0037 | tk_etd | manual_category_map | PAR_0067
ELH | 45.2.a Geothermal DH, LT, 1200m | Geothermal plant, electric heat pump, 1200 m, dh temp 70/35 degree - renewable heat - geothermal - medium | Energy/technical data | Generating capacity [MW_h] | MW_h |  | I, A | [1, 2, 7] | ctrl | 2030 | 14 | geothermal plant, electric heat pump, 1200 m, dh temp 70/35 degree - renewable heat - geothermal - medium | energy/technical data | generating capacity [mw_h] | ELH_0037 | tk_etd | manual_category_map | PAR_0067
ELH | 45.2.a Geothermal DH, LT, 1200m | Geothermal plant, electric heat pump, 1200 m, dh temp 70/35 degree - renewable heat - geothermal - medium | Energy/technical data | Generating capacity [MW_h] | MW_h |  | I, A | [1, 2, 7] | ctrl | 2035 | 14 | geothermal plant, electric heat pump, 1200 m, dh temp 70/35 degree - renewable heat - geothermal - medium | energy/technical data | generating capacity [mw_h] | ELH_0037 | tk_etd | manual_category_map | PAR_0067
ELH | 45.2.a Geothermal DH, LT, 1200m | Geothermal plant, electric heat pump, 1200 m, dh temp 70/35 degree - renewable heat - geothermal - medium | Energy/technical data | Generating capacity [MW_h] | MW_h |  | I, A | [1, 2, 7] | ctrl | 2040 | 15 | geothermal plant, electric heat pump, 1200 m, dh temp 70/35 degree - renewable heat - geothermal - medium | energy/technical data | generating capacity [mw_h] | ELH_0037 | tk_etd | manual_category_map | PAR_0067
ELH | 45.2.a Geothermal DH, LT, 1200m | Geothermal plant, electric heat pump, 1200 m, dh temp 70/35 degree - renewable heat - geothermal - medium | Energy/technical data | Generating capacity [MW_h] | MW_h |  | I, A | [1, 2, 7] | ctrl | 2050 | 16 | geothermal plant, electric heat pump, 1200 m, dh temp 70/35 degree - renewable heat - geothermal - medium | energy/technical data | generating capacity [mw_h] | ELH_0037 | tk_etd | manual_category_map | PAR_0067
ELH | 45.2.a Geothermal DH, LT, 1200m | Geothermal plant, electric heat pump, 1200 m, dh temp 70/35 degree - renewable heat - geothermal - medium | Energy/technical data | Generating capacity [MW_h] | MW_h |  | I, A | [1, 2, 7] | lower | 2030 | 12 | geothermal plant, electric heat pump, 1200 m, dh temp 70/35 degree - renewable heat - geothermal - medium | energy/technical data | generating capacity [mw_h] | ELH_0037 | tk_etd | manual_category_map | PAR_0067
ELH | 45.2.a Geothermal DH, LT, 1200m | Geothermal plant, electric heat pump, 1200 m, dh temp 70/35 degree - renewable heat - geothermal - medium | Energy/technical data | Generating capacity [MW_h] | MW_h |  | I, A | [1, 2, 7] | lower | 2050 | 12 | geothermal plant, electric heat pump, 1200 m, dh temp 70/35 degree - renewable heat - geothermal - medium | energy/technical data | generating capacity [mw_h] | ELH_0037 | tk_etd | manual_category_map | PAR_0067
ELH | 45.2.a Geothermal DH, LT, 1200m | Geothermal plant, electric heat pump, 1200 m, dh temp 70/35 degree - renewable heat - geothermal - medium | Energy/technical data | Generating capacity [MW_h] | MW_h |  | I, A | [1, 2, 7] | upper | 2030 | 15 | geothermal plant, electric heat pump, 1200 m, dh temp 70/35 degree - renewable heat - geothermal - medium | energy/technical data | generating capacity [mw_h] | ELH_0037 | tk_etd | manual_category_map | PAR_0067
ELH | 45.2.a Geothermal DH, LT, 1200m | Geothermal plant, electric heat pump, 1200 m, dh temp 70/35 degree - renewable heat - geothermal - medium | Energy/technical data | Generating capacity [MW_h] | MW_h |  | I, A | [1, 2, 7] | upper | 2050 | 16 | geothermal plant, electric heat pump, 1200 m, dh temp 70/35 degree - renewable heat - geothermal - medium | energy/technical data | generating capacity [mw_h] | ELH_0037 | tk_etd | manual_category_map | PAR_0067
ELH | 45.2.a Geothermal DH, LT, 1200m | Geothermal plant, electric heat pump, 1200 m, dh temp 70/35 degree - renewable heat - geothermal - medium | Energy/technical data | Heat efficiency (net, annual average) [] |  |  | A,G |  | ctrl | 2025 | 3.5 | geothermal plant, electric heat pump, 1200 m, dh temp 70/35 degree - renewable heat - geothermal - medium | energy/technical data | heat efficiency (net, annual average) [] | ELH_0037 | tk_etd | manual_category_map | PAR_0076
ELH | 45.2.a Geothermal DH, LT, 1200m | Geothermal plant, electric heat pump, 1200 m, dh temp 70/35 degree - renewable heat - geothermal - medium | Energy/technical data | Heat efficiency (net, annual average) [] |  |  | A,G |  | ctrl | 2030 | 3.5 | geothermal plant, electric heat pump, 1200 m, dh temp 70/35 degree - renewable heat - geothermal - medium | energy/technical data | heat efficiency (net, annual average) [] | ELH_0037 | tk_etd | manual_category_map | PAR_0076
ELH | 45.2.a Geothermal DH, LT, 1200m | Geothermal plant, electric heat pump, 1200 m, dh temp 70/35 degree - renewable heat - geothermal - medium | Energy/technical data | Heat efficiency (net, annual average) [] |  |  | A,G |  | ctrl | 2035 | 3.5 | geothermal plant, electric heat pump, 1200 m, dh temp 70/35 degree - renewable heat - geothermal - medium | energy/technical data | heat efficiency (net, annual average) [] | ELH_0037 | tk_etd | manual_category_map | PAR_0076
ELH | 45.2.a Geothermal DH, LT, 1200m | Geothermal plant, electric heat pump, 1200 m, dh temp 70/35 degree - renewable heat - geothermal - medium | Energy/technical data | Heat efficiency (net, annual average) [] |  |  | A,G |  | ctrl | 2040 | 3.6 | geothermal plant, electric heat pump, 1200 m, dh temp 70/35 degree - renewable heat - geothermal - medium | energy/technical data | heat efficiency (net, annual average) [] | ELH_0037 | tk_etd | manual_category_map | PAR_0076
ELH | 45.2.a Geothermal DH, LT, 1200m | Geothermal plant, electric heat pump, 1200 m, dh temp 70/35 degree - renewable heat - geothermal - medium | Energy/technical data | Heat efficiency (net, annual average) [] |  |  | A,G |  | ctrl | 2050 | 3.7 | geothermal plant, electric heat pump, 1200 m, dh temp 70/35 degree - renewable heat - geothermal - medium | energy/technical data | heat efficiency (net, annual average) [] | ELH_0037 | tk_etd | manual_category_map | PAR_0076
ELH | 45.2.a Geothermal DH, LT, 1200m | Geothermal plant, electric heat pump, 1200 m, dh temp 70/35 degree - renewable heat - geothermal - medium | Energy/technical data | Heat efficiency (net, annual average) [] |  |  | A,G |  | lower | 2030 | 3.3 | geothermal plant, electric heat pump, 1200 m, dh temp 70/35 degree - renewable heat - geothermal - medium | energy/technical data | heat efficiency (net, annual average) [] | ELH_0037 | tk_etd | manual_category_map | PAR_0076
ELH | 45.2.a Geothermal DH, LT, 1200m | Geothermal plant, electric heat pump, 1200 m, dh temp 70/35 degree - renewable heat - geothermal - medium | Energy/technical data | Heat efficiency (net, annual average) [] |  |  | A,G |  | lower | 2050 | 3.4 | geothermal plant, electric heat pump, 1200 m, dh temp 70/35 degree - renewable heat - geothermal - medium | energy/technical data | heat efficiency (net, annual average) [] | ELH_0037 | tk_etd | manual_category_map | PAR_0076
ELH | 45.2.a Geothermal DH, LT, 1200m | Geothermal plant, electric heat pump, 1200 m, dh temp 70/35 degree - renewable heat - geothermal - medium | Energy/technical data | Heat efficiency (net, annual average) [] |  |  | A,G |  | upper | 2030 | 3.6 | geothermal plant, electric heat pump, 1200 m, dh temp 70/35 degree - renewable heat - geothermal - medium | energy/technical data | heat efficiency (net, annual average) [] | ELH_0037 | tk_etd | manual_category_map | PAR_0076
ELH | 45.2.a Geothermal DH, LT, 1200m | Geothermal plant, electric heat pump, 1200 m, dh temp 70/35 degree - renewable heat - geothermal - medium | Energy/technical data | Heat efficiency (net, annual average) [] |  |  | A,G |  | upper | 2050 | 3.7 | geothermal plant, electric heat pump, 1200 m, dh temp 70/35 degree - renewable heat - geothermal - medium | energy/technical data | heat efficiency (net, annual average) [] | ELH_0037 | tk_etd | manual_category_map | PAR_0076
ELH | 45.2.a Geothermal DH, LT, 1200m | Geothermal plant, electric heat pump, 1200 m, dh temp 70/35 degree - renewable heat - geothermal - medium | Energy/technical data | Planned outage [weeks per year] | weeks/year |  |  | 5 | ctrl | 2025 | 2 | geothermal plant, electric heat pump, 1200 m, dh temp 70/35 degree - renewable heat - geothermal - medium | energy/technical data | planned outage [weeks per year] | ELH_0037 | tk_etd | manual_category_map | PAR_0168
ELH | 45.2.a Geothermal DH, LT, 1200m | Geothermal plant, electric heat pump, 1200 m, dh temp 70/35 degree - renewable heat - geothermal - medium | Energy/technical data | Planned outage [weeks per year] | weeks/year |  |  | 5 | ctrl | 2030 | 2 | geothermal plant, electric heat pump, 1200 m, dh temp 70/35 degree - renewable heat - geothermal - medium | energy/technical data | planned outage [weeks per year] | ELH_0037 | tk_etd | manual_category_map | PAR_0168
ELH | 45.2.a Geothermal DH, LT, 1200m | Geothermal plant, electric heat pump, 1200 m, dh temp 70/35 degree - renewable heat - geothermal - medium | Energy/technical data | Planned outage [weeks per year] | weeks/year |  |  | 5 | ctrl | 2035 | 2 | geothermal plant, electric heat pump, 1200 m, dh temp 70/35 degree - renewable heat - geothermal - medium | energy/technical data | planned outage [weeks per year] | ELH_0037 | tk_etd | manual_category_map | PAR_0168
ELH | 45.2.a Geothermal DH, LT, 1200m | Geothermal plant, electric heat pump, 1200 m, dh temp 70/35 degree - renewable heat - geothermal - medium | Energy/technical data | Planned outage [weeks per year] | weeks/year |  |  | 5 | ctrl | 2040 | 2 | geothermal plant, electric heat pump, 1200 m, dh temp 70/35 degree - renewable heat - geothermal - medium | energy/technical data | planned outage [weeks per year] | ELH_0037 | tk_etd | manual_category_map | PAR_0168
ELH | 45.2.a Geothermal DH, LT, 1200m | Geothermal plant, electric heat pump, 1200 m, dh temp 70/35 degree - renewable heat - geothermal - medium | Energy/technical data | Planned outage [weeks per year] | weeks/year |  |  | 5 | ctrl | 2050 | 2 | geothermal plant, electric heat pump, 1200 m, dh temp 70/35 degree - renewable heat - geothermal - medium | energy/technical data | planned outage [weeks per year] | ELH_0037 | tk_etd | manual_category_map | PAR_0168
ELH | 45.2.a Geothermal DH, LT, 1200m | Geothermal plant, electric heat pump, 1200 m, dh temp 70/35 degree - renewable heat - geothermal - medium | Energy/technical data | Planned outage [weeks per year] | weeks/year |  |  | 5 | lower | 2030 | 1 | geothermal plant, electric heat pump, 1200 m, dh temp 70/35 degree - renewable heat - geothermal - medium | energy/technical data | planned outage [weeks per year] | ELH_0037 | tk_etd | manual_category_map | PAR_0168
ELH | 45.2.a Geothermal DH, LT, 1200m | Geothermal plant, electric heat pump, 1200 m, dh temp 70/35 degree - renewable heat - geothermal - medium | Energy/technical data | Planned outage [weeks per year] | weeks/year |  |  | 5 | lower | 2050 | 1 | geothermal plant, electric heat pump, 1200 m, dh temp 70/35 degree - renewable heat - geothermal - medium | energy/technical data | planned outage [weeks per year] | ELH_0037 | tk_etd | manual_category_map | PAR_0168
ELH | 45.2.a Geothermal DH, LT, 1200m | Geothermal plant, electric heat pump, 1200 m, dh temp 70/35 degree - renewable heat - geothermal - medium | Energy/technical data | Planned outage [weeks per year] | weeks/year |  |  | 5 | upper | 2030 | 4 | geothermal plant, electric heat pump, 1200 m, dh temp 70/35 degree - renewable heat - geothermal - medium | energy/technical data | planned outage [weeks per year] | ELH_0037 | tk_etd | manual_category_map | PAR_0168
ELH | 45.2.a Geothermal DH, LT, 1200m | Geothermal plant, electric heat pump, 1200 m, dh temp 70/35 degree - renewable heat - geothermal - medium | Energy/technical data | Planned outage [weeks per year] | weeks/year |  |  | 5 | upper | 2050 | 4 | geothermal plant, electric heat pump, 1200 m, dh temp 70/35 degree - renewable heat - geothermal - medium | energy/technical data | planned outage [weeks per year] | ELH_0037 | tk_etd | manual_category_map | PAR_0168
ELH | 45.2.a Geothermal DH, LT, 1200m | Geothermal plant, electric heat pump, 1200 m, dh temp 70/35 degree - renewable heat - geothermal - medium | Energy/technical data | Space requirement [1000 m2/MW_h] | 1000m2/MW_h |  | D | 5 | ctrl | 2025 | 5 | geothermal plant, electric heat pump, 1200 m, dh temp 70/35 degree - renewable heat - geothermal - medium | energy/technical data | space requirement [1000 m2/mw_h] | ELH_0037 | tk_etd | manual_category_map | PAR_0189
ELH | 45.2.a Geothermal DH, LT, 1200m | Geothermal plant, electric heat pump, 1200 m, dh temp 70/35 degree - renewable heat - geothermal - medium | Energy/technical data | Space requirement [1000 m2/MW_h] | 1000m2/MW_h |  | D | 5 | ctrl | 2030 | 5 | geothermal plant, electric heat pump, 1200 m, dh temp 70/35 degree - renewable heat - geothermal - medium | energy/technical data | space requirement [1000 m2/mw_h] | ELH_0037 | tk_etd | manual_category_map | PAR_0189
ELH | 45.2.a Geothermal DH, LT, 1200m | Geothermal plant, electric heat pump, 1200 m, dh temp 70/35 degree - renewable heat - geothermal - medium | Energy/technical data | Space requirement [1000 m2/MW_h] | 1000m2/MW_h |  | D | 5 | ctrl | 2035 | 5 | geothermal plant, electric heat pump, 1200 m, dh temp 70/35 degree - renewable heat - geothermal - medium | energy/technical data | space requirement [1000 m2/mw_h] | ELH_0037 | tk_etd | manual_category_map | PAR_0189
ELH | 45.2.a Geothermal DH, LT, 1200m | Geothermal plant, electric heat pump, 1200 m, dh temp 70/35 degree - renewable heat - geothermal - medium | Energy/technical data | Space requirement [1000 m2/MW_h] | 1000m2/MW_h |  | D | 5 | ctrl | 2040 | 5 | geothermal plant, electric heat pump, 1200 m, dh temp 70/35 degree - renewable heat - geothermal - medium | energy/technical data | space requirement [1000 m2/mw_h] | ELH_0037 | tk_etd | manual_category_map | PAR_0189
ELH | 45.2.a Geothermal DH, LT, 1200m | Geothermal plant, electric heat pump, 1200 m, dh temp 70/35 degree - renewable heat - geothermal - medium | Energy/technical data | Space requirement [1000 m2/MW_h] | 1000m2/MW_h |  | D | 5 | ctrl | 2050 | 5 | geothermal plant, electric heat pump, 1200 m, dh temp 70/35 degree - renewable heat - geothermal - medium | energy/technical data | space requirement [1000 m2/mw_h] | ELH_0037 | tk_etd | manual_category_map | PAR_0189
ELH | 45.2.a Geothermal DH, LT, 1200m | Geothermal plant, electric heat pump, 1200 m, dh temp 70/35 degree - renewable heat - geothermal - medium | Energy/technical data | Space requirement [1000 m2/MW_h] | 1000m2/MW_h |  | D | 5 | lower | 2030 | 3 | geothermal plant, electric heat pump, 1200 m, dh temp 70/35 degree - renewable heat - geothermal - medium | energy/technical data | space requirement [1000 m2/mw_h] | ELH_0037 | tk_etd | manual_category_map | PAR_0189
ELH | 45.2.a Geothermal DH, LT, 1200m | Geothermal plant, electric heat pump, 1200 m, dh temp 70/35 degree - renewable heat - geothermal - medium | Energy/technical data | Space requirement [1000 m2/MW_h] | 1000m2/MW_h |  | D | 5 | lower | 2050 | 3 | geothermal plant, electric heat pump, 1200 m, dh temp 70/35 degree - renewable heat - geothermal - medium | energy/technical data | space requirement [1000 m2/mw_h] | ELH_0037 | tk_etd | manual_category_map | PAR_0189
ELH | 45.2.a Geothermal DH, LT, 1200m | Geothermal plant, electric heat pump, 1200 m, dh temp 70/35 degree - renewable heat - geothermal - medium | Energy/technical data | Space requirement [1000 m2/MW_h] | 1000m2/MW_h |  | D | 5 | upper | 2030 | 7 | geothermal plant, electric heat pump, 1200 m, dh temp 70/35 degree - renewable heat - geothermal - medium | energy/technical data | space requirement [1000 m2/mw_h] | ELH_0037 | tk_etd | manual_category_map | PAR_0189
ELH | 45.2.a Geothermal DH, LT, 1200m | Geothermal plant, electric heat pump, 1200 m, dh temp 70/35 degree - renewable heat - geothermal - medium | Energy/technical data | Space requirement [1000 m2/MW_h] | 1000m2/MW_h |  | D | 5 | upper | 2050 | 7 | geothermal plant, electric heat pump, 1200 m, dh temp 70/35 degree - renewable heat - geothermal - medium | energy/technical data | space requirement [1000 m2/mw_h] | ELH_0037 | tk_etd | manual_category_map | PAR_0189
ELH | 45.2.a Geothermal DH, LT, 1200m | Geothermal plant, electric heat pump, 1200 m, dh temp 70/35 degree - renewable heat - geothermal - medium | Energy/technical data | Technical lifetime [years] | years |  |  | 5 | ctrl | 2025 | 25 | geothermal plant, electric heat pump, 1200 m, dh temp 70/35 degree - renewable heat - geothermal - medium | energy/technical data | technical lifetime [years] | ELH_0037 | tk_etd | manual_category_map | PAR_0198
ELH | 45.2.a Geothermal DH, LT, 1200m | Geothermal plant, electric heat pump, 1200 m, dh temp 70/35 degree - renewable heat - geothermal - medium | Energy/technical data | Technical lifetime [years] | years |  |  | 5 | ctrl | 2030 | 25 | geothermal plant, electric heat pump, 1200 m, dh temp 70/35 degree - renewable heat - geothermal - medium | energy/technical data | technical lifetime [years] | ELH_0037 | tk_etd | manual_category_map | PAR_0198
ELH | 45.2.a Geothermal DH, LT, 1200m | Geothermal plant, electric heat pump, 1200 m, dh temp 70/35 degree - renewable heat - geothermal - medium | Energy/technical data | Technical lifetime [years] | years |  |  | 5 | ctrl | 2035 | 25 | geothermal plant, electric heat pump, 1200 m, dh temp 70/35 degree - renewable heat - geothermal - medium | energy/technical data | technical lifetime [years] | ELH_0037 | tk_etd | manual_category_map | PAR_0198
ELH | 45.2.a Geothermal DH, LT, 1200m | Geothermal plant, electric heat pump, 1200 m, dh temp 70/35 degree - renewable heat - geothermal - medium | Energy/technical data | Technical lifetime [years] | years |  |  | 5 | ctrl | 2040 | 25 | geothermal plant, electric heat pump, 1200 m, dh temp 70/35 degree - renewable heat - geothermal - medium | energy/technical data | technical lifetime [years] | ELH_0037 | tk_etd | manual_category_map | PAR_0198
ELH | 45.2.a Geothermal DH, LT, 1200m | Geothermal plant, electric heat pump, 1200 m, dh temp 70/35 degree - renewable heat - geothermal - medium | Energy/technical data | Technical lifetime [years] | years |  |  | 5 | ctrl | 2050 | 30 | geothermal plant, electric heat pump, 1200 m, dh temp 70/35 degree - renewable heat - geothermal - medium | energy/technical data | technical lifetime [years] | ELH_0037 | tk_etd | manual_category_map | PAR_0198
ELH | 45.2.a Geothermal DH, LT, 1200m | Geothermal plant, electric heat pump, 1200 m, dh temp 70/35 degree - renewable heat - geothermal - medium | Energy/technical data | Technical lifetime [years] | years |  |  | 5 | lower | 2030 | 30 | geothermal plant, electric heat pump, 1200 m, dh temp 70/35 degree - renewable heat - geothermal - medium | energy/technical data | technical lifetime [years] | ELH_0037 | tk_etd | manual_category_map | PAR_0198
ELH | 45.2.a Geothermal DH, LT, 1200m | Geothermal plant, electric heat pump, 1200 m, dh temp 70/35 degree - renewable heat - geothermal - medium | Energy/technical data | Technical lifetime [years] | years |  |  | 5 | lower | 2050 | 25 | geothermal plant, electric heat pump, 1200 m, dh temp 70/35 degree - renewable heat - geothermal - medium | energy/technical data | technical lifetime [years] | ELH_0037 | tk_etd | manual_category_map | PAR_0198
ELH | 45.2.a Geothermal DH, LT, 1200m | Geothermal plant, electric heat pump, 1200 m, dh temp 70/35 degree - renewable heat - geothermal - medium | Energy/technical data | Technical lifetime [years] | years |  |  | 5 | upper | 2030 | 25 | geothermal plant, electric heat pump, 1200 m, dh temp 70/35 degree - renewable heat - geothermal - medium | energy/technical data | technical lifetime [years] | ELH_0037 | tk_etd | manual_category_map | PAR_0198
ELH | 45.2.a Geothermal DH, LT, 1200m | Geothermal plant, electric heat pump, 1200 m, dh temp 70/35 degree - renewable heat - geothermal - medium | Energy/technical data | Technical lifetime [years] | years |  |  | 5 | upper | 2050 | 30 | geothermal plant, electric heat pump, 1200 m, dh temp 70/35 degree - renewable heat - geothermal - medium | energy/technical data | technical lifetime [years] | ELH_0037 | tk_etd | manual_category_map | PAR_0198
ELH | 45.2.a Geothermal DH, LT, 1200m | Geothermal plant, electric heat pump, 1200 m, dh temp 70/35 degree - renewable heat - geothermal - medium | Financial data | Fixed O&M (*total) [EUR/MW_h/y] | EUR/MW_h/y | 2025 | E, J | [1, 3, 2, 7] | ctrl | 2025 | 500000 | geothermal plant, electric heat pump, 1200 m, dh temp 70/35 degree - renewable heat - geothermal - medium | financial data | fixed o&m (*total) [eur/mw_h/y] | ELH_0037 | tk_fin | manual_category_map | PAR_0043
ELH | 45.2.a Geothermal DH, LT, 1200m | Geothermal plant, electric heat pump, 1200 m, dh temp 70/35 degree - renewable heat - geothermal - medium | Financial data | Fixed O&M (*total) [EUR/MW_h/y] | EUR/MW_h/y | 2025 | E, J | [1, 3, 2, 7] | ctrl | 2030 | 500000 | geothermal plant, electric heat pump, 1200 m, dh temp 70/35 degree - renewable heat - geothermal - medium | financial data | fixed o&m (*total) [eur/mw_h/y] | ELH_0037 | tk_fin | manual_category_map | PAR_0043
ELH | 45.2.a Geothermal DH, LT, 1200m | Geothermal plant, electric heat pump, 1200 m, dh temp 70/35 degree - renewable heat - geothermal - medium | Financial data | Fixed O&M (*total) [EUR/MW_h/y] | EUR/MW_h/y | 2025 | E, J | [1, 3, 2, 7] | ctrl | 2035 | 450000 | geothermal plant, electric heat pump, 1200 m, dh temp 70/35 degree - renewable heat - geothermal - medium | financial data | fixed o&m (*total) [eur/mw_h/y] | ELH_0037 | tk_fin | manual_category_map | PAR_0043
ELH | 45.2.a Geothermal DH, LT, 1200m | Geothermal plant, electric heat pump, 1200 m, dh temp 70/35 degree - renewable heat - geothermal - medium | Financial data | Fixed O&M (*total) [EUR/MW_h/y] | EUR/MW_h/y | 2025 | E, J | [1, 3, 2, 7] | ctrl | 2040 | 400000 | geothermal plant, electric heat pump, 1200 m, dh temp 70/35 degree - renewable heat - geothermal - medium | financial data | fixed o&m (*total) [eur/mw_h/y] | ELH_0037 | tk_fin | manual_category_map | PAR_0043
ELH | 45.2.a Geothermal DH, LT, 1200m | Geothermal plant, electric heat pump, 1200 m, dh temp 70/35 degree - renewable heat - geothermal - medium | Financial data | Fixed O&M (*total) [EUR/MW_h/y] | EUR/MW_h/y | 2025 | E, J | [1, 3, 2, 7] | ctrl | 2050 | 300000 | geothermal plant, electric heat pump, 1200 m, dh temp 70/35 degree - renewable heat - geothermal - medium | financial data | fixed o&m (*total) [eur/mw_h/y] | ELH_0037 | tk_fin | manual_category_map | PAR_0043
ELH | 45.2.a Geothermal DH, LT, 1200m | Geothermal plant, electric heat pump, 1200 m, dh temp 70/35 degree - renewable heat - geothermal - medium | Financial data | Fixed O&M (*total) [EUR/MW_h/y] | EUR/MW_h/y | 2025 | E, J | [1, 3, 2, 7] | lower | 2030 | 300000 | geothermal plant, electric heat pump, 1200 m, dh temp 70/35 degree - renewable heat - geothermal - medium | financial data | fixed o&m (*total) [eur/mw_h/y] | ELH_0037 | tk_fin | manual_category_map | PAR_0043
ELH | 45.2.a Geothermal DH, LT, 1200m | Geothermal plant, electric heat pump, 1200 m, dh temp 70/35 degree - renewable heat - geothermal - medium | Financial data | Fixed O&M (*total) [EUR/MW_h/y] | EUR/MW_h/y | 2025 | E, J | [1, 3, 2, 7] | lower | 2050 | 200000 | geothermal plant, electric heat pump, 1200 m, dh temp 70/35 degree - renewable heat - geothermal - medium | financial data | fixed o&m (*total) [eur/mw_h/y] | ELH_0037 | tk_fin | manual_category_map | PAR_0043
ELH | 45.2.a Geothermal DH, LT, 1200m | Geothermal plant, electric heat pump, 1200 m, dh temp 70/35 degree - renewable heat - geothermal - medium | Financial data | Fixed O&M (*total) [EUR/MW_h/y] | EUR/MW_h/y | 2025 | E, J | [1, 3, 2, 7] | upper | 2030 | 500000 | geothermal plant, electric heat pump, 1200 m, dh temp 70/35 degree - renewable heat - geothermal - medium | financial data | fixed o&m (*total) [eur/mw_h/y] | ELH_0037 | tk_fin | manual_category_map | PAR_0043
ELH | 45.2.a Geothermal DH, LT, 1200m | Geothermal plant, electric heat pump, 1200 m, dh temp 70/35 degree - renewable heat - geothermal - medium | Financial data | Fixed O&M (*total) [EUR/MW_h/y] | EUR/MW_h/y | 2025 | E, J | [1, 3, 2, 7] | upper | 2050 | 500000 | geothermal plant, electric heat pump, 1200 m, dh temp 70/35 degree - renewable heat - geothermal - medium | financial data | fixed o&m (*total) [eur/mw_h/y] | ELH_0037 | tk_fin | manual_category_map | PAR_0043
ELH | 45.2.a Geothermal DH, LT, 1200m | Geothermal plant, electric heat pump, 1200 m, dh temp 70/35 degree - renewable heat - geothermal - medium | Financial data | Nominal investment (*total) [MEUR/MW_h] | MEUR/MW_h | 2025 | C, K | [2, 4, 7] | ctrl | 2025 | 2.4364 | geothermal plant, electric heat pump, 1200 m, dh temp 70/35 degree - renewable heat - geothermal - medium | financial data | nominal investment (*total) [meur/mw_h] | ELH_0037 | tk_fin | manual_category_map | PAR_0094
ELH | 45.2.a Geothermal DH, LT, 1200m | Geothermal plant, electric heat pump, 1200 m, dh temp 70/35 degree - renewable heat - geothermal - medium | Financial data | Nominal investment (*total) [MEUR/MW_h] | MEUR/MW_h | 2025 | C, K | [2, 4, 7] | ctrl | 2030 | 2.4364 | geothermal plant, electric heat pump, 1200 m, dh temp 70/35 degree - renewable heat - geothermal - medium | financial data | nominal investment (*total) [meur/mw_h] | ELH_0037 | tk_fin | manual_category_map | PAR_0094
ELH | 45.2.a Geothermal DH, LT, 1200m | Geothermal plant, electric heat pump, 1200 m, dh temp 70/35 degree - renewable heat - geothermal - medium | Financial data | Nominal investment (*total) [MEUR/MW_h] | MEUR/MW_h | 2025 | C, K | [2, 4, 7] | ctrl | 2035 | 2.3273 | geothermal plant, electric heat pump, 1200 m, dh temp 70/35 degree - renewable heat - geothermal - medium | financial data | nominal investment (*total) [meur/mw_h] | ELH_0037 | tk_fin | manual_category_map | PAR_0094
ELH | 45.2.a Geothermal DH, LT, 1200m | Geothermal plant, electric heat pump, 1200 m, dh temp 70/35 degree - renewable heat - geothermal - medium | Financial data | Nominal investment (*total) [MEUR/MW_h] | MEUR/MW_h | 2025 | C, K | [2, 4, 7] | ctrl | 2040 | 2.1637 | geothermal plant, electric heat pump, 1200 m, dh temp 70/35 degree - renewable heat - geothermal - medium | financial data | nominal investment (*total) [meur/mw_h] | ELH_0037 | tk_fin | manual_category_map | PAR_0094
ELH | 45.2.a Geothermal DH, LT, 1200m | Geothermal plant, electric heat pump, 1200 m, dh temp 70/35 degree - renewable heat - geothermal - medium | Financial data | Nominal investment (*total) [MEUR/MW_h] | MEUR/MW_h | 2025 | C, K | [2, 4, 7] | ctrl | 2050 | 2 | geothermal plant, electric heat pump, 1200 m, dh temp 70/35 degree - renewable heat - geothermal - medium | financial data | nominal investment (*total) [meur/mw_h] | ELH_0037 | tk_fin | manual_category_map | PAR_0094
ELH | 45.2.a Geothermal DH, LT, 1200m | Geothermal plant, electric heat pump, 1200 m, dh temp 70/35 degree - renewable heat - geothermal - medium | Financial data | Nominal investment (*total) [MEUR/MW_h] | MEUR/MW_h | 2025 | C, K | [2, 4, 7] | lower | 2030 | 2.2 | geothermal plant, electric heat pump, 1200 m, dh temp 70/35 degree - renewable heat - geothermal - medium | financial data | nominal investment (*total) [meur/mw_h] | ELH_0037 | tk_fin | manual_category_map | PAR_0094
ELH | 45.2.a Geothermal DH, LT, 1200m | Geothermal plant, electric heat pump, 1200 m, dh temp 70/35 degree - renewable heat - geothermal - medium | Financial data | Nominal investment (*total) [MEUR/MW_h] | MEUR/MW_h | 2025 | C, K | [2, 4, 7] | lower | 2050 | 2 | geothermal plant, electric heat pump, 1200 m, dh temp 70/35 degree - renewable heat - geothermal - medium | financial data | nominal investment (*total) [meur/mw_h] | ELH_0037 | tk_fin | manual_category_map | PAR_0094
ELH | 45.2.a Geothermal DH, LT, 1200m | Geothermal plant, electric heat pump, 1200 m, dh temp 70/35 degree - renewable heat - geothermal - medium | Financial data | Nominal investment (*total) [MEUR/MW_h] | MEUR/MW_h | 2025 | C, K | [2, 4, 7] | upper | 2030 | 3 | geothermal plant, electric heat pump, 1200 m, dh temp 70/35 degree - renewable heat - geothermal - medium | financial data | nominal investment (*total) [meur/mw_h] | ELH_0037 | tk_fin | manual_category_map | PAR_0094
ELH | 45.2.a Geothermal DH, LT, 1200m | Geothermal plant, electric heat pump, 1200 m, dh temp 70/35 degree - renewable heat - geothermal - medium | Financial data | Nominal investment (*total) [MEUR/MW_h] | MEUR/MW_h | 2025 | C, K | [2, 4, 7] | upper | 2050 | 3 | geothermal plant, electric heat pump, 1200 m, dh temp 70/35 degree - renewable heat - geothermal - medium | financial data | nominal investment (*total) [meur/mw_h] | ELH_0037 | tk_fin | manual_category_map | PAR_0094
ELH | 45.2.a Geothermal DH, LT, 1200m | Geothermal plant, electric heat pump, 1200 m, dh temp 70/35 degree - renewable heat - geothermal - medium | Financial data | Variable O&M (*total) [EUR/MWh_h] | EUR/MWh_h | 2025 | F,J | 2, 7 | ctrl | 2025 | 4.02 | geothermal plant, electric heat pump, 1200 m, dh temp 70/35 degree - renewable heat - geothermal - medium | financial data | variable o&m (*total) [eur/mwh_h] | ELH_0037 | tk_fin | manual_category_map | PAR_0202
ELH | 45.2.a Geothermal DH, LT, 1200m | Geothermal plant, electric heat pump, 1200 m, dh temp 70/35 degree - renewable heat - geothermal - medium | Financial data | Variable O&M (*total) [EUR/MWh_h] | EUR/MWh_h | 2025 | F,J | 2, 7 | ctrl | 2030 | 4 | geothermal plant, electric heat pump, 1200 m, dh temp 70/35 degree - renewable heat - geothermal - medium | financial data | variable o&m (*total) [eur/mwh_h] | ELH_0037 | tk_fin | manual_category_map | PAR_0202
ELH | 45.2.a Geothermal DH, LT, 1200m | Geothermal plant, electric heat pump, 1200 m, dh temp 70/35 degree - renewable heat - geothermal - medium | Financial data | Variable O&M (*total) [EUR/MWh_h] | EUR/MWh_h | 2025 | F,J | 2, 7 | ctrl | 2035 | 3.875 | geothermal plant, electric heat pump, 1200 m, dh temp 70/35 degree - renewable heat - geothermal - medium | financial data | variable o&m (*total) [eur/mwh_h] | ELH_0037 | tk_fin | manual_category_map | PAR_0202
ELH | 45.2.a Geothermal DH, LT, 1200m | Geothermal plant, electric heat pump, 1200 m, dh temp 70/35 degree - renewable heat - geothermal - medium | Financial data | Variable O&M (*total) [EUR/MWh_h] | EUR/MWh_h | 2025 | F,J | 2, 7 | ctrl | 2040 | 3.75 | geothermal plant, electric heat pump, 1200 m, dh temp 70/35 degree - renewable heat - geothermal - medium | financial data | variable o&m (*total) [eur/mwh_h] | ELH_0037 | tk_fin | manual_category_map | PAR_0202
ELH | 45.2.a Geothermal DH, LT, 1200m | Geothermal plant, electric heat pump, 1200 m, dh temp 70/35 degree - renewable heat - geothermal - medium | Financial data | Variable O&M (*total) [EUR/MWh_h] | EUR/MWh_h | 2025 | F,J | 2, 7 | ctrl | 2050 | 3.5 | geothermal plant, electric heat pump, 1200 m, dh temp 70/35 degree - renewable heat - geothermal - medium | financial data | variable o&m (*total) [eur/mwh_h] | ELH_0037 | tk_fin | manual_category_map | PAR_0202
ELH | 45.2.a Geothermal DH, LT, 1200m | Geothermal plant, electric heat pump, 1200 m, dh temp 70/35 degree - renewable heat - geothermal - medium | Financial data | Variable O&M (*total) [EUR/MWh_h] | EUR/MWh_h | 2025 | F,J | 2, 7 | lower | 2030 | 4 | geothermal plant, electric heat pump, 1200 m, dh temp 70/35 degree - renewable heat - geothermal - medium | financial data | variable o&m (*total) [eur/mwh_h] | ELH_0037 | tk_fin | manual_category_map | PAR_0202
ELH | 45.2.a Geothermal DH, LT, 1200m | Geothermal plant, electric heat pump, 1200 m, dh temp 70/35 degree - renewable heat - geothermal - medium | Financial data | Variable O&M (*total) [EUR/MWh_h] | EUR/MWh_h | 2025 | F,J | 2, 7 | lower | 2050 | 3 | geothermal plant, electric heat pump, 1200 m, dh temp 70/35 degree - renewable heat - geothermal - medium | financial data | variable o&m (*total) [eur/mwh_h] | ELH_0037 | tk_fin | manual_category_map | PAR_0202
ELH | 45.2.a Geothermal DH, LT, 1200m | Geothermal plant, electric heat pump, 1200 m, dh temp 70/35 degree - renewable heat - geothermal - medium | Financial data | Variable O&M (*total) [EUR/MWh_h] | EUR/MWh_h | 2025 | F,J | 2, 7 | upper | 2030 | 5 | geothermal plant, electric heat pump, 1200 m, dh temp 70/35 degree - renewable heat - geothermal - medium | financial data | variable o&m (*total) [eur/mwh_h] | ELH_0037 | tk_fin | manual_category_map | PAR_0202
ELH | 45.2.a Geothermal DH, LT, 1200m | Geothermal plant, electric heat pump, 1200 m, dh temp 70/35 degree - renewable heat - geothermal - medium | Financial data | Variable O&M (*total) [EUR/MWh_h] | EUR/MWh_h | 2025 | F,J | 2, 7 | upper | 2050 | 5 | geothermal plant, electric heat pump, 1200 m, dh temp 70/35 degree - renewable heat - geothermal - medium | financial data | variable o&m (*total) [eur/mwh_h] | ELH_0037 | tk_fin | manual_category_map | PAR_0202
ELH | 45.2.a Geothermal DH, LT, 1200m | Geothermal plant, electric heat pump, 1200 m, dh temp 70/35 degree - renewable heat - geothermal - medium | Financial data | Variable O&M (electricity cost) [EUR/MWh_h] | EUR/MWh_h | 2025 | M |  | ctrl | 2025 | 0 | geothermal plant, electric heat pump, 1200 m, dh temp 70/35 degree - renewable heat - geothermal - medium | financial data | variable o&m (electricity cost) [eur/mwh_h] | ELH_0037 | tk_fin | manual_category_map | PAR_0206
ELH | 45.2.a Geothermal DH, LT, 1200m | Geothermal plant, electric heat pump, 1200 m, dh temp 70/35 degree - renewable heat - geothermal - medium | Financial data | Variable O&M (electricity cost) [EUR/MWh_h] | EUR/MWh_h | 2025 | M |  | ctrl | 2030 | 0 | geothermal plant, electric heat pump, 1200 m, dh temp 70/35 degree - renewable heat - geothermal - medium | financial data | variable o&m (electricity cost) [eur/mwh_h] | ELH_0037 | tk_fin | manual_category_map | PAR_0206
ELH | 45.2.a Geothermal DH, LT, 1200m | Geothermal plant, electric heat pump, 1200 m, dh temp 70/35 degree - renewable heat - geothermal - medium | Financial data | Variable O&M (electricity cost) [EUR/MWh_h] | EUR/MWh_h | 2025 | M |  | ctrl | 2035 | 0 | geothermal plant, electric heat pump, 1200 m, dh temp 70/35 degree - renewable heat - geothermal - medium | financial data | variable o&m (electricity cost) [eur/mwh_h] | ELH_0037 | tk_fin | manual_category_map | PAR_0206
ELH | 45.2.a Geothermal DH, LT, 1200m | Geothermal plant, electric heat pump, 1200 m, dh temp 70/35 degree - renewable heat - geothermal - medium | Financial data | Variable O&M (electricity cost) [EUR/MWh_h] | EUR/MWh_h | 2025 | M |  | ctrl | 2040 | 0 | geothermal plant, electric heat pump, 1200 m, dh temp 70/35 degree - renewable heat - geothermal - medium | financial data | variable o&m (electricity cost) [eur/mwh_h] | ELH_0037 | tk_fin | manual_category_map | PAR_0206
ELH | 45.2.a Geothermal DH, LT, 1200m | Geothermal plant, electric heat pump, 1200 m, dh temp 70/35 degree - renewable heat - geothermal - medium | Financial data | Variable O&M (electricity cost) [EUR/MWh_h] | EUR/MWh_h | 2025 | M |  | ctrl | 2050 | 0 | geothermal plant, electric heat pump, 1200 m, dh temp 70/35 degree - renewable heat - geothermal - medium | financial data | variable o&m (electricity cost) [eur/mwh_h] | ELH_0037 | tk_fin | manual_category_map | PAR_0206
ELH | 45.2.a Geothermal DH, LT, 1200m | Geothermal plant, electric heat pump, 1200 m, dh temp 70/35 degree - renewable heat - geothermal - medium | Financial data | Variable O&M (electricity cost) [EUR/MWh_h] | EUR/MWh_h | 2025 | M |  | lower | 2030 | 0 | geothermal plant, electric heat pump, 1200 m, dh temp 70/35 degree - renewable heat - geothermal - medium | financial data | variable o&m (electricity cost) [eur/mwh_h] | ELH_0037 | tk_fin | manual_category_map | PAR_0206
ELH | 45.2.a Geothermal DH, LT, 1200m | Geothermal plant, electric heat pump, 1200 m, dh temp 70/35 degree - renewable heat - geothermal - medium | Financial data | Variable O&M (electricity cost) [EUR/MWh_h] | EUR/MWh_h | 2025 | M |  | lower | 2050 | 0 | geothermal plant, electric heat pump, 1200 m, dh temp 70/35 degree - renewable heat - geothermal - medium | financial data | variable o&m (electricity cost) [eur/mwh_h] | ELH_0037 | tk_fin | manual_category_map | PAR_0206
ELH | 45.2.a Geothermal DH, LT, 1200m | Geothermal plant, electric heat pump, 1200 m, dh temp 70/35 degree - renewable heat - geothermal - medium | Financial data | Variable O&M (electricity cost) [EUR/MWh_h] | EUR/MWh_h | 2025 | M |  | upper | 2030 | 0 | geothermal plant, electric heat pump, 1200 m, dh temp 70/35 degree - renewable heat - geothermal - medium | financial data | variable o&m (electricity cost) [eur/mwh_h] | ELH_0037 | tk_fin | manual_category_map | PAR_0206
ELH | 45.2.a Geothermal DH, LT, 1200m | Geothermal plant, electric heat pump, 1200 m, dh temp 70/35 degree - renewable heat - geothermal - medium | Financial data | Variable O&M (electricity cost) [EUR/MWh_h] | EUR/MWh_h | 2025 | M |  | upper | 2050 | 0 | geothermal plant, electric heat pump, 1200 m, dh temp 70/35 degree - renewable heat - geothermal - medium | financial data | variable o&m (electricity cost) [eur/mwh_h] | ELH_0037 | tk_fin | manual_category_map | PAR_0206
ELH | 45.2.a Geothermal DH, LT, 1200m | Geothermal plant, electric heat pump, 1200 m, dh temp 70/35 degree - renewable heat - geothermal - medium | Regulation ability | Cold start-up time [hours] | hours |  |  | 3 | ctrl | 2025 | 2 | geothermal plant, electric heat pump, 1200 m, dh temp 70/35 degree - renewable heat - geothermal - medium | regulation ability | cold start-up time [hours] | ELH_0037 | tk_reg | manual_category_map | PAR_0022
ELH | 45.2.a Geothermal DH, LT, 1200m | Geothermal plant, electric heat pump, 1200 m, dh temp 70/35 degree - renewable heat - geothermal - medium | Regulation ability | Cold start-up time [hours] | hours |  |  | 3 | ctrl | 2030 | 2 | geothermal plant, electric heat pump, 1200 m, dh temp 70/35 degree - renewable heat - geothermal - medium | regulation ability | cold start-up time [hours] | ELH_0037 | tk_reg | manual_category_map | PAR_0022
ELH | 45.2.a Geothermal DH, LT, 1200m | Geothermal plant, electric heat pump, 1200 m, dh temp 70/35 degree - renewable heat - geothermal - medium | Regulation ability | Cold start-up time [hours] | hours |  |  | 3 | ctrl | 2035 | 2 | geothermal plant, electric heat pump, 1200 m, dh temp 70/35 degree - renewable heat - geothermal - medium | regulation ability | cold start-up time [hours] | ELH_0037 | tk_reg | manual_category_map | PAR_0022
ELH | 45.2.a Geothermal DH, LT, 1200m | Geothermal plant, electric heat pump, 1200 m, dh temp 70/35 degree - renewable heat - geothermal - medium | Regulation ability | Cold start-up time [hours] | hours |  |  | 3 | ctrl | 2040 | 2 | geothermal plant, electric heat pump, 1200 m, dh temp 70/35 degree - renewable heat - geothermal - medium | regulation ability | cold start-up time [hours] | ELH_0037 | tk_reg | manual_category_map | PAR_0022
ELH | 45.2.a Geothermal DH, LT, 1200m | Geothermal plant, electric heat pump, 1200 m, dh temp 70/35 degree - renewable heat - geothermal - medium | Regulation ability | Cold start-up time [hours] | hours |  |  | 3 | ctrl | 2050 | 2 | geothermal plant, electric heat pump, 1200 m, dh temp 70/35 degree - renewable heat - geothermal - medium | regulation ability | cold start-up time [hours] | ELH_0037 | tk_reg | manual_category_map | PAR_0022
ELH | 45.2.a Geothermal DH, LT, 1200m | Geothermal plant, electric heat pump, 1200 m, dh temp 70/35 degree - renewable heat - geothermal - medium | Regulation ability | Cold start-up time [hours] | hours |  |  | 3 | lower | 2030 | 2 | geothermal plant, electric heat pump, 1200 m, dh temp 70/35 degree - renewable heat - geothermal - medium | regulation ability | cold start-up time [hours] | ELH_0037 | tk_reg | manual_category_map | PAR_0022
ELH | 45.2.a Geothermal DH, LT, 1200m | Geothermal plant, electric heat pump, 1200 m, dh temp 70/35 degree - renewable heat - geothermal - medium | Regulation ability | Cold start-up time [hours] | hours |  |  | 3 | lower | 2050 | 2 | geothermal plant, electric heat pump, 1200 m, dh temp 70/35 degree - renewable heat - geothermal - medium | regulation ability | cold start-up time [hours] | ELH_0037 | tk_reg | manual_category_map | PAR_0022
ELH | 45.2.a Geothermal DH, LT, 1200m | Geothermal plant, electric heat pump, 1200 m, dh temp 70/35 degree - renewable heat - geothermal - medium | Regulation ability | Cold start-up time [hours] | hours |  |  | 3 | upper | 2030 | 2 | geothermal plant, electric heat pump, 1200 m, dh temp 70/35 degree - renewable heat - geothermal - medium | regulation ability | cold start-up time [hours] | ELH_0037 | tk_reg | manual_category_map | PAR_0022
ELH | 45.2.a Geothermal DH, LT, 1200m | Geothermal plant, electric heat pump, 1200 m, dh temp 70/35 degree - renewable heat - geothermal - medium | Regulation ability | Cold start-up time [hours] | hours |  |  | 3 | upper | 2050 | 2 | geothermal plant, electric heat pump, 1200 m, dh temp 70/35 degree - renewable heat - geothermal - medium | regulation ability | cold start-up time [hours] | ELH_0037 | tk_reg | manual_category_map | PAR_0022
ELH | 45.2.a Geothermal DH, LT, 1200m | Geothermal plant, electric heat pump, 1200 m, dh temp 70/35 degree - renewable heat - geothermal - medium | Regulation ability | Minimum load (of full load) [] |  |  | H | [2, 5] | ctrl | 2025 | 0.2 | geothermal plant, electric heat pump, 1200 m, dh temp 70/35 degree - renewable heat - geothermal - medium | regulation ability | minimum load (of full load) [] | ELH_0037 | tk_reg | manual_category_map | PAR_0085
ELH | 45.2.a Geothermal DH, LT, 1200m | Geothermal plant, electric heat pump, 1200 m, dh temp 70/35 degree - renewable heat - geothermal - medium | Regulation ability | Minimum load (of full load) [] |  |  | H | [2, 5] | ctrl | 2030 | 0.2 | geothermal plant, electric heat pump, 1200 m, dh temp 70/35 degree - renewable heat - geothermal - medium | regulation ability | minimum load (of full load) [] | ELH_0037 | tk_reg | manual_category_map | PAR_0085
ELH | 45.2.a Geothermal DH, LT, 1200m | Geothermal plant, electric heat pump, 1200 m, dh temp 70/35 degree - renewable heat - geothermal - medium | Regulation ability | Minimum load (of full load) [] |  |  | H | [2, 5] | ctrl | 2035 | 0.2 | geothermal plant, electric heat pump, 1200 m, dh temp 70/35 degree - renewable heat - geothermal - medium | regulation ability | minimum load (of full load) [] | ELH_0037 | tk_reg | manual_category_map | PAR_0085
ELH | 45.2.a Geothermal DH, LT, 1200m | Geothermal plant, electric heat pump, 1200 m, dh temp 70/35 degree - renewable heat - geothermal - medium | Regulation ability | Minimum load (of full load) [] |  |  | H | [2, 5] | ctrl | 2040 | 0.2 | geothermal plant, electric heat pump, 1200 m, dh temp 70/35 degree - renewable heat - geothermal - medium | regulation ability | minimum load (of full load) [] | ELH_0037 | tk_reg | manual_category_map | PAR_0085
ELH | 45.2.a Geothermal DH, LT, 1200m | Geothermal plant, electric heat pump, 1200 m, dh temp 70/35 degree - renewable heat - geothermal - medium | Regulation ability | Minimum load (of full load) [] |  |  | H | [2, 5] | ctrl | 2050 | 0.2 | geothermal plant, electric heat pump, 1200 m, dh temp 70/35 degree - renewable heat - geothermal - medium | regulation ability | minimum load (of full load) [] | ELH_0037 | tk_reg | manual_category_map | PAR_0085
ELH | 45.2.a Geothermal DH, LT, 1200m | Geothermal plant, electric heat pump, 1200 m, dh temp 70/35 degree - renewable heat - geothermal - medium | Regulation ability | Minimum load (of full load) [] |  |  | H | [2, 5] | lower | 2030 | 0.2 | geothermal plant, electric heat pump, 1200 m, dh temp 70/35 degree - renewable heat - geothermal - medium | regulation ability | minimum load (of full load) [] | ELH_0037 | tk_reg | manual_category_map | PAR_0085
ELH | 45.2.a Geothermal DH, LT, 1200m | Geothermal plant, electric heat pump, 1200 m, dh temp 70/35 degree - renewable heat - geothermal - medium | Regulation ability | Minimum load (of full load) [] |  |  | H | [2, 5] | lower | 2050 | 0.2 | geothermal plant, electric heat pump, 1200 m, dh temp 70/35 degree - renewable heat - geothermal - medium | regulation ability | minimum load (of full load) [] | ELH_0037 | tk_reg | manual_category_map | PAR_0085
ELH | 45.2.a Geothermal DH, LT, 1200m | Geothermal plant, electric heat pump, 1200 m, dh temp 70/35 degree - renewable heat - geothermal - medium | Regulation ability | Minimum load (of full load) [] |  |  | H | [2, 5] | upper | 2030 | 0.2 | geothermal plant, electric heat pump, 1200 m, dh temp 70/35 degree - renewable heat - geothermal - medium | regulation ability | minimum load (of full load) [] | ELH_0037 | tk_reg | manual_category_map | PAR_0085
ELH | 45.2.a Geothermal DH, LT, 1200m | Geothermal plant, electric heat pump, 1200 m, dh temp 70/35 degree - renewable heat - geothermal - medium | Regulation ability | Minimum load (of full load) [] |  |  | H | [2, 5] | upper | 2050 | 0.2 | geothermal plant, electric heat pump, 1200 m, dh temp 70/35 degree - renewable heat - geothermal - medium | regulation ability | minimum load (of full load) [] | ELH_0037 | tk_reg | manual_category_map | PAR_0085
ELH | 45.2.a Geothermal DH, LT, 1200m | Geothermal plant, electric heat pump, 1200 m, dh temp 70/35 degree - renewable heat - geothermal - medium | Technology-specific data | Depth of geothermal well [m] | m |  |  | 1, 7 | ctrl | 2025 | 2000 | geothermal plant, electric heat pump, 1200 m, dh temp 70/35 degree - renewable heat - geothermal - medium | technology-specific data | depth of geothermal well [m] | ELH_0037 | tk_tsd | manual_category_map | PAR_0030
ELH | 45.2.a Geothermal DH, LT, 1200m | Geothermal plant, electric heat pump, 1200 m, dh temp 70/35 degree - renewable heat - geothermal - medium | Technology-specific data | Depth of geothermal well [m] | m |  |  | 1, 7 | ctrl | 2030 | 2000 | geothermal plant, electric heat pump, 1200 m, dh temp 70/35 degree - renewable heat - geothermal - medium | technology-specific data | depth of geothermal well [m] | ELH_0037 | tk_tsd | manual_category_map | PAR_0030
ELH | 45.2.a Geothermal DH, LT, 1200m | Geothermal plant, electric heat pump, 1200 m, dh temp 70/35 degree - renewable heat - geothermal - medium | Technology-specific data | Depth of geothermal well [m] | m |  |  | 1, 7 | ctrl | 2035 | 2000 | geothermal plant, electric heat pump, 1200 m, dh temp 70/35 degree - renewable heat - geothermal - medium | technology-specific data | depth of geothermal well [m] | ELH_0037 | tk_tsd | manual_category_map | PAR_0030
ELH | 45.2.a Geothermal DH, LT, 1200m | Geothermal plant, electric heat pump, 1200 m, dh temp 70/35 degree - renewable heat - geothermal - medium | Technology-specific data | Depth of geothermal well [m] | m |  |  | 1, 7 | ctrl | 2040 | 2000 | geothermal plant, electric heat pump, 1200 m, dh temp 70/35 degree - renewable heat - geothermal - medium | technology-specific data | depth of geothermal well [m] | ELH_0037 | tk_tsd | manual_category_map | PAR_0030
ELH | 45.2.a Geothermal DH, LT, 1200m | Geothermal plant, electric heat pump, 1200 m, dh temp 70/35 degree - renewable heat - geothermal - medium | Technology-specific data | Depth of geothermal well [m] | m |  |  | 1, 7 | ctrl | 2050 | 2000 | geothermal plant, electric heat pump, 1200 m, dh temp 70/35 degree - renewable heat - geothermal - medium | technology-specific data | depth of geothermal well [m] | ELH_0037 | tk_tsd | manual_category_map | PAR_0030
ELH | 45.2.a Geothermal DH, LT, 1200m | Geothermal plant, electric heat pump, 1200 m, dh temp 70/35 degree - renewable heat - geothermal - medium | Technology-specific data | Depth of geothermal well [m] | m |  |  | 1, 7 | lower | 2030 | 2000 | geothermal plant, electric heat pump, 1200 m, dh temp 70/35 degree - renewable heat - geothermal - medium | technology-specific data | depth of geothermal well [m] | ELH_0037 | tk_tsd | manual_category_map | PAR_0030
ELH | 45.2.a Geothermal DH, LT, 1200m | Geothermal plant, electric heat pump, 1200 m, dh temp 70/35 degree - renewable heat - geothermal - medium | Technology-specific data | Depth of geothermal well [m] | m |  |  | 1, 7 | lower | 2050 | 2000 | geothermal plant, electric heat pump, 1200 m, dh temp 70/35 degree - renewable heat - geothermal - medium | technology-specific data | depth of geothermal well [m] | ELH_0037 | tk_tsd | manual_category_map | PAR_0030
ELH | 45.2.a Geothermal DH, LT, 1200m | Geothermal plant, electric heat pump, 1200 m, dh temp 70/35 degree - renewable heat - geothermal - medium | Technology-specific data | Depth of geothermal well [m] | m |  |  | 1, 7 | upper | 2030 | 2000 | geothermal plant, electric heat pump, 1200 m, dh temp 70/35 degree - renewable heat - geothermal - medium | technology-specific data | depth of geothermal well [m] | ELH_0037 | tk_tsd | manual_category_map | PAR_0030
ELH | 45.2.a Geothermal DH, LT, 1200m | Geothermal plant, electric heat pump, 1200 m, dh temp 70/35 degree - renewable heat - geothermal - medium | Technology-specific data | Depth of geothermal well [m] | m |  |  | 1, 7 | upper | 2050 | 2000 | geothermal plant, electric heat pump, 1200 m, dh temp 70/35 degree - renewable heat - geothermal - medium | technology-specific data | depth of geothermal well [m] | ELH_0037 | tk_tsd | manual_category_map | PAR_0030
ELH | 45.2.a Geothermal DH, LT, 1200m | Geothermal plant, electric heat pump, 1200 m, dh temp 70/35 degree - renewable heat - geothermal - medium | Technology-specific data | Heat generation from geothermal ressource [MW_h] | MW_h |  | I, A, L, N | 1, 7 | ctrl | 2025 | 11.6 | geothermal plant, electric heat pump, 1200 m, dh temp 70/35 degree - renewable heat - geothermal - medium | technology-specific data | heat generation from geothermal ressource [mw_h] | ELH_0037 | tk_tsd | manual_category_map | PAR_0078
ELH | 45.2.a Geothermal DH, LT, 1200m | Geothermal plant, electric heat pump, 1200 m, dh temp 70/35 degree - renewable heat - geothermal - medium | Technology-specific data | Heat generation from geothermal ressource [MW_h] | MW_h |  | I, A, L, N | 1, 7 | ctrl | 2030 | 11.6 | geothermal plant, electric heat pump, 1200 m, dh temp 70/35 degree - renewable heat - geothermal - medium | technology-specific data | heat generation from geothermal ressource [mw_h] | ELH_0037 | tk_tsd | manual_category_map | PAR_0078
ELH | 45.2.a Geothermal DH, LT, 1200m | Geothermal plant, electric heat pump, 1200 m, dh temp 70/35 degree - renewable heat - geothermal - medium | Technology-specific data | Heat generation from geothermal ressource [MW_h] | MW_h |  | I, A, L, N | 1, 7 | ctrl | 2035 | 11.6 | geothermal plant, electric heat pump, 1200 m, dh temp 70/35 degree - renewable heat - geothermal - medium | technology-specific data | heat generation from geothermal ressource [mw_h] | ELH_0037 | tk_tsd | manual_category_map | PAR_0078
ELH | 45.2.a Geothermal DH, LT, 1200m | Geothermal plant, electric heat pump, 1200 m, dh temp 70/35 degree - renewable heat - geothermal - medium | Technology-specific data | Heat generation from geothermal ressource [MW_h] | MW_h |  | I, A, L, N | 1, 7 | ctrl | 2040 | 12.5 | geothermal plant, electric heat pump, 1200 m, dh temp 70/35 degree - renewable heat - geothermal - medium | technology-specific data | heat generation from geothermal ressource [mw_h] | ELH_0037 | tk_tsd | manual_category_map | PAR_0078
ELH | 45.2.a Geothermal DH, LT, 1200m | Geothermal plant, electric heat pump, 1200 m, dh temp 70/35 degree - renewable heat - geothermal - medium | Technology-specific data | Heat generation from geothermal ressource [MW_h] | MW_h |  | I, A, L, N | 1, 7 | ctrl | 2050 | 13 | geothermal plant, electric heat pump, 1200 m, dh temp 70/35 degree - renewable heat - geothermal - medium | technology-specific data | heat generation from geothermal ressource [mw_h] | ELH_0037 | tk_tsd | manual_category_map | PAR_0078
ELH | 45.2.a Geothermal DH, LT, 1200m | Geothermal plant, electric heat pump, 1200 m, dh temp 70/35 degree - renewable heat - geothermal - medium | Technology-specific data | Heat generation from geothermal ressource [MW_h] | MW_h |  | I, A, L, N | 1, 7 | lower | 2030 | 10 | geothermal plant, electric heat pump, 1200 m, dh temp 70/35 degree - renewable heat - geothermal - medium | technology-specific data | heat generation from geothermal ressource [mw_h] | ELH_0037 | tk_tsd | manual_category_map | PAR_0078
ELH | 45.2.a Geothermal DH, LT, 1200m | Geothermal plant, electric heat pump, 1200 m, dh temp 70/35 degree - renewable heat - geothermal - medium | Technology-specific data | Heat generation from geothermal ressource [MW_h] | MW_h |  | I, A, L, N | 1, 7 | lower | 2050 | 10 | geothermal plant, electric heat pump, 1200 m, dh temp 70/35 degree - renewable heat - geothermal - medium | technology-specific data | heat generation from geothermal ressource [mw_h] | ELH_0037 | tk_tsd | manual_category_map | PAR_0078
ELH | 45.2.a Geothermal DH, LT, 1200m | Geothermal plant, electric heat pump, 1200 m, dh temp 70/35 degree - renewable heat - geothermal - medium | Technology-specific data | Heat generation from geothermal ressource [MW_h] | MW_h |  | I, A, L, N | 1, 7 | upper | 2030 | 12.5 | geothermal plant, electric heat pump, 1200 m, dh temp 70/35 degree - renewable heat - geothermal - medium | technology-specific data | heat generation from geothermal ressource [mw_h] | ELH_0037 | tk_tsd | manual_category_map | PAR_0078
ELH | 45.2.a Geothermal DH, LT, 1200m | Geothermal plant, electric heat pump, 1200 m, dh temp 70/35 degree - renewable heat - geothermal - medium | Technology-specific data | Heat generation from geothermal ressource [MW_h] | MW_h |  | I, A, L, N | 1, 7 | upper | 2050 | 13 | geothermal plant, electric heat pump, 1200 m, dh temp 70/35 degree - renewable heat - geothermal - medium | technology-specific data | heat generation from geothermal ressource [mw_h] | ELH_0037 | tk_tsd | manual_category_map | PAR_0078
ELH | 45.2.a Geothermal DH, LT, 1200m | Geothermal plant, electric heat pump, 1200 m, dh temp 70/35 degree - renewable heat - geothermal - medium | Technology-specific data | Heat generation from heat pumps [MW_h] | MW_h |  | A | 1, 7 | ctrl | 2025 | 2.3 | geothermal plant, electric heat pump, 1200 m, dh temp 70/35 degree - renewable heat - geothermal - medium | technology-specific data | heat generation from heat pumps [mw_h] | ELH_0037 | tk_tsd | manual_category_map | PAR_0079
ELH | 45.2.a Geothermal DH, LT, 1200m | Geothermal plant, electric heat pump, 1200 m, dh temp 70/35 degree - renewable heat - geothermal - medium | Technology-specific data | Heat generation from heat pumps [MW_h] | MW_h |  | A | 1, 7 | ctrl | 2030 | 2.3 | geothermal plant, electric heat pump, 1200 m, dh temp 70/35 degree - renewable heat - geothermal - medium | technology-specific data | heat generation from heat pumps [mw_h] | ELH_0037 | tk_tsd | manual_category_map | PAR_0079
ELH | 45.2.a Geothermal DH, LT, 1200m | Geothermal plant, electric heat pump, 1200 m, dh temp 70/35 degree - renewable heat - geothermal - medium | Technology-specific data | Heat generation from heat pumps [MW_h] | MW_h |  | A | 1, 7 | ctrl | 2035 | 2.3 | geothermal plant, electric heat pump, 1200 m, dh temp 70/35 degree - renewable heat - geothermal - medium | technology-specific data | heat generation from heat pumps [mw_h] | ELH_0037 | tk_tsd | manual_category_map | PAR_0079
ELH | 45.2.a Geothermal DH, LT, 1200m | Geothermal plant, electric heat pump, 1200 m, dh temp 70/35 degree - renewable heat - geothermal - medium | Technology-specific data | Heat generation from heat pumps [MW_h] | MW_h |  | A | 1, 7 | ctrl | 2040 | 2.5 | geothermal plant, electric heat pump, 1200 m, dh temp 70/35 degree - renewable heat - geothermal - medium | technology-specific data | heat generation from heat pumps [mw_h] | ELH_0037 | tk_tsd | manual_category_map | PAR_0079
ELH | 45.2.a Geothermal DH, LT, 1200m | Geothermal plant, electric heat pump, 1200 m, dh temp 70/35 degree - renewable heat - geothermal - medium | Technology-specific data | Heat generation from heat pumps [MW_h] | MW_h |  | A | 1, 7 | ctrl | 2050 | 3 | geothermal plant, electric heat pump, 1200 m, dh temp 70/35 degree - renewable heat - geothermal - medium | technology-specific data | heat generation from heat pumps [mw_h] | ELH_0037 | tk_tsd | manual_category_map | PAR_0079
ELH | 45.2.a Geothermal DH, LT, 1200m | Geothermal plant, electric heat pump, 1200 m, dh temp 70/35 degree - renewable heat - geothermal - medium | Technology-specific data | Heat generation from heat pumps [MW_h] | MW_h |  | A | 1, 7 | lower | 2030 | 2 | geothermal plant, electric heat pump, 1200 m, dh temp 70/35 degree - renewable heat - geothermal - medium | technology-specific data | heat generation from heat pumps [mw_h] | ELH_0037 | tk_tsd | manual_category_map | PAR_0079
ELH | 45.2.a Geothermal DH, LT, 1200m | Geothermal plant, electric heat pump, 1200 m, dh temp 70/35 degree - renewable heat - geothermal - medium | Technology-specific data | Heat generation from heat pumps [MW_h] | MW_h |  | A | 1, 7 | lower | 2050 | 2 | geothermal plant, electric heat pump, 1200 m, dh temp 70/35 degree - renewable heat - geothermal - medium | technology-specific data | heat generation from heat pumps [mw_h] | ELH_0037 | tk_tsd | manual_category_map | PAR_0079
ELH | 45.2.a Geothermal DH, LT, 1200m | Geothermal plant, electric heat pump, 1200 m, dh temp 70/35 degree - renewable heat - geothermal - medium | Technology-specific data | Heat generation from heat pumps [MW_h] | MW_h |  | A | 1, 7 | upper | 2030 | 2.5 | geothermal plant, electric heat pump, 1200 m, dh temp 70/35 degree - renewable heat - geothermal - medium | technology-specific data | heat generation from heat pumps [mw_h] | ELH_0037 | tk_tsd | manual_category_map | PAR_0079
ELH | 45.2.a Geothermal DH, LT, 1200m | Geothermal plant, electric heat pump, 1200 m, dh temp 70/35 degree - renewable heat - geothermal - medium | Technology-specific data | Heat generation from heat pumps [MW_h] | MW_h |  | A | 1, 7 | upper | 2050 | 3 | geothermal plant, electric heat pump, 1200 m, dh temp 70/35 degree - renewable heat - geothermal - medium | technology-specific data | heat generation from heat pumps [mw_h] | ELH_0037 | tk_tsd | manual_category_map | PAR_0079
ELH | 45.2.a Geothermal DH, LT, 1200m | Geothermal plant, electric heat pump, 1200 m, dh temp 70/35 degree - renewable heat - geothermal - medium | Technology-specific data | Number of injection wells |  |  | L | 1, 7 | ctrl | 2025 | 1 | geothermal plant, electric heat pump, 1200 m, dh temp 70/35 degree - renewable heat - geothermal - medium | technology-specific data | number of injection wells | ELH_0037 | tk_tsd | manual_category_map | PAR_0155
ELH | 45.2.a Geothermal DH, LT, 1200m | Geothermal plant, electric heat pump, 1200 m, dh temp 70/35 degree - renewable heat - geothermal - medium | Technology-specific data | Number of injection wells |  |  | L | 1, 7 | ctrl | 2030 | 1 | geothermal plant, electric heat pump, 1200 m, dh temp 70/35 degree - renewable heat - geothermal - medium | technology-specific data | number of injection wells | ELH_0037 | tk_tsd | manual_category_map | PAR_0155
ELH | 45.2.a Geothermal DH, LT, 1200m | Geothermal plant, electric heat pump, 1200 m, dh temp 70/35 degree - renewable heat - geothermal - medium | Technology-specific data | Number of injection wells |  |  | L | 1, 7 | ctrl | 2035 | 1 | geothermal plant, electric heat pump, 1200 m, dh temp 70/35 degree - renewable heat - geothermal - medium | technology-specific data | number of injection wells | ELH_0037 | tk_tsd | manual_category_map | PAR_0155
ELH | 45.2.a Geothermal DH, LT, 1200m | Geothermal plant, electric heat pump, 1200 m, dh temp 70/35 degree - renewable heat - geothermal - medium | Technology-specific data | Number of injection wells |  |  | L | 1, 7 | ctrl | 2040 | 1 | geothermal plant, electric heat pump, 1200 m, dh temp 70/35 degree - renewable heat - geothermal - medium | technology-specific data | number of injection wells | ELH_0037 | tk_tsd | manual_category_map | PAR_0155
ELH | 45.2.a Geothermal DH, LT, 1200m | Geothermal plant, electric heat pump, 1200 m, dh temp 70/35 degree - renewable heat - geothermal - medium | Technology-specific data | Number of injection wells |  |  | L | 1, 7 | ctrl | 2050 | 1 | geothermal plant, electric heat pump, 1200 m, dh temp 70/35 degree - renewable heat - geothermal - medium | technology-specific data | number of injection wells | ELH_0037 | tk_tsd | manual_category_map | PAR_0155
ELH | 45.2.a Geothermal DH, LT, 1200m | Geothermal plant, electric heat pump, 1200 m, dh temp 70/35 degree - renewable heat - geothermal - medium | Technology-specific data | Number of injection wells |  |  | L | 1, 7 | lower | 2030 | 1 | geothermal plant, electric heat pump, 1200 m, dh temp 70/35 degree - renewable heat - geothermal - medium | technology-specific data | number of injection wells | ELH_0037 | tk_tsd | manual_category_map | PAR_0155
ELH | 45.2.a Geothermal DH, LT, 1200m | Geothermal plant, electric heat pump, 1200 m, dh temp 70/35 degree - renewable heat - geothermal - medium | Technology-specific data | Number of injection wells |  |  | L | 1, 7 | lower | 2050 | 1 | geothermal plant, electric heat pump, 1200 m, dh temp 70/35 degree - renewable heat - geothermal - medium | technology-specific data | number of injection wells | ELH_0037 | tk_tsd | manual_category_map | PAR_0155
ELH | 45.2.a Geothermal DH, LT, 1200m | Geothermal plant, electric heat pump, 1200 m, dh temp 70/35 degree - renewable heat - geothermal - medium | Technology-specific data | Number of injection wells |  |  | L | 1, 7 | upper | 2030 | 1 | geothermal plant, electric heat pump, 1200 m, dh temp 70/35 degree - renewable heat - geothermal - medium | technology-specific data | number of injection wells | ELH_0037 | tk_tsd | manual_category_map | PAR_0155
ELH | 45.2.a Geothermal DH, LT, 1200m | Geothermal plant, electric heat pump, 1200 m, dh temp 70/35 degree - renewable heat - geothermal - medium | Technology-specific data | Number of injection wells |  |  | L | 1, 7 | upper | 2050 | 1 | geothermal plant, electric heat pump, 1200 m, dh temp 70/35 degree - renewable heat - geothermal - medium | technology-specific data | number of injection wells | ELH_0037 | tk_tsd | manual_category_map | PAR_0155
ELH | 45.2.a Geothermal DH, LT, 1200m | Geothermal plant, electric heat pump, 1200 m, dh temp 70/35 degree - renewable heat - geothermal - medium | Technology-specific data | Number of production wells |  |  | L, N | 1, 7 | ctrl | 2025 | 1 | geothermal plant, electric heat pump, 1200 m, dh temp 70/35 degree - renewable heat - geothermal - medium | technology-specific data | number of production wells | ELH_0037 | tk_tsd | manual_category_map | PAR_0156
ELH | 45.2.a Geothermal DH, LT, 1200m | Geothermal plant, electric heat pump, 1200 m, dh temp 70/35 degree - renewable heat - geothermal - medium | Technology-specific data | Number of production wells |  |  | L, N | 1, 7 | ctrl | 2030 | 1 | geothermal plant, electric heat pump, 1200 m, dh temp 70/35 degree - renewable heat - geothermal - medium | technology-specific data | number of production wells | ELH_0037 | tk_tsd | manual_category_map | PAR_0156
ELH | 45.2.a Geothermal DH, LT, 1200m | Geothermal plant, electric heat pump, 1200 m, dh temp 70/35 degree - renewable heat - geothermal - medium | Technology-specific data | Number of production wells |  |  | L, N | 1, 7 | ctrl | 2035 | 1 | geothermal plant, electric heat pump, 1200 m, dh temp 70/35 degree - renewable heat - geothermal - medium | technology-specific data | number of production wells | ELH_0037 | tk_tsd | manual_category_map | PAR_0156
ELH | 45.2.a Geothermal DH, LT, 1200m | Geothermal plant, electric heat pump, 1200 m, dh temp 70/35 degree - renewable heat - geothermal - medium | Technology-specific data | Number of production wells |  |  | L, N | 1, 7 | ctrl | 2040 | 1 | geothermal plant, electric heat pump, 1200 m, dh temp 70/35 degree - renewable heat - geothermal - medium | technology-specific data | number of production wells | ELH_0037 | tk_tsd | manual_category_map | PAR_0156
ELH | 45.2.a Geothermal DH, LT, 1200m | Geothermal plant, electric heat pump, 1200 m, dh temp 70/35 degree - renewable heat - geothermal - medium | Technology-specific data | Number of production wells |  |  | L, N | 1, 7 | ctrl | 2050 | 1 | geothermal plant, electric heat pump, 1200 m, dh temp 70/35 degree - renewable heat - geothermal - medium | technology-specific data | number of production wells | ELH_0037 | tk_tsd | manual_category_map | PAR_0156
ELH | 45.2.a Geothermal DH, LT, 1200m | Geothermal plant, electric heat pump, 1200 m, dh temp 70/35 degree - renewable heat - geothermal - medium | Technology-specific data | Number of production wells |  |  | L, N | 1, 7 | lower | 2030 | 1 | geothermal plant, electric heat pump, 1200 m, dh temp 70/35 degree - renewable heat - geothermal - medium | technology-specific data | number of production wells | ELH_0037 | tk_tsd | manual_category_map | PAR_0156
ELH | 45.2.a Geothermal DH, LT, 1200m | Geothermal plant, electric heat pump, 1200 m, dh temp 70/35 degree - renewable heat - geothermal - medium | Technology-specific data | Number of production wells |  |  | L, N | 1, 7 | lower | 2050 | 1 | geothermal plant, electric heat pump, 1200 m, dh temp 70/35 degree - renewable heat - geothermal - medium | technology-specific data | number of production wells | ELH_0037 | tk_tsd | manual_category_map | PAR_0156
ELH | 45.2.a Geothermal DH, LT, 1200m | Geothermal plant, electric heat pump, 1200 m, dh temp 70/35 degree - renewable heat - geothermal - medium | Technology-specific data | Number of production wells |  |  | L, N | 1, 7 | upper | 2030 | 1 | geothermal plant, electric heat pump, 1200 m, dh temp 70/35 degree - renewable heat - geothermal - medium | technology-specific data | number of production wells | ELH_0037 | tk_tsd | manual_category_map | PAR_0156
ELH | 45.2.a Geothermal DH, LT, 1200m | Geothermal plant, electric heat pump, 1200 m, dh temp 70/35 degree - renewable heat - geothermal - medium | Technology-specific data | Number of production wells |  |  | L, N | 1, 7 | upper | 2050 | 1 | geothermal plant, electric heat pump, 1200 m, dh temp 70/35 degree - renewable heat - geothermal - medium | technology-specific data | number of production wells | ELH_0037 | tk_tsd | manual_category_map | PAR_0156
ELH | 45.2.b Geothermal DH, LT, 2000m | Geothermal plant, electric heat pump, 2000m. DH temperature 70/35 degree - renewable heat - geothermal - medium | Energy/technical data | Auxiliary Electricity consumption (share of Elec cons.) [] |  |  | B | [2, 3, 4] | ctrl | 2025 | 0.3 | geothermal plant, electric heat pump, 2000m. dh temperature 70/35 degree - renewable heat - geothermal - medium | energy/technical data | auxiliary electricity consumption (share of elec cons.) [] | ELH_0039 | tk_etd | manual_category_map | PAR_0004
ELH | 45.2.b Geothermal DH, LT, 2000m | Geothermal plant, electric heat pump, 2000m. DH temperature 70/35 degree - renewable heat - geothermal - medium | Energy/technical data | Auxiliary Electricity consumption (share of Elec cons.) [] |  |  | B | [2, 3, 4] | ctrl | 2030 | 0.3 | geothermal plant, electric heat pump, 2000m. dh temperature 70/35 degree - renewable heat - geothermal - medium | energy/technical data | auxiliary electricity consumption (share of elec cons.) [] | ELH_0039 | tk_etd | manual_category_map | PAR_0004
ELH | 45.2.b Geothermal DH, LT, 2000m | Geothermal plant, electric heat pump, 2000m. DH temperature 70/35 degree - renewable heat - geothermal - medium | Energy/technical data | Auxiliary Electricity consumption (share of Elec cons.) [] |  |  | B | [2, 3, 4] | ctrl | 2035 | 0.3 | geothermal plant, electric heat pump, 2000m. dh temperature 70/35 degree - renewable heat - geothermal - medium | energy/technical data | auxiliary electricity consumption (share of elec cons.) [] | ELH_0039 | tk_etd | manual_category_map | PAR_0004
ELH | 45.2.b Geothermal DH, LT, 2000m | Geothermal plant, electric heat pump, 2000m. DH temperature 70/35 degree - renewable heat - geothermal - medium | Energy/technical data | Auxiliary Electricity consumption (share of Elec cons.) [] |  |  | B | [2, 3, 4] | ctrl | 2040 | 0.3 | geothermal plant, electric heat pump, 2000m. dh temperature 70/35 degree - renewable heat - geothermal - medium | energy/technical data | auxiliary electricity consumption (share of elec cons.) [] | ELH_0039 | tk_etd | manual_category_map | PAR_0004
ELH | 45.2.b Geothermal DH, LT, 2000m | Geothermal plant, electric heat pump, 2000m. DH temperature 70/35 degree - renewable heat - geothermal - medium | Energy/technical data | Auxiliary Electricity consumption (share of Elec cons.) [] |  |  | B | [2, 3, 4] | ctrl | 2050 | 0.3 | geothermal plant, electric heat pump, 2000m. dh temperature 70/35 degree - renewable heat - geothermal - medium | energy/technical data | auxiliary electricity consumption (share of elec cons.) [] | ELH_0039 | tk_etd | manual_category_map | PAR_0004
ELH | 45.2.b Geothermal DH, LT, 2000m | Geothermal plant, electric heat pump, 2000m. DH temperature 70/35 degree - renewable heat - geothermal - medium | Energy/technical data | Auxiliary Electricity consumption (share of Elec cons.) [] |  |  | B | [2, 3, 4] | lower | 2030 | 0.3 | geothermal plant, electric heat pump, 2000m. dh temperature 70/35 degree - renewable heat - geothermal - medium | energy/technical data | auxiliary electricity consumption (share of elec cons.) [] | ELH_0039 | tk_etd | manual_category_map | PAR_0004
ELH | 45.2.b Geothermal DH, LT, 2000m | Geothermal plant, electric heat pump, 2000m. DH temperature 70/35 degree - renewable heat - geothermal - medium | Energy/technical data | Auxiliary Electricity consumption (share of Elec cons.) [] |  |  | B | [2, 3, 4] | lower | 2050 | 0.3 | geothermal plant, electric heat pump, 2000m. dh temperature 70/35 degree - renewable heat - geothermal - medium | energy/technical data | auxiliary electricity consumption (share of elec cons.) [] | ELH_0039 | tk_etd | manual_category_map | PAR_0004
ELH | 45.2.b Geothermal DH, LT, 2000m | Geothermal plant, electric heat pump, 2000m. DH temperature 70/35 degree - renewable heat - geothermal - medium | Energy/technical data | Auxiliary Electricity consumption (share of Elec cons.) [] |  |  | B | [2, 3, 4] | upper | 2030 | 0.3 | geothermal plant, electric heat pump, 2000m. dh temperature 70/35 degree - renewable heat - geothermal - medium | energy/technical data | auxiliary electricity consumption (share of elec cons.) [] | ELH_0039 | tk_etd | manual_category_map | PAR_0004
ELH | 45.2.b Geothermal DH, LT, 2000m | Geothermal plant, electric heat pump, 2000m. DH temperature 70/35 degree - renewable heat - geothermal - medium | Energy/technical data | Auxiliary Electricity consumption (share of Elec cons.) [] |  |  | B | [2, 3, 4] | upper | 2050 | 0.3 | geothermal plant, electric heat pump, 2000m. dh temperature 70/35 degree - renewable heat - geothermal - medium | energy/technical data | auxiliary electricity consumption (share of elec cons.) [] | ELH_0039 | tk_etd | manual_category_map | PAR_0004
ELH | 45.2.b Geothermal DH, LT, 2000m | Geothermal plant, electric heat pump, 2000m. DH temperature 70/35 degree - renewable heat - geothermal - medium | Energy/technical data | Construction time [years] | years |  |  | 5 | ctrl | 2025 | 4.5 | geothermal plant, electric heat pump, 2000m. dh temperature 70/35 degree - renewable heat - geothermal - medium | energy/technical data | construction time [years] | ELH_0039 | tk_etd | manual_category_map | PAR_0026
ELH | 45.2.b Geothermal DH, LT, 2000m | Geothermal plant, electric heat pump, 2000m. DH temperature 70/35 degree - renewable heat - geothermal - medium | Energy/technical data | Construction time [years] | years |  |  | 5 | ctrl | 2030 | 4.5 | geothermal plant, electric heat pump, 2000m. dh temperature 70/35 degree - renewable heat - geothermal - medium | energy/technical data | construction time [years] | ELH_0039 | tk_etd | manual_category_map | PAR_0026
ELH | 45.2.b Geothermal DH, LT, 2000m | Geothermal plant, electric heat pump, 2000m. DH temperature 70/35 degree - renewable heat - geothermal - medium | Energy/technical data | Construction time [years] | years |  |  | 5 | ctrl | 2035 | 4.5 | geothermal plant, electric heat pump, 2000m. dh temperature 70/35 degree - renewable heat - geothermal - medium | energy/technical data | construction time [years] | ELH_0039 | tk_etd | manual_category_map | PAR_0026
ELH | 45.2.b Geothermal DH, LT, 2000m | Geothermal plant, electric heat pump, 2000m. DH temperature 70/35 degree - renewable heat - geothermal - medium | Energy/technical data | Construction time [years] | years |  |  | 5 | ctrl | 2040 | 4.5 | geothermal plant, electric heat pump, 2000m. dh temperature 70/35 degree - renewable heat - geothermal - medium | energy/technical data | construction time [years] | ELH_0039 | tk_etd | manual_category_map | PAR_0026
ELH | 45.2.b Geothermal DH, LT, 2000m | Geothermal plant, electric heat pump, 2000m. DH temperature 70/35 degree - renewable heat - geothermal - medium | Energy/technical data | Construction time [years] | years |  |  | 5 | ctrl | 2050 | 4 | geothermal plant, electric heat pump, 2000m. dh temperature 70/35 degree - renewable heat - geothermal - medium | energy/technical data | construction time [years] | ELH_0039 | tk_etd | manual_category_map | PAR_0026
ELH | 45.2.b Geothermal DH, LT, 2000m | Geothermal plant, electric heat pump, 2000m. DH temperature 70/35 degree - renewable heat - geothermal - medium | Energy/technical data | Construction time [years] | years |  |  | 5 | lower | 2030 | 4 | geothermal plant, electric heat pump, 2000m. dh temperature 70/35 degree - renewable heat - geothermal - medium | energy/technical data | construction time [years] | ELH_0039 | tk_etd | manual_category_map | PAR_0026
ELH | 45.2.b Geothermal DH, LT, 2000m | Geothermal plant, electric heat pump, 2000m. DH temperature 70/35 degree - renewable heat - geothermal - medium | Energy/technical data | Construction time [years] | years |  |  | 5 | lower | 2050 | 3 | geothermal plant, electric heat pump, 2000m. dh temperature 70/35 degree - renewable heat - geothermal - medium | energy/technical data | construction time [years] | ELH_0039 | tk_etd | manual_category_map | PAR_0026
ELH | 45.2.b Geothermal DH, LT, 2000m | Geothermal plant, electric heat pump, 2000m. DH temperature 70/35 degree - renewable heat - geothermal - medium | Energy/technical data | Construction time [years] | years |  |  | 5 | upper | 2030 | 5 | geothermal plant, electric heat pump, 2000m. dh temperature 70/35 degree - renewable heat - geothermal - medium | energy/technical data | construction time [years] | ELH_0039 | tk_etd | manual_category_map | PAR_0026
ELH | 45.2.b Geothermal DH, LT, 2000m | Geothermal plant, electric heat pump, 2000m. DH temperature 70/35 degree - renewable heat - geothermal - medium | Energy/technical data | Construction time [years] | years |  |  | 5 | upper | 2050 | 5 | geothermal plant, electric heat pump, 2000m. dh temperature 70/35 degree - renewable heat - geothermal - medium | energy/technical data | construction time [years] | ELH_0039 | tk_etd | manual_category_map | PAR_0026
ELH | 45.2.b Geothermal DH, LT, 2000m | Geothermal plant, electric heat pump, 2000m. DH temperature 70/35 degree - renewable heat - geothermal - medium | Energy/technical data | Forced outage [] |  |  |  | 5 | ctrl | 2025 | 0.02 | geothermal plant, electric heat pump, 2000m. dh temperature 70/35 degree - renewable heat - geothermal - medium | energy/technical data | forced outage [] | ELH_0039 | tk_etd | manual_category_map | PAR_0065
ELH | 45.2.b Geothermal DH, LT, 2000m | Geothermal plant, electric heat pump, 2000m. DH temperature 70/35 degree - renewable heat - geothermal - medium | Energy/technical data | Forced outage [] |  |  |  | 5 | ctrl | 2030 | 0.02 | geothermal plant, electric heat pump, 2000m. dh temperature 70/35 degree - renewable heat - geothermal - medium | energy/technical data | forced outage [] | ELH_0039 | tk_etd | manual_category_map | PAR_0065
ELH | 45.2.b Geothermal DH, LT, 2000m | Geothermal plant, electric heat pump, 2000m. DH temperature 70/35 degree - renewable heat - geothermal - medium | Energy/technical data | Forced outage [] |  |  |  | 5 | ctrl | 2035 | 0.02 | geothermal plant, electric heat pump, 2000m. dh temperature 70/35 degree - renewable heat - geothermal - medium | energy/technical data | forced outage [] | ELH_0039 | tk_etd | manual_category_map | PAR_0065
ELH | 45.2.b Geothermal DH, LT, 2000m | Geothermal plant, electric heat pump, 2000m. DH temperature 70/35 degree - renewable heat - geothermal - medium | Energy/technical data | Forced outage [] |  |  |  | 5 | ctrl | 2040 | 0.02 | geothermal plant, electric heat pump, 2000m. dh temperature 70/35 degree - renewable heat - geothermal - medium | energy/technical data | forced outage [] | ELH_0039 | tk_etd | manual_category_map | PAR_0065
ELH | 45.2.b Geothermal DH, LT, 2000m | Geothermal plant, electric heat pump, 2000m. DH temperature 70/35 degree - renewable heat - geothermal - medium | Energy/technical data | Forced outage [] |  |  |  | 5 | ctrl | 2050 | 0.02 | geothermal plant, electric heat pump, 2000m. dh temperature 70/35 degree - renewable heat - geothermal - medium | energy/technical data | forced outage [] | ELH_0039 | tk_etd | manual_category_map | PAR_0065
ELH | 45.2.b Geothermal DH, LT, 2000m | Geothermal plant, electric heat pump, 2000m. DH temperature 70/35 degree - renewable heat - geothermal - medium | Energy/technical data | Forced outage [] |  |  |  | 5 | lower | 2030 | 0.01 | geothermal plant, electric heat pump, 2000m. dh temperature 70/35 degree - renewable heat - geothermal - medium | energy/technical data | forced outage [] | ELH_0039 | tk_etd | manual_category_map | PAR_0065
ELH | 45.2.b Geothermal DH, LT, 2000m | Geothermal plant, electric heat pump, 2000m. DH temperature 70/35 degree - renewable heat - geothermal - medium | Energy/technical data | Forced outage [] |  |  |  | 5 | lower | 2050 | 0.01 | geothermal plant, electric heat pump, 2000m. dh temperature 70/35 degree - renewable heat - geothermal - medium | energy/technical data | forced outage [] | ELH_0039 | tk_etd | manual_category_map | PAR_0065
ELH | 45.2.b Geothermal DH, LT, 2000m | Geothermal plant, electric heat pump, 2000m. DH temperature 70/35 degree - renewable heat - geothermal - medium | Energy/technical data | Forced outage [] |  |  |  | 5 | upper | 2030 | 0.03 | geothermal plant, electric heat pump, 2000m. dh temperature 70/35 degree - renewable heat - geothermal - medium | energy/technical data | forced outage [] | ELH_0039 | tk_etd | manual_category_map | PAR_0065
ELH | 45.2.b Geothermal DH, LT, 2000m | Geothermal plant, electric heat pump, 2000m. DH temperature 70/35 degree - renewable heat - geothermal - medium | Energy/technical data | Forced outage [] |  |  |  | 5 | upper | 2050 | 0.03 | geothermal plant, electric heat pump, 2000m. dh temperature 70/35 degree - renewable heat - geothermal - medium | energy/technical data | forced outage [] | ELH_0039 | tk_etd | manual_category_map | PAR_0065
ELH | 45.2.b Geothermal DH, LT, 2000m | Geothermal plant, electric heat pump, 2000m. DH temperature 70/35 degree - renewable heat - geothermal - medium | Energy/technical data | Generating capacity for one unit [MW_h] | MW_h |  | I, A | [1, 2, 7] | ctrl | 2025 | 20 | geothermal plant, electric heat pump, 2000m. dh temperature 70/35 degree - renewable heat - geothermal - medium | energy/technical data | generating capacity for one unit [mw_h] | ELH_0039 | tk_etd | manual_category_map | PAR_0072
ELH | 45.2.b Geothermal DH, LT, 2000m | Geothermal plant, electric heat pump, 2000m. DH temperature 70/35 degree - renewable heat - geothermal - medium | Energy/technical data | Generating capacity for one unit [MW_h] | MW_h |  | I, A | [1, 2, 7] | ctrl | 2030 | 20 | geothermal plant, electric heat pump, 2000m. dh temperature 70/35 degree - renewable heat - geothermal - medium | energy/technical data | generating capacity for one unit [mw_h] | ELH_0039 | tk_etd | manual_category_map | PAR_0072
ELH | 45.2.b Geothermal DH, LT, 2000m | Geothermal plant, electric heat pump, 2000m. DH temperature 70/35 degree - renewable heat - geothermal - medium | Energy/technical data | Generating capacity for one unit [MW_h] | MW_h |  | I, A | [1, 2, 7] | ctrl | 2035 | 20 | geothermal plant, electric heat pump, 2000m. dh temperature 70/35 degree - renewable heat - geothermal - medium | energy/technical data | generating capacity for one unit [mw_h] | ELH_0039 | tk_etd | manual_category_map | PAR_0072
ELH | 45.2.b Geothermal DH, LT, 2000m | Geothermal plant, electric heat pump, 2000m. DH temperature 70/35 degree - renewable heat - geothermal - medium | Energy/technical data | Generating capacity for one unit [MW_h] | MW_h |  | I, A | [1, 2, 7] | ctrl | 2040 | 21 | geothermal plant, electric heat pump, 2000m. dh temperature 70/35 degree - renewable heat - geothermal - medium | energy/technical data | generating capacity for one unit [mw_h] | ELH_0039 | tk_etd | manual_category_map | PAR_0072
ELH | 45.2.b Geothermal DH, LT, 2000m | Geothermal plant, electric heat pump, 2000m. DH temperature 70/35 degree - renewable heat - geothermal - medium | Energy/technical data | Generating capacity for one unit [MW_h] | MW_h |  | I, A | [1, 2, 7] | ctrl | 2050 | 22 | geothermal plant, electric heat pump, 2000m. dh temperature 70/35 degree - renewable heat - geothermal - medium | energy/technical data | generating capacity for one unit [mw_h] | ELH_0039 | tk_etd | manual_category_map | PAR_0072
ELH | 45.2.b Geothermal DH, LT, 2000m | Geothermal plant, electric heat pump, 2000m. DH temperature 70/35 degree - renewable heat - geothermal - medium | Energy/technical data | Generating capacity for one unit [MW_h] | MW_h |  | I, A | [1, 2, 7] | lower | 2030 | 18 | geothermal plant, electric heat pump, 2000m. dh temperature 70/35 degree - renewable heat - geothermal - medium | energy/technical data | generating capacity for one unit [mw_h] | ELH_0039 | tk_etd | manual_category_map | PAR_0072
ELH | 45.2.b Geothermal DH, LT, 2000m | Geothermal plant, electric heat pump, 2000m. DH temperature 70/35 degree - renewable heat - geothermal - medium | Energy/technical data | Generating capacity for one unit [MW_h] | MW_h |  | I, A | [1, 2, 7] | lower | 2050 | 18 | geothermal plant, electric heat pump, 2000m. dh temperature 70/35 degree - renewable heat - geothermal - medium | energy/technical data | generating capacity for one unit [mw_h] | ELH_0039 | tk_etd | manual_category_map | PAR_0072
ELH | 45.2.b Geothermal DH, LT, 2000m | Geothermal plant, electric heat pump, 2000m. DH temperature 70/35 degree - renewable heat - geothermal - medium | Energy/technical data | Generating capacity for one unit [MW_h] | MW_h |  | I, A | [1, 2, 7] | upper | 2030 | 21 | geothermal plant, electric heat pump, 2000m. dh temperature 70/35 degree - renewable heat - geothermal - medium | energy/technical data | generating capacity for one unit [mw_h] | ELH_0039 | tk_etd | manual_category_map | PAR_0072
ELH | 45.2.b Geothermal DH, LT, 2000m | Geothermal plant, electric heat pump, 2000m. DH temperature 70/35 degree - renewable heat - geothermal - medium | Energy/technical data | Generating capacity for one unit [MW_h] | MW_h |  | I, A | [1, 2, 7] | upper | 2050 | 22 | geothermal plant, electric heat pump, 2000m. dh temperature 70/35 degree - renewable heat - geothermal - medium | energy/technical data | generating capacity for one unit [mw_h] | ELH_0039 | tk_etd | manual_category_map | PAR_0072
ELH | 45.2.b Geothermal DH, LT, 2000m | Geothermal plant, electric heat pump, 2000m. DH temperature 70/35 degree - renewable heat - geothermal - medium | Energy/technical data | Heat efficiency (net, annual average) [] |  |  | A,G |  | ctrl | 2025 | 4.6 | geothermal plant, electric heat pump, 2000m. dh temperature 70/35 degree - renewable heat - geothermal - medium | energy/technical data | heat efficiency (net, annual average) [] | ELH_0039 | tk_etd | manual_category_map | PAR_0076
ELH | 45.2.b Geothermal DH, LT, 2000m | Geothermal plant, electric heat pump, 2000m. DH temperature 70/35 degree - renewable heat - geothermal - medium | Energy/technical data | Heat efficiency (net, annual average) [] |  |  | A,G |  | ctrl | 2030 | 4.6 | geothermal plant, electric heat pump, 2000m. dh temperature 70/35 degree - renewable heat - geothermal - medium | energy/technical data | heat efficiency (net, annual average) [] | ELH_0039 | tk_etd | manual_category_map | PAR_0076
ELH | 45.2.b Geothermal DH, LT, 2000m | Geothermal plant, electric heat pump, 2000m. DH temperature 70/35 degree - renewable heat - geothermal - medium | Energy/technical data | Heat efficiency (net, annual average) [] |  |  | A,G |  | ctrl | 2035 | 4.6 | geothermal plant, electric heat pump, 2000m. dh temperature 70/35 degree - renewable heat - geothermal - medium | energy/technical data | heat efficiency (net, annual average) [] | ELH_0039 | tk_etd | manual_category_map | PAR_0076
ELH | 45.2.b Geothermal DH, LT, 2000m | Geothermal plant, electric heat pump, 2000m. DH temperature 70/35 degree - renewable heat - geothermal - medium | Energy/technical data | Heat efficiency (net, annual average) [] |  |  | A,G |  | ctrl | 2040 | 4.7 | geothermal plant, electric heat pump, 2000m. dh temperature 70/35 degree - renewable heat - geothermal - medium | energy/technical data | heat efficiency (net, annual average) [] | ELH_0039 | tk_etd | manual_category_map | PAR_0076
ELH | 45.2.b Geothermal DH, LT, 2000m | Geothermal plant, electric heat pump, 2000m. DH temperature 70/35 degree - renewable heat - geothermal - medium | Energy/technical data | Heat efficiency (net, annual average) [] |  |  | A,G |  | ctrl | 2050 | 4.7 | geothermal plant, electric heat pump, 2000m. dh temperature 70/35 degree - renewable heat - geothermal - medium | energy/technical data | heat efficiency (net, annual average) [] | ELH_0039 | tk_etd | manual_category_map | PAR_0076
ELH | 45.2.b Geothermal DH, LT, 2000m | Geothermal plant, electric heat pump, 2000m. DH temperature 70/35 degree - renewable heat - geothermal - medium | Energy/technical data | Heat efficiency (net, annual average) [] |  |  | A,G |  | lower | 2030 | 4.3 | geothermal plant, electric heat pump, 2000m. dh temperature 70/35 degree - renewable heat - geothermal - medium | energy/technical data | heat efficiency (net, annual average) [] | ELH_0039 | tk_etd | manual_category_map | PAR_0076
ELH | 45.2.b Geothermal DH, LT, 2000m | Geothermal plant, electric heat pump, 2000m. DH temperature 70/35 degree - renewable heat - geothermal - medium | Energy/technical data | Heat efficiency (net, annual average) [] |  |  | A,G |  | lower | 2050 | 4.4 | geothermal plant, electric heat pump, 2000m. dh temperature 70/35 degree - renewable heat - geothermal - medium | energy/technical data | heat efficiency (net, annual average) [] | ELH_0039 | tk_etd | manual_category_map | PAR_0076
ELH | 45.2.b Geothermal DH, LT, 2000m | Geothermal plant, electric heat pump, 2000m. DH temperature 70/35 degree - renewable heat - geothermal - medium | Energy/technical data | Heat efficiency (net, annual average) [] |  |  | A,G |  | upper | 2030 | 4.8 | geothermal plant, electric heat pump, 2000m. dh temperature 70/35 degree - renewable heat - geothermal - medium | energy/technical data | heat efficiency (net, annual average) [] | ELH_0039 | tk_etd | manual_category_map | PAR_0076
ELH | 45.2.b Geothermal DH, LT, 2000m | Geothermal plant, electric heat pump, 2000m. DH temperature 70/35 degree - renewable heat - geothermal - medium | Energy/technical data | Heat efficiency (net, annual average) [] |  |  | A,G |  | upper | 2050 | 5 | geothermal plant, electric heat pump, 2000m. dh temperature 70/35 degree - renewable heat - geothermal - medium | energy/technical data | heat efficiency (net, annual average) [] | ELH_0039 | tk_etd | manual_category_map | PAR_0076
ELH | 45.2.b Geothermal DH, LT, 2000m | Geothermal plant, electric heat pump, 2000m. DH temperature 70/35 degree - renewable heat - geothermal - medium | Energy/technical data | Planned outage [weeks per year] | weeks/year |  |  | 5 | ctrl | 2025 | 2 | geothermal plant, electric heat pump, 2000m. dh temperature 70/35 degree - renewable heat - geothermal - medium | energy/technical data | planned outage [weeks per year] | ELH_0039 | tk_etd | manual_category_map | PAR_0168
ELH | 45.2.b Geothermal DH, LT, 2000m | Geothermal plant, electric heat pump, 2000m. DH temperature 70/35 degree - renewable heat - geothermal - medium | Energy/technical data | Planned outage [weeks per year] | weeks/year |  |  | 5 | ctrl | 2030 | 2 | geothermal plant, electric heat pump, 2000m. dh temperature 70/35 degree - renewable heat - geothermal - medium | energy/technical data | planned outage [weeks per year] | ELH_0039 | tk_etd | manual_category_map | PAR_0168
ELH | 45.2.b Geothermal DH, LT, 2000m | Geothermal plant, electric heat pump, 2000m. DH temperature 70/35 degree - renewable heat - geothermal - medium | Energy/technical data | Planned outage [weeks per year] | weeks/year |  |  | 5 | ctrl | 2035 | 2 | geothermal plant, electric heat pump, 2000m. dh temperature 70/35 degree - renewable heat - geothermal - medium | energy/technical data | planned outage [weeks per year] | ELH_0039 | tk_etd | manual_category_map | PAR_0168
ELH | 45.2.b Geothermal DH, LT, 2000m | Geothermal plant, electric heat pump, 2000m. DH temperature 70/35 degree - renewable heat - geothermal - medium | Energy/technical data | Planned outage [weeks per year] | weeks/year |  |  | 5 | ctrl | 2040 | 2 | geothermal plant, electric heat pump, 2000m. dh temperature 70/35 degree - renewable heat - geothermal - medium | energy/technical data | planned outage [weeks per year] | ELH_0039 | tk_etd | manual_category_map | PAR_0168
ELH | 45.2.b Geothermal DH, LT, 2000m | Geothermal plant, electric heat pump, 2000m. DH temperature 70/35 degree - renewable heat - geothermal - medium | Energy/technical data | Planned outage [weeks per year] | weeks/year |  |  | 5 | ctrl | 2050 | 2 | geothermal plant, electric heat pump, 2000m. dh temperature 70/35 degree - renewable heat - geothermal - medium | energy/technical data | planned outage [weeks per year] | ELH_0039 | tk_etd | manual_category_map | PAR_0168
ELH | 45.2.b Geothermal DH, LT, 2000m | Geothermal plant, electric heat pump, 2000m. DH temperature 70/35 degree - renewable heat - geothermal - medium | Energy/technical data | Planned outage [weeks per year] | weeks/year |  |  | 5 | lower | 2030 | 1 | geothermal plant, electric heat pump, 2000m. dh temperature 70/35 degree - renewable heat - geothermal - medium | energy/technical data | planned outage [weeks per year] | ELH_0039 | tk_etd | manual_category_map | PAR_0168
ELH | 45.2.b Geothermal DH, LT, 2000m | Geothermal plant, electric heat pump, 2000m. DH temperature 70/35 degree - renewable heat - geothermal - medium | Energy/technical data | Planned outage [weeks per year] | weeks/year |  |  | 5 | lower | 2050 | 1 | geothermal plant, electric heat pump, 2000m. dh temperature 70/35 degree - renewable heat - geothermal - medium | energy/technical data | planned outage [weeks per year] | ELH_0039 | tk_etd | manual_category_map | PAR_0168
ELH | 45.2.b Geothermal DH, LT, 2000m | Geothermal plant, electric heat pump, 2000m. DH temperature 70/35 degree - renewable heat - geothermal - medium | Energy/technical data | Planned outage [weeks per year] | weeks/year |  |  | 5 | upper | 2030 | 4 | geothermal plant, electric heat pump, 2000m. dh temperature 70/35 degree - renewable heat - geothermal - medium | energy/technical data | planned outage [weeks per year] | ELH_0039 | tk_etd | manual_category_map | PAR_0168
ELH | 45.2.b Geothermal DH, LT, 2000m | Geothermal plant, electric heat pump, 2000m. DH temperature 70/35 degree - renewable heat - geothermal - medium | Energy/technical data | Planned outage [weeks per year] | weeks/year |  |  | 5 | upper | 2050 | 4 | geothermal plant, electric heat pump, 2000m. dh temperature 70/35 degree - renewable heat - geothermal - medium | energy/technical data | planned outage [weeks per year] | ELH_0039 | tk_etd | manual_category_map | PAR_0168
ELH | 45.2.b Geothermal DH, LT, 2000m | Geothermal plant, electric heat pump, 2000m. DH temperature 70/35 degree - renewable heat - geothermal - medium | Energy/technical data | Space requirement [1000 m2/MW_h] | 1000m2/MW_h |  | D | 5 | ctrl | 2025 | 5 | geothermal plant, electric heat pump, 2000m. dh temperature 70/35 degree - renewable heat - geothermal - medium | energy/technical data | space requirement [1000 m2/mw_h] | ELH_0039 | tk_etd | manual_category_map | PAR_0189
ELH | 45.2.b Geothermal DH, LT, 2000m | Geothermal plant, electric heat pump, 2000m. DH temperature 70/35 degree - renewable heat - geothermal - medium | Energy/technical data | Space requirement [1000 m2/MW_h] | 1000m2/MW_h |  | D | 5 | ctrl | 2030 | 5 | geothermal plant, electric heat pump, 2000m. dh temperature 70/35 degree - renewable heat - geothermal - medium | energy/technical data | space requirement [1000 m2/mw_h] | ELH_0039 | tk_etd | manual_category_map | PAR_0189
ELH | 45.2.b Geothermal DH, LT, 2000m | Geothermal plant, electric heat pump, 2000m. DH temperature 70/35 degree - renewable heat - geothermal - medium | Energy/technical data | Space requirement [1000 m2/MW_h] | 1000m2/MW_h |  | D | 5 | ctrl | 2035 | 5 | geothermal plant, electric heat pump, 2000m. dh temperature 70/35 degree - renewable heat - geothermal - medium | energy/technical data | space requirement [1000 m2/mw_h] | ELH_0039 | tk_etd | manual_category_map | PAR_0189
ELH | 45.2.b Geothermal DH, LT, 2000m | Geothermal plant, electric heat pump, 2000m. DH temperature 70/35 degree - renewable heat - geothermal - medium | Energy/technical data | Space requirement [1000 m2/MW_h] | 1000m2/MW_h |  | D | 5 | ctrl | 2040 | 5 | geothermal plant, electric heat pump, 2000m. dh temperature 70/35 degree - renewable heat - geothermal - medium | energy/technical data | space requirement [1000 m2/mw_h] | ELH_0039 | tk_etd | manual_category_map | PAR_0189
ELH | 45.2.b Geothermal DH, LT, 2000m | Geothermal plant, electric heat pump, 2000m. DH temperature 70/35 degree - renewable heat - geothermal - medium | Energy/technical data | Space requirement [1000 m2/MW_h] | 1000m2/MW_h |  | D | 5 | ctrl | 2050 | 5 | geothermal plant, electric heat pump, 2000m. dh temperature 70/35 degree - renewable heat - geothermal - medium | energy/technical data | space requirement [1000 m2/mw_h] | ELH_0039 | tk_etd | manual_category_map | PAR_0189
ELH | 45.2.b Geothermal DH, LT, 2000m | Geothermal plant, electric heat pump, 2000m. DH temperature 70/35 degree - renewable heat - geothermal - medium | Energy/technical data | Space requirement [1000 m2/MW_h] | 1000m2/MW_h |  | D | 5 | lower | 2030 | 3 | geothermal plant, electric heat pump, 2000m. dh temperature 70/35 degree - renewable heat - geothermal - medium | energy/technical data | space requirement [1000 m2/mw_h] | ELH_0039 | tk_etd | manual_category_map | PAR_0189
ELH | 45.2.b Geothermal DH, LT, 2000m | Geothermal plant, electric heat pump, 2000m. DH temperature 70/35 degree - renewable heat - geothermal - medium | Energy/technical data | Space requirement [1000 m2/MW_h] | 1000m2/MW_h |  | D | 5 | lower | 2050 | 3 | geothermal plant, electric heat pump, 2000m. dh temperature 70/35 degree - renewable heat - geothermal - medium | energy/technical data | space requirement [1000 m2/mw_h] | ELH_0039 | tk_etd | manual_category_map | PAR_0189
ELH | 45.2.b Geothermal DH, LT, 2000m | Geothermal plant, electric heat pump, 2000m. DH temperature 70/35 degree - renewable heat - geothermal - medium | Energy/technical data | Space requirement [1000 m2/MW_h] | 1000m2/MW_h |  | D | 5 | upper | 2030 | 7 | geothermal plant, electric heat pump, 2000m. dh temperature 70/35 degree - renewable heat - geothermal - medium | energy/technical data | space requirement [1000 m2/mw_h] | ELH_0039 | tk_etd | manual_category_map | PAR_0189
ELH | 45.2.b Geothermal DH, LT, 2000m | Geothermal plant, electric heat pump, 2000m. DH temperature 70/35 degree - renewable heat - geothermal - medium | Energy/technical data | Space requirement [1000 m2/MW_h] | 1000m2/MW_h |  | D | 5 | upper | 2050 | 7 | geothermal plant, electric heat pump, 2000m. dh temperature 70/35 degree - renewable heat - geothermal - medium | energy/technical data | space requirement [1000 m2/mw_h] | ELH_0039 | tk_etd | manual_category_map | PAR_0189
ELH | 45.2.b Geothermal DH, LT, 2000m | Geothermal plant, electric heat pump, 2000m. DH temperature 70/35 degree - renewable heat - geothermal - medium | Energy/technical data | Technical lifetime [years] | years |  |  | 5 | ctrl | 2025 | 25 | geothermal plant, electric heat pump, 2000m. dh temperature 70/35 degree - renewable heat - geothermal - medium | energy/technical data | technical lifetime [years] | ELH_0039 | tk_etd | manual_category_map | PAR_0198
ELH | 45.2.b Geothermal DH, LT, 2000m | Geothermal plant, electric heat pump, 2000m. DH temperature 70/35 degree - renewable heat - geothermal - medium | Energy/technical data | Technical lifetime [years] | years |  |  | 5 | ctrl | 2030 | 25 | geothermal plant, electric heat pump, 2000m. dh temperature 70/35 degree - renewable heat - geothermal - medium | energy/technical data | technical lifetime [years] | ELH_0039 | tk_etd | manual_category_map | PAR_0198
ELH | 45.2.b Geothermal DH, LT, 2000m | Geothermal plant, electric heat pump, 2000m. DH temperature 70/35 degree - renewable heat - geothermal - medium | Energy/technical data | Technical lifetime [years] | years |  |  | 5 | ctrl | 2035 | 25 | geothermal plant, electric heat pump, 2000m. dh temperature 70/35 degree - renewable heat - geothermal - medium | energy/technical data | technical lifetime [years] | ELH_0039 | tk_etd | manual_category_map | PAR_0198
ELH | 45.2.b Geothermal DH, LT, 2000m | Geothermal plant, electric heat pump, 2000m. DH temperature 70/35 degree - renewable heat - geothermal - medium | Energy/technical data | Technical lifetime [years] | years |  |  | 5 | ctrl | 2040 | 25 | geothermal plant, electric heat pump, 2000m. dh temperature 70/35 degree - renewable heat - geothermal - medium | energy/technical data | technical lifetime [years] | ELH_0039 | tk_etd | manual_category_map | PAR_0198
ELH | 45.2.b Geothermal DH, LT, 2000m | Geothermal plant, electric heat pump, 2000m. DH temperature 70/35 degree - renewable heat - geothermal - medium | Energy/technical data | Technical lifetime [years] | years |  |  | 5 | ctrl | 2050 | 30 | geothermal plant, electric heat pump, 2000m. dh temperature 70/35 degree - renewable heat - geothermal - medium | energy/technical data | technical lifetime [years] | ELH_0039 | tk_etd | manual_category_map | PAR_0198
ELH | 45.2.b Geothermal DH, LT, 2000m | Geothermal plant, electric heat pump, 2000m. DH temperature 70/35 degree - renewable heat - geothermal - medium | Energy/technical data | Technical lifetime [years] | years |  |  | 5 | lower | 2030 | 25 | geothermal plant, electric heat pump, 2000m. dh temperature 70/35 degree - renewable heat - geothermal - medium | energy/technical data | technical lifetime [years] | ELH_0039 | tk_etd | manual_category_map | PAR_0198
ELH | 45.2.b Geothermal DH, LT, 2000m | Geothermal plant, electric heat pump, 2000m. DH temperature 70/35 degree - renewable heat - geothermal - medium | Energy/technical data | Technical lifetime [years] | years |  |  | 5 | lower | 2050 | 25 | geothermal plant, electric heat pump, 2000m. dh temperature 70/35 degree - renewable heat - geothermal - medium | energy/technical data | technical lifetime [years] | ELH_0039 | tk_etd | manual_category_map | PAR_0198
ELH | 45.2.b Geothermal DH, LT, 2000m | Geothermal plant, electric heat pump, 2000m. DH temperature 70/35 degree - renewable heat - geothermal - medium | Energy/technical data | Technical lifetime [years] | years |  |  | 5 | upper | 2030 | 30 | geothermal plant, electric heat pump, 2000m. dh temperature 70/35 degree - renewable heat - geothermal - medium | energy/technical data | technical lifetime [years] | ELH_0039 | tk_etd | manual_category_map | PAR_0198
ELH | 45.2.b Geothermal DH, LT, 2000m | Geothermal plant, electric heat pump, 2000m. DH temperature 70/35 degree - renewable heat - geothermal - medium | Energy/technical data | Technical lifetime [years] | years |  |  | 5 | upper | 2050 | 35 | geothermal plant, electric heat pump, 2000m. dh temperature 70/35 degree - renewable heat - geothermal - medium | energy/technical data | technical lifetime [years] | ELH_0039 | tk_etd | manual_category_map | PAR_0198
ELH | 45.2.b Geothermal DH, LT, 2000m | Geothermal plant, electric heat pump, 2000m. DH temperature 70/35 degree - renewable heat - geothermal - medium | Financial data | Fixed O&M (*total) [EUR/MW_h/y] | EUR/MW_h/y | 2025 | E, J | [1, 2, 3, 7] | ctrl | 2025 | 60000 | geothermal plant, electric heat pump, 2000m. dh temperature 70/35 degree - renewable heat - geothermal - medium | financial data | fixed o&m (*total) [eur/mw_h/y] | ELH_0039 | tk_fin | manual_category_map | PAR_0043
ELH | 45.2.b Geothermal DH, LT, 2000m | Geothermal plant, electric heat pump, 2000m. DH temperature 70/35 degree - renewable heat - geothermal - medium | Financial data | Fixed O&M (*total) [EUR/MW_h/y] | EUR/MW_h/y | 2025 | E, J | [1, 2, 3, 7] | ctrl | 2030 | 60000 | geothermal plant, electric heat pump, 2000m. dh temperature 70/35 degree - renewable heat - geothermal - medium | financial data | fixed o&m (*total) [eur/mw_h/y] | ELH_0039 | tk_fin | manual_category_map | PAR_0043
ELH | 45.2.b Geothermal DH, LT, 2000m | Geothermal plant, electric heat pump, 2000m. DH temperature 70/35 degree - renewable heat - geothermal - medium | Financial data | Fixed O&M (*total) [EUR/MW_h/y] | EUR/MW_h/y | 2025 | E, J | [1, 2, 3, 7] | ctrl | 2035 | 56000 | geothermal plant, electric heat pump, 2000m. dh temperature 70/35 degree - renewable heat - geothermal - medium | financial data | fixed o&m (*total) [eur/mw_h/y] | ELH_0039 | tk_fin | manual_category_map | PAR_0043
ELH | 45.2.b Geothermal DH, LT, 2000m | Geothermal plant, electric heat pump, 2000m. DH temperature 70/35 degree - renewable heat - geothermal - medium | Financial data | Fixed O&M (*total) [EUR/MW_h/y] | EUR/MW_h/y | 2025 | E, J | [1, 2, 3, 7] | ctrl | 2040 | 53000 | geothermal plant, electric heat pump, 2000m. dh temperature 70/35 degree - renewable heat - geothermal - medium | financial data | fixed o&m (*total) [eur/mw_h/y] | ELH_0039 | tk_fin | manual_category_map | PAR_0043
ELH | 45.2.b Geothermal DH, LT, 2000m | Geothermal plant, electric heat pump, 2000m. DH temperature 70/35 degree - renewable heat - geothermal - medium | Financial data | Fixed O&M (*total) [EUR/MW_h/y] | EUR/MW_h/y | 2025 | E, J | [1, 2, 3, 7] | ctrl | 2050 | 45000 | geothermal plant, electric heat pump, 2000m. dh temperature 70/35 degree - renewable heat - geothermal - medium | financial data | fixed o&m (*total) [eur/mw_h/y] | ELH_0039 | tk_fin | manual_category_map | PAR_0043
ELH | 45.2.b Geothermal DH, LT, 2000m | Geothermal plant, electric heat pump, 2000m. DH temperature 70/35 degree - renewable heat - geothermal - medium | Financial data | Fixed O&M (*total) [EUR/MW_h/y] | EUR/MW_h/y | 2025 | E, J | [1, 2, 3, 7] | lower | 2030 | 50000 | geothermal plant, electric heat pump, 2000m. dh temperature 70/35 degree - renewable heat - geothermal - medium | financial data | fixed o&m (*total) [eur/mw_h/y] | ELH_0039 | tk_fin | manual_category_map | PAR_0043
ELH | 45.2.b Geothermal DH, LT, 2000m | Geothermal plant, electric heat pump, 2000m. DH temperature 70/35 degree - renewable heat - geothermal - medium | Financial data | Fixed O&M (*total) [EUR/MW_h/y] | EUR/MW_h/y | 2025 | E, J | [1, 2, 3, 7] | lower | 2050 | 40000 | geothermal plant, electric heat pump, 2000m. dh temperature 70/35 degree - renewable heat - geothermal - medium | financial data | fixed o&m (*total) [eur/mw_h/y] | ELH_0039 | tk_fin | manual_category_map | PAR_0043
ELH | 45.2.b Geothermal DH, LT, 2000m | Geothermal plant, electric heat pump, 2000m. DH temperature 70/35 degree - renewable heat - geothermal - medium | Financial data | Fixed O&M (*total) [EUR/MW_h/y] | EUR/MW_h/y | 2025 | E, J | [1, 2, 3, 7] | upper | 2030 | 65000 | geothermal plant, electric heat pump, 2000m. dh temperature 70/35 degree - renewable heat - geothermal - medium | financial data | fixed o&m (*total) [eur/mw_h/y] | ELH_0039 | tk_fin | manual_category_map | PAR_0043
ELH | 45.2.b Geothermal DH, LT, 2000m | Geothermal plant, electric heat pump, 2000m. DH temperature 70/35 degree - renewable heat - geothermal - medium | Financial data | Fixed O&M (*total) [EUR/MW_h/y] | EUR/MW_h/y | 2025 | E, J | [1, 2, 3, 7] | upper | 2050 | 60000 | geothermal plant, electric heat pump, 2000m. dh temperature 70/35 degree - renewable heat - geothermal - medium | financial data | fixed o&m (*total) [eur/mw_h/y] | ELH_0039 | tk_fin | manual_category_map | PAR_0043
ELH | 45.2.b Geothermal DH, LT, 2000m | Geothermal plant, electric heat pump, 2000m. DH temperature 70/35 degree - renewable heat - geothermal - medium | Financial data | Nominal investment (*total) [MEUR/MW_h] | MEUR/MW_h | 2025 | C, K | [2, 4, 7] | ctrl | 2025 | 1.78 | geothermal plant, electric heat pump, 2000m. dh temperature 70/35 degree - renewable heat - geothermal - medium | financial data | nominal investment (*total) [meur/mw_h] | ELH_0039 | tk_fin | manual_category_map | PAR_0094
ELH | 45.2.b Geothermal DH, LT, 2000m | Geothermal plant, electric heat pump, 2000m. DH temperature 70/35 degree - renewable heat - geothermal - medium | Financial data | Nominal investment (*total) [MEUR/MW_h] | MEUR/MW_h | 2025 | C, K | [2, 4, 7] | ctrl | 2030 | 1.78 | geothermal plant, electric heat pump, 2000m. dh temperature 70/35 degree - renewable heat - geothermal - medium | financial data | nominal investment (*total) [meur/mw_h] | ELH_0039 | tk_fin | manual_category_map | PAR_0094
ELH | 45.2.b Geothermal DH, LT, 2000m | Geothermal plant, electric heat pump, 2000m. DH temperature 70/35 degree - renewable heat - geothermal - medium | Financial data | Nominal investment (*total) [MEUR/MW_h] | MEUR/MW_h | 2025 | C, K | [2, 4, 7] | ctrl | 2035 | 1.78 | geothermal plant, electric heat pump, 2000m. dh temperature 70/35 degree - renewable heat - geothermal - medium | financial data | nominal investment (*total) [meur/mw_h] | ELH_0039 | tk_fin | manual_category_map | PAR_0094
ELH | 45.2.b Geothermal DH, LT, 2000m | Geothermal plant, electric heat pump, 2000m. DH temperature 70/35 degree - renewable heat - geothermal - medium | Financial data | Nominal investment (*total) [MEUR/MW_h] | MEUR/MW_h | 2025 | C, K | [2, 4, 7] | ctrl | 2040 | 1.78 | geothermal plant, electric heat pump, 2000m. dh temperature 70/35 degree - renewable heat - geothermal - medium | financial data | nominal investment (*total) [meur/mw_h] | ELH_0039 | tk_fin | manual_category_map | PAR_0094
ELH | 45.2.b Geothermal DH, LT, 2000m | Geothermal plant, electric heat pump, 2000m. DH temperature 70/35 degree - renewable heat - geothermal - medium | Financial data | Nominal investment (*total) [MEUR/MW_h] | MEUR/MW_h | 2025 | C, K | [2, 4, 7] | ctrl | 2050 | 1.78 | geothermal plant, electric heat pump, 2000m. dh temperature 70/35 degree - renewable heat - geothermal - medium | financial data | nominal investment (*total) [meur/mw_h] | ELH_0039 | tk_fin | manual_category_map | PAR_0094
ELH | 45.2.b Geothermal DH, LT, 2000m | Geothermal plant, electric heat pump, 2000m. DH temperature 70/35 degree - renewable heat - geothermal - medium | Financial data | Nominal investment (*total) [MEUR/MW_h] | MEUR/MW_h | 2025 | C, K | [2, 4, 7] | lower | 2030 | 1.6 | geothermal plant, electric heat pump, 2000m. dh temperature 70/35 degree - renewable heat - geothermal - medium | financial data | nominal investment (*total) [meur/mw_h] | ELH_0039 | tk_fin | manual_category_map | PAR_0094
ELH | 45.2.b Geothermal DH, LT, 2000m | Geothermal plant, electric heat pump, 2000m. DH temperature 70/35 degree - renewable heat - geothermal - medium | Financial data | Nominal investment (*total) [MEUR/MW_h] | MEUR/MW_h | 2025 | C, K | [2, 4, 7] | lower | 2050 | 1.4 | geothermal plant, electric heat pump, 2000m. dh temperature 70/35 degree - renewable heat - geothermal - medium | financial data | nominal investment (*total) [meur/mw_h] | ELH_0039 | tk_fin | manual_category_map | PAR_0094
ELH | 45.2.b Geothermal DH, LT, 2000m | Geothermal plant, electric heat pump, 2000m. DH temperature 70/35 degree - renewable heat - geothermal - medium | Financial data | Nominal investment (*total) [MEUR/MW_h] | MEUR/MW_h | 2025 | C, K | [2, 4, 7] | upper | 2030 | 2 | geothermal plant, electric heat pump, 2000m. dh temperature 70/35 degree - renewable heat - geothermal - medium | financial data | nominal investment (*total) [meur/mw_h] | ELH_0039 | tk_fin | manual_category_map | PAR_0094
ELH | 45.2.b Geothermal DH, LT, 2000m | Geothermal plant, electric heat pump, 2000m. DH temperature 70/35 degree - renewable heat - geothermal - medium | Financial data | Nominal investment (*total) [MEUR/MW_h] | MEUR/MW_h | 2025 | C, K | [2, 4, 7] | upper | 2050 | 2 | geothermal plant, electric heat pump, 2000m. dh temperature 70/35 degree - renewable heat - geothermal - medium | financial data | nominal investment (*total) [meur/mw_h] | ELH_0039 | tk_fin | manual_category_map | PAR_0094
ELH | 45.2.b Geothermal DH, LT, 2000m | Geothermal plant, electric heat pump, 2000m. DH temperature 70/35 degree - renewable heat - geothermal - medium | Financial data | Variable O&M (*total) [EUR/MWh_h] | EUR/MWh_h | 2025 | F,J | 2 | ctrl | 2025 | 3.07 | geothermal plant, electric heat pump, 2000m. dh temperature 70/35 degree - renewable heat - geothermal - medium | financial data | variable o&m (*total) [eur/mwh_h] | ELH_0039 | tk_fin | manual_category_map | PAR_0202
ELH | 45.2.b Geothermal DH, LT, 2000m | Geothermal plant, electric heat pump, 2000m. DH temperature 70/35 degree - renewable heat - geothermal - medium | Financial data | Variable O&M (*total) [EUR/MWh_h] | EUR/MWh_h | 2025 | F,J | 2 | ctrl | 2030 | 3.07 | geothermal plant, electric heat pump, 2000m. dh temperature 70/35 degree - renewable heat - geothermal - medium | financial data | variable o&m (*total) [eur/mwh_h] | ELH_0039 | tk_fin | manual_category_map | PAR_0202
ELH | 45.2.b Geothermal DH, LT, 2000m | Geothermal plant, electric heat pump, 2000m. DH temperature 70/35 degree - renewable heat - geothermal - medium | Financial data | Variable O&M (*total) [EUR/MWh_h] | EUR/MWh_h | 2025 | F,J | 2 | ctrl | 2035 | 3.07 | geothermal plant, electric heat pump, 2000m. dh temperature 70/35 degree - renewable heat - geothermal - medium | financial data | variable o&m (*total) [eur/mwh_h] | ELH_0039 | tk_fin | manual_category_map | PAR_0202
ELH | 45.2.b Geothermal DH, LT, 2000m | Geothermal plant, electric heat pump, 2000m. DH temperature 70/35 degree - renewable heat - geothermal - medium | Financial data | Variable O&M (*total) [EUR/MWh_h] | EUR/MWh_h | 2025 | F,J | 2 | ctrl | 2040 | 3.07 | geothermal plant, electric heat pump, 2000m. dh temperature 70/35 degree - renewable heat - geothermal - medium | financial data | variable o&m (*total) [eur/mwh_h] | ELH_0039 | tk_fin | manual_category_map | PAR_0202
ELH | 45.2.b Geothermal DH, LT, 2000m | Geothermal plant, electric heat pump, 2000m. DH temperature 70/35 degree - renewable heat - geothermal - medium | Financial data | Variable O&M (*total) [EUR/MWh_h] | EUR/MWh_h | 2025 | F,J | 2 | ctrl | 2050 | 3.07 | geothermal plant, electric heat pump, 2000m. dh temperature 70/35 degree - renewable heat - geothermal - medium | financial data | variable o&m (*total) [eur/mwh_h] | ELH_0039 | tk_fin | manual_category_map | PAR_0202
ELH | 45.2.b Geothermal DH, LT, 2000m | Geothermal plant, electric heat pump, 2000m. DH temperature 70/35 degree - renewable heat - geothermal - medium | Financial data | Variable O&M (*total) [EUR/MWh_h] | EUR/MWh_h | 2025 | F,J | 2 | lower | 2030 | 2.8 | geothermal plant, electric heat pump, 2000m. dh temperature 70/35 degree - renewable heat - geothermal - medium | financial data | variable o&m (*total) [eur/mwh_h] | ELH_0039 | tk_fin | manual_category_map | PAR_0202
ELH | 45.2.b Geothermal DH, LT, 2000m | Geothermal plant, electric heat pump, 2000m. DH temperature 70/35 degree - renewable heat - geothermal - medium | Financial data | Variable O&M (*total) [EUR/MWh_h] | EUR/MWh_h | 2025 | F,J | 2 | lower | 2050 | 2.5 | geothermal plant, electric heat pump, 2000m. dh temperature 70/35 degree - renewable heat - geothermal - medium | financial data | variable o&m (*total) [eur/mwh_h] | ELH_0039 | tk_fin | manual_category_map | PAR_0202
ELH | 45.2.b Geothermal DH, LT, 2000m | Geothermal plant, electric heat pump, 2000m. DH temperature 70/35 degree - renewable heat - geothermal - medium | Financial data | Variable O&M (*total) [EUR/MWh_h] | EUR/MWh_h | 2025 | F,J | 2 | upper | 2030 | 3.2 | geothermal plant, electric heat pump, 2000m. dh temperature 70/35 degree - renewable heat - geothermal - medium | financial data | variable o&m (*total) [eur/mwh_h] | ELH_0039 | tk_fin | manual_category_map | PAR_0202
ELH | 45.2.b Geothermal DH, LT, 2000m | Geothermal plant, electric heat pump, 2000m. DH temperature 70/35 degree - renewable heat - geothermal - medium | Financial data | Variable O&M (*total) [EUR/MWh_h] | EUR/MWh_h | 2025 | F,J | 2 | upper | 2050 | 3.5 | geothermal plant, electric heat pump, 2000m. dh temperature 70/35 degree - renewable heat - geothermal - medium | financial data | variable o&m (*total) [eur/mwh_h] | ELH_0039 | tk_fin | manual_category_map | PAR_0202
ELH | 45.2.b Geothermal DH, LT, 2000m | Geothermal plant, electric heat pump, 2000m. DH temperature 70/35 degree - renewable heat - geothermal - medium | Financial data | Variable O&M (electricity cost) [EUR/MWh_h] | EUR/MWh_h | 2025 | M |  | ctrl | 2025 | 0 | geothermal plant, electric heat pump, 2000m. dh temperature 70/35 degree - renewable heat - geothermal - medium | financial data | variable o&m (electricity cost) [eur/mwh_h] | ELH_0039 | tk_fin | manual_category_map | PAR_0206
ELH | 45.2.b Geothermal DH, LT, 2000m | Geothermal plant, electric heat pump, 2000m. DH temperature 70/35 degree - renewable heat - geothermal - medium | Financial data | Variable O&M (electricity cost) [EUR/MWh_h] | EUR/MWh_h | 2025 | M |  | ctrl | 2030 | 0 | geothermal plant, electric heat pump, 2000m. dh temperature 70/35 degree - renewable heat - geothermal - medium | financial data | variable o&m (electricity cost) [eur/mwh_h] | ELH_0039 | tk_fin | manual_category_map | PAR_0206
ELH | 45.2.b Geothermal DH, LT, 2000m | Geothermal plant, electric heat pump, 2000m. DH temperature 70/35 degree - renewable heat - geothermal - medium | Financial data | Variable O&M (electricity cost) [EUR/MWh_h] | EUR/MWh_h | 2025 | M |  | ctrl | 2035 | 0 | geothermal plant, electric heat pump, 2000m. dh temperature 70/35 degree - renewable heat - geothermal - medium | financial data | variable o&m (electricity cost) [eur/mwh_h] | ELH_0039 | tk_fin | manual_category_map | PAR_0206
ELH | 45.2.b Geothermal DH, LT, 2000m | Geothermal plant, electric heat pump, 2000m. DH temperature 70/35 degree - renewable heat - geothermal - medium | Financial data | Variable O&M (electricity cost) [EUR/MWh_h] | EUR/MWh_h | 2025 | M |  | ctrl | 2040 | 0 | geothermal plant, electric heat pump, 2000m. dh temperature 70/35 degree - renewable heat - geothermal - medium | financial data | variable o&m (electricity cost) [eur/mwh_h] | ELH_0039 | tk_fin | manual_category_map | PAR_0206
ELH | 45.2.b Geothermal DH, LT, 2000m | Geothermal plant, electric heat pump, 2000m. DH temperature 70/35 degree - renewable heat - geothermal - medium | Financial data | Variable O&M (electricity cost) [EUR/MWh_h] | EUR/MWh_h | 2025 | M |  | ctrl | 2050 | 0 | geothermal plant, electric heat pump, 2000m. dh temperature 70/35 degree - renewable heat - geothermal - medium | financial data | variable o&m (electricity cost) [eur/mwh_h] | ELH_0039 | tk_fin | manual_category_map | PAR_0206
ELH | 45.2.b Geothermal DH, LT, 2000m | Geothermal plant, electric heat pump, 2000m. DH temperature 70/35 degree - renewable heat - geothermal - medium | Financial data | Variable O&M (electricity cost) [EUR/MWh_h] | EUR/MWh_h | 2025 | M |  | lower | 2030 | 0 | geothermal plant, electric heat pump, 2000m. dh temperature 70/35 degree - renewable heat - geothermal - medium | financial data | variable o&m (electricity cost) [eur/mwh_h] | ELH_0039 | tk_fin | manual_category_map | PAR_0206
ELH | 45.2.b Geothermal DH, LT, 2000m | Geothermal plant, electric heat pump, 2000m. DH temperature 70/35 degree - renewable heat - geothermal - medium | Financial data | Variable O&M (electricity cost) [EUR/MWh_h] | EUR/MWh_h | 2025 | M |  | lower | 2050 | 0 | geothermal plant, electric heat pump, 2000m. dh temperature 70/35 degree - renewable heat - geothermal - medium | financial data | variable o&m (electricity cost) [eur/mwh_h] | ELH_0039 | tk_fin | manual_category_map | PAR_0206
ELH | 45.2.b Geothermal DH, LT, 2000m | Geothermal plant, electric heat pump, 2000m. DH temperature 70/35 degree - renewable heat - geothermal - medium | Financial data | Variable O&M (electricity cost) [EUR/MWh_h] | EUR/MWh_h | 2025 | M |  | upper | 2030 | 0 | geothermal plant, electric heat pump, 2000m. dh temperature 70/35 degree - renewable heat - geothermal - medium | financial data | variable o&m (electricity cost) [eur/mwh_h] | ELH_0039 | tk_fin | manual_category_map | PAR_0206
ELH | 45.2.b Geothermal DH, LT, 2000m | Geothermal plant, electric heat pump, 2000m. DH temperature 70/35 degree - renewable heat - geothermal - medium | Financial data | Variable O&M (electricity cost) [EUR/MWh_h] | EUR/MWh_h | 2025 | M |  | upper | 2050 | 0 | geothermal plant, electric heat pump, 2000m. dh temperature 70/35 degree - renewable heat - geothermal - medium | financial data | variable o&m (electricity cost) [eur/mwh_h] | ELH_0039 | tk_fin | manual_category_map | PAR_0206
ELH | 45.2.b Geothermal DH, LT, 2000m | Geothermal plant, electric heat pump, 2000m. DH temperature 70/35 degree - renewable heat - geothermal - medium | Regulation ability | Cold start-up time [hours] | hours |  |  | 3 | ctrl | 2025 | 2 | geothermal plant, electric heat pump, 2000m. dh temperature 70/35 degree - renewable heat - geothermal - medium | regulation ability | cold start-up time [hours] | ELH_0039 | tk_reg | manual_category_map | PAR_0022
ELH | 45.2.b Geothermal DH, LT, 2000m | Geothermal plant, electric heat pump, 2000m. DH temperature 70/35 degree - renewable heat - geothermal - medium | Regulation ability | Cold start-up time [hours] | hours |  |  | 3 | ctrl | 2030 | 2 | geothermal plant, electric heat pump, 2000m. dh temperature 70/35 degree - renewable heat - geothermal - medium | regulation ability | cold start-up time [hours] | ELH_0039 | tk_reg | manual_category_map | PAR_0022
ELH | 45.2.b Geothermal DH, LT, 2000m | Geothermal plant, electric heat pump, 2000m. DH temperature 70/35 degree - renewable heat - geothermal - medium | Regulation ability | Cold start-up time [hours] | hours |  |  | 3 | ctrl | 2035 | 2 | geothermal plant, electric heat pump, 2000m. dh temperature 70/35 degree - renewable heat - geothermal - medium | regulation ability | cold start-up time [hours] | ELH_0039 | tk_reg | manual_category_map | PAR_0022
ELH | 45.2.b Geothermal DH, LT, 2000m | Geothermal plant, electric heat pump, 2000m. DH temperature 70/35 degree - renewable heat - geothermal - medium | Regulation ability | Cold start-up time [hours] | hours |  |  | 3 | ctrl | 2040 | 2 | geothermal plant, electric heat pump, 2000m. dh temperature 70/35 degree - renewable heat - geothermal - medium | regulation ability | cold start-up time [hours] | ELH_0039 | tk_reg | manual_category_map | PAR_0022
ELH | 45.2.b Geothermal DH, LT, 2000m | Geothermal plant, electric heat pump, 2000m. DH temperature 70/35 degree - renewable heat - geothermal - medium | Regulation ability | Cold start-up time [hours] | hours |  |  | 3 | ctrl | 2050 | 2 | geothermal plant, electric heat pump, 2000m. dh temperature 70/35 degree - renewable heat - geothermal - medium | regulation ability | cold start-up time [hours] | ELH_0039 | tk_reg | manual_category_map | PAR_0022
ELH | 45.2.b Geothermal DH, LT, 2000m | Geothermal plant, electric heat pump, 2000m. DH temperature 70/35 degree - renewable heat - geothermal - medium | Regulation ability | Cold start-up time [hours] | hours |  |  | 3 | lower | 2030 | 2 | geothermal plant, electric heat pump, 2000m. dh temperature 70/35 degree - renewable heat - geothermal - medium | regulation ability | cold start-up time [hours] | ELH_0039 | tk_reg | manual_category_map | PAR_0022
ELH | 45.2.b Geothermal DH, LT, 2000m | Geothermal plant, electric heat pump, 2000m. DH temperature 70/35 degree - renewable heat - geothermal - medium | Regulation ability | Cold start-up time [hours] | hours |  |  | 3 | lower | 2050 | 2 | geothermal plant, electric heat pump, 2000m. dh temperature 70/35 degree - renewable heat - geothermal - medium | regulation ability | cold start-up time [hours] | ELH_0039 | tk_reg | manual_category_map | PAR_0022
ELH | 45.2.b Geothermal DH, LT, 2000m | Geothermal plant, electric heat pump, 2000m. DH temperature 70/35 degree - renewable heat - geothermal - medium | Regulation ability | Cold start-up time [hours] | hours |  |  | 3 | upper | 2030 | 2 | geothermal plant, electric heat pump, 2000m. dh temperature 70/35 degree - renewable heat - geothermal - medium | regulation ability | cold start-up time [hours] | ELH_0039 | tk_reg | manual_category_map | PAR_0022
ELH | 45.2.b Geothermal DH, LT, 2000m | Geothermal plant, electric heat pump, 2000m. DH temperature 70/35 degree - renewable heat - geothermal - medium | Regulation ability | Cold start-up time [hours] | hours |  |  | 3 | upper | 2050 | 2 | geothermal plant, electric heat pump, 2000m. dh temperature 70/35 degree - renewable heat - geothermal - medium | regulation ability | cold start-up time [hours] | ELH_0039 | tk_reg | manual_category_map | PAR_0022
ELH | 45.2.b Geothermal DH, LT, 2000m | Geothermal plant, electric heat pump, 2000m. DH temperature 70/35 degree - renewable heat - geothermal - medium | Regulation ability | Minimum load (of full load) [] |  |  | H | [2, 5] | ctrl | 2025 | 0.2 | geothermal plant, electric heat pump, 2000m. dh temperature 70/35 degree - renewable heat - geothermal - medium | regulation ability | minimum load (of full load) [] | ELH_0039 | tk_reg | manual_category_map | PAR_0085
ELH | 45.2.b Geothermal DH, LT, 2000m | Geothermal plant, electric heat pump, 2000m. DH temperature 70/35 degree - renewable heat - geothermal - medium | Regulation ability | Minimum load (of full load) [] |  |  | H | [2, 5] | ctrl | 2030 | 0.2 | geothermal plant, electric heat pump, 2000m. dh temperature 70/35 degree - renewable heat - geothermal - medium | regulation ability | minimum load (of full load) [] | ELH_0039 | tk_reg | manual_category_map | PAR_0085
ELH | 45.2.b Geothermal DH, LT, 2000m | Geothermal plant, electric heat pump, 2000m. DH temperature 70/35 degree - renewable heat - geothermal - medium | Regulation ability | Minimum load (of full load) [] |  |  | H | [2, 5] | ctrl | 2035 | 0.2 | geothermal plant, electric heat pump, 2000m. dh temperature 70/35 degree - renewable heat - geothermal - medium | regulation ability | minimum load (of full load) [] | ELH_0039 | tk_reg | manual_category_map | PAR_0085
ELH | 45.2.b Geothermal DH, LT, 2000m | Geothermal plant, electric heat pump, 2000m. DH temperature 70/35 degree - renewable heat - geothermal - medium | Regulation ability | Minimum load (of full load) [] |  |  | H | [2, 5] | ctrl | 2040 | 0.2 | geothermal plant, electric heat pump, 2000m. dh temperature 70/35 degree - renewable heat - geothermal - medium | regulation ability | minimum load (of full load) [] | ELH_0039 | tk_reg | manual_category_map | PAR_0085
ELH | 45.2.b Geothermal DH, LT, 2000m | Geothermal plant, electric heat pump, 2000m. DH temperature 70/35 degree - renewable heat - geothermal - medium | Regulation ability | Minimum load (of full load) [] |  |  | H | [2, 5] | ctrl | 2050 | 0.2 | geothermal plant, electric heat pump, 2000m. dh temperature 70/35 degree - renewable heat - geothermal - medium | regulation ability | minimum load (of full load) [] | ELH_0039 | tk_reg | manual_category_map | PAR_0085
ELH | 45.2.b Geothermal DH, LT, 2000m | Geothermal plant, electric heat pump, 2000m. DH temperature 70/35 degree - renewable heat - geothermal - medium | Regulation ability | Minimum load (of full load) [] |  |  | H | [2, 5] | lower | 2030 | 0.2 | geothermal plant, electric heat pump, 2000m. dh temperature 70/35 degree - renewable heat - geothermal - medium | regulation ability | minimum load (of full load) [] | ELH_0039 | tk_reg | manual_category_map | PAR_0085
ELH | 45.2.b Geothermal DH, LT, 2000m | Geothermal plant, electric heat pump, 2000m. DH temperature 70/35 degree - renewable heat - geothermal - medium | Regulation ability | Minimum load (of full load) [] |  |  | H | [2, 5] | lower | 2050 | 0.2 | geothermal plant, electric heat pump, 2000m. dh temperature 70/35 degree - renewable heat - geothermal - medium | regulation ability | minimum load (of full load) [] | ELH_0039 | tk_reg | manual_category_map | PAR_0085
ELH | 45.2.b Geothermal DH, LT, 2000m | Geothermal plant, electric heat pump, 2000m. DH temperature 70/35 degree - renewable heat - geothermal - medium | Regulation ability | Minimum load (of full load) [] |  |  | H | [2, 5] | upper | 2030 | 0.2 | geothermal plant, electric heat pump, 2000m. dh temperature 70/35 degree - renewable heat - geothermal - medium | regulation ability | minimum load (of full load) [] | ELH_0039 | tk_reg | manual_category_map | PAR_0085
ELH | 45.2.b Geothermal DH, LT, 2000m | Geothermal plant, electric heat pump, 2000m. DH temperature 70/35 degree - renewable heat - geothermal - medium | Regulation ability | Minimum load (of full load) [] |  |  | H | [2, 5] | upper | 2050 | 0.2 | geothermal plant, electric heat pump, 2000m. dh temperature 70/35 degree - renewable heat - geothermal - medium | regulation ability | minimum load (of full load) [] | ELH_0039 | tk_reg | manual_category_map | PAR_0085
ELH | 45.2.b Geothermal DH, LT, 2000m | Geothermal plant, electric heat pump, 2000m. DH temperature 70/35 degree - renewable heat - geothermal - medium | Technology-specific data | Depth of geothermal well [m] | m |  |  | 1, 7 | ctrl | 2025 | 2000 | geothermal plant, electric heat pump, 2000m. dh temperature 70/35 degree - renewable heat - geothermal - medium | technology-specific data | depth of geothermal well [m] | ELH_0039 | tk_tsd | manual_category_map | PAR_0030
ELH | 45.2.b Geothermal DH, LT, 2000m | Geothermal plant, electric heat pump, 2000m. DH temperature 70/35 degree - renewable heat - geothermal - medium | Technology-specific data | Depth of geothermal well [m] | m |  |  | 1, 7 | ctrl | 2030 | 2000 | geothermal plant, electric heat pump, 2000m. dh temperature 70/35 degree - renewable heat - geothermal - medium | technology-specific data | depth of geothermal well [m] | ELH_0039 | tk_tsd | manual_category_map | PAR_0030
ELH | 45.2.b Geothermal DH, LT, 2000m | Geothermal plant, electric heat pump, 2000m. DH temperature 70/35 degree - renewable heat - geothermal - medium | Technology-specific data | Depth of geothermal well [m] | m |  |  | 1, 7 | ctrl | 2035 | 2000 | geothermal plant, electric heat pump, 2000m. dh temperature 70/35 degree - renewable heat - geothermal - medium | technology-specific data | depth of geothermal well [m] | ELH_0039 | tk_tsd | manual_category_map | PAR_0030
ELH | 45.2.b Geothermal DH, LT, 2000m | Geothermal plant, electric heat pump, 2000m. DH temperature 70/35 degree - renewable heat - geothermal - medium | Technology-specific data | Depth of geothermal well [m] | m |  |  | 1, 7 | ctrl | 2040 | 2000 | geothermal plant, electric heat pump, 2000m. dh temperature 70/35 degree - renewable heat - geothermal - medium | technology-specific data | depth of geothermal well [m] | ELH_0039 | tk_tsd | manual_category_map | PAR_0030
ELH | 45.2.b Geothermal DH, LT, 2000m | Geothermal plant, electric heat pump, 2000m. DH temperature 70/35 degree - renewable heat - geothermal - medium | Technology-specific data | Depth of geothermal well [m] | m |  |  | 1, 7 | ctrl | 2050 | 2000 | geothermal plant, electric heat pump, 2000m. dh temperature 70/35 degree - renewable heat - geothermal - medium | technology-specific data | depth of geothermal well [m] | ELH_0039 | tk_tsd | manual_category_map | PAR_0030
ELH | 45.2.b Geothermal DH, LT, 2000m | Geothermal plant, electric heat pump, 2000m. DH temperature 70/35 degree - renewable heat - geothermal - medium | Technology-specific data | Depth of geothermal well [m] | m |  |  | 1, 7 | lower | 2030 | 2000 | geothermal plant, electric heat pump, 2000m. dh temperature 70/35 degree - renewable heat - geothermal - medium | technology-specific data | depth of geothermal well [m] | ELH_0039 | tk_tsd | manual_category_map | PAR_0030
ELH | 45.2.b Geothermal DH, LT, 2000m | Geothermal plant, electric heat pump, 2000m. DH temperature 70/35 degree - renewable heat - geothermal - medium | Technology-specific data | Depth of geothermal well [m] | m |  |  | 1, 7 | lower | 2050 | 2000 | geothermal plant, electric heat pump, 2000m. dh temperature 70/35 degree - renewable heat - geothermal - medium | technology-specific data | depth of geothermal well [m] | ELH_0039 | tk_tsd | manual_category_map | PAR_0030
ELH | 45.2.b Geothermal DH, LT, 2000m | Geothermal plant, electric heat pump, 2000m. DH temperature 70/35 degree - renewable heat - geothermal - medium | Technology-specific data | Depth of geothermal well [m] | m |  |  | 1, 7 | upper | 2030 | 2000 | geothermal plant, electric heat pump, 2000m. dh temperature 70/35 degree - renewable heat - geothermal - medium | technology-specific data | depth of geothermal well [m] | ELH_0039 | tk_tsd | manual_category_map | PAR_0030
ELH | 45.2.b Geothermal DH, LT, 2000m | Geothermal plant, electric heat pump, 2000m. DH temperature 70/35 degree - renewable heat - geothermal - medium | Technology-specific data | Depth of geothermal well [m] | m |  |  | 1, 7 | upper | 2050 | 2000 | geothermal plant, electric heat pump, 2000m. dh temperature 70/35 degree - renewable heat - geothermal - medium | technology-specific data | depth of geothermal well [m] | ELH_0039 | tk_tsd | manual_category_map | PAR_0030
ELH | 45.2.b Geothermal DH, LT, 2000m | Geothermal plant, electric heat pump, 2000m. DH temperature 70/35 degree - renewable heat - geothermal - medium | Technology-specific data | Heat generation from geothermal ressource [MW_h] | MW_h |  | I, A, L, N | 1, 7 | ctrl | 2025 | 17.5 | geothermal plant, electric heat pump, 2000m. dh temperature 70/35 degree - renewable heat - geothermal - medium | technology-specific data | heat generation from geothermal ressource [mw_h] | ELH_0039 | tk_tsd | manual_category_map | PAR_0078
ELH | 45.2.b Geothermal DH, LT, 2000m | Geothermal plant, electric heat pump, 2000m. DH temperature 70/35 degree - renewable heat - geothermal - medium | Technology-specific data | Heat generation from geothermal ressource [MW_h] | MW_h |  | I, A, L, N | 1, 7 | ctrl | 2030 | 17.5 | geothermal plant, electric heat pump, 2000m. dh temperature 70/35 degree - renewable heat - geothermal - medium | technology-specific data | heat generation from geothermal ressource [mw_h] | ELH_0039 | tk_tsd | manual_category_map | PAR_0078
ELH | 45.2.b Geothermal DH, LT, 2000m | Geothermal plant, electric heat pump, 2000m. DH temperature 70/35 degree - renewable heat - geothermal - medium | Technology-specific data | Heat generation from geothermal ressource [MW_h] | MW_h |  | I, A, L, N | 1, 7 | ctrl | 2035 | 17.5 | geothermal plant, electric heat pump, 2000m. dh temperature 70/35 degree - renewable heat - geothermal - medium | technology-specific data | heat generation from geothermal ressource [mw_h] | ELH_0039 | tk_tsd | manual_category_map | PAR_0078
ELH | 45.2.b Geothermal DH, LT, 2000m | Geothermal plant, electric heat pump, 2000m. DH temperature 70/35 degree - renewable heat - geothermal - medium | Technology-specific data | Heat generation from geothermal ressource [MW_h] | MW_h |  | I, A, L, N | 1, 7 | ctrl | 2040 | 18 | geothermal plant, electric heat pump, 2000m. dh temperature 70/35 degree - renewable heat - geothermal - medium | technology-specific data | heat generation from geothermal ressource [mw_h] | ELH_0039 | tk_tsd | manual_category_map | PAR_0078
ELH | 45.2.b Geothermal DH, LT, 2000m | Geothermal plant, electric heat pump, 2000m. DH temperature 70/35 degree - renewable heat - geothermal - medium | Technology-specific data | Heat generation from geothermal ressource [MW_h] | MW_h |  | I, A, L, N | 1, 7 | ctrl | 2050 | 18.5 | geothermal plant, electric heat pump, 2000m. dh temperature 70/35 degree - renewable heat - geothermal - medium | technology-specific data | heat generation from geothermal ressource [mw_h] | ELH_0039 | tk_tsd | manual_category_map | PAR_0078
ELH | 45.2.b Geothermal DH, LT, 2000m | Geothermal plant, electric heat pump, 2000m. DH temperature 70/35 degree - renewable heat - geothermal - medium | Technology-specific data | Heat generation from geothermal ressource [MW_h] | MW_h |  | I, A, L, N | 1, 7 | lower | 2030 | 16 | geothermal plant, electric heat pump, 2000m. dh temperature 70/35 degree - renewable heat - geothermal - medium | technology-specific data | heat generation from geothermal ressource [mw_h] | ELH_0039 | tk_tsd | manual_category_map | PAR_0078
ELH | 45.2.b Geothermal DH, LT, 2000m | Geothermal plant, electric heat pump, 2000m. DH temperature 70/35 degree - renewable heat - geothermal - medium | Technology-specific data | Heat generation from geothermal ressource [MW_h] | MW_h |  | I, A, L, N | 1, 7 | lower | 2050 | 16 | geothermal plant, electric heat pump, 2000m. dh temperature 70/35 degree - renewable heat - geothermal - medium | technology-specific data | heat generation from geothermal ressource [mw_h] | ELH_0039 | tk_tsd | manual_category_map | PAR_0078
ELH | 45.2.b Geothermal DH, LT, 2000m | Geothermal plant, electric heat pump, 2000m. DH temperature 70/35 degree - renewable heat - geothermal - medium | Technology-specific data | Heat generation from geothermal ressource [MW_h] | MW_h |  | I, A, L, N | 1, 7 | upper | 2030 | 18 | geothermal plant, electric heat pump, 2000m. dh temperature 70/35 degree - renewable heat - geothermal - medium | technology-specific data | heat generation from geothermal ressource [mw_h] | ELH_0039 | tk_tsd | manual_category_map | PAR_0078
ELH | 45.2.b Geothermal DH, LT, 2000m | Geothermal plant, electric heat pump, 2000m. DH temperature 70/35 degree - renewable heat - geothermal - medium | Technology-specific data | Heat generation from geothermal ressource [MW_h] | MW_h |  | I, A, L, N | 1, 7 | upper | 2050 | 18.5 | geothermal plant, electric heat pump, 2000m. dh temperature 70/35 degree - renewable heat - geothermal - medium | technology-specific data | heat generation from geothermal ressource [mw_h] | ELH_0039 | tk_tsd | manual_category_map | PAR_0078
ELH | 45.2.b Geothermal DH, LT, 2000m | Geothermal plant, electric heat pump, 2000m. DH temperature 70/35 degree - renewable heat - geothermal - medium | Technology-specific data | Heat generation from heat pumps [MW_h] | MW_h |  | A | 1, 7 | ctrl | 2025 | 2.5 | geothermal plant, electric heat pump, 2000m. dh temperature 70/35 degree - renewable heat - geothermal - medium | technology-specific data | heat generation from heat pumps [mw_h] | ELH_0039 | tk_tsd | manual_category_map | PAR_0079
ELH | 45.2.b Geothermal DH, LT, 2000m | Geothermal plant, electric heat pump, 2000m. DH temperature 70/35 degree - renewable heat - geothermal - medium | Technology-specific data | Heat generation from heat pumps [MW_h] | MW_h |  | A | 1, 7 | ctrl | 2030 | 2.5 | geothermal plant, electric heat pump, 2000m. dh temperature 70/35 degree - renewable heat - geothermal - medium | technology-specific data | heat generation from heat pumps [mw_h] | ELH_0039 | tk_tsd | manual_category_map | PAR_0079
ELH | 45.2.b Geothermal DH, LT, 2000m | Geothermal plant, electric heat pump, 2000m. DH temperature 70/35 degree - renewable heat - geothermal - medium | Technology-specific data | Heat generation from heat pumps [MW_h] | MW_h |  | A | 1, 7 | ctrl | 2035 | 2.5 | geothermal plant, electric heat pump, 2000m. dh temperature 70/35 degree - renewable heat - geothermal - medium | technology-specific data | heat generation from heat pumps [mw_h] | ELH_0039 | tk_tsd | manual_category_map | PAR_0079
ELH | 45.2.b Geothermal DH, LT, 2000m | Geothermal plant, electric heat pump, 2000m. DH temperature 70/35 degree - renewable heat - geothermal - medium | Technology-specific data | Heat generation from heat pumps [MW_h] | MW_h |  | A | 1, 7 | ctrl | 2040 | 3 | geothermal plant, electric heat pump, 2000m. dh temperature 70/35 degree - renewable heat - geothermal - medium | technology-specific data | heat generation from heat pumps [mw_h] | ELH_0039 | tk_tsd | manual_category_map | PAR_0079
ELH | 45.2.b Geothermal DH, LT, 2000m | Geothermal plant, electric heat pump, 2000m. DH temperature 70/35 degree - renewable heat - geothermal - medium | Technology-specific data | Heat generation from heat pumps [MW_h] | MW_h |  | A | 1, 7 | ctrl | 2050 | 3.5 | geothermal plant, electric heat pump, 2000m. dh temperature 70/35 degree - renewable heat - geothermal - medium | technology-specific data | heat generation from heat pumps [mw_h] | ELH_0039 | tk_tsd | manual_category_map | PAR_0079
ELH | 45.2.b Geothermal DH, LT, 2000m | Geothermal plant, electric heat pump, 2000m. DH temperature 70/35 degree - renewable heat - geothermal - medium | Technology-specific data | Heat generation from heat pumps [MW_h] | MW_h |  | A | 1, 7 | lower | 2030 | 2 | geothermal plant, electric heat pump, 2000m. dh temperature 70/35 degree - renewable heat - geothermal - medium | technology-specific data | heat generation from heat pumps [mw_h] | ELH_0039 | tk_tsd | manual_category_map | PAR_0079
ELH | 45.2.b Geothermal DH, LT, 2000m | Geothermal plant, electric heat pump, 2000m. DH temperature 70/35 degree - renewable heat - geothermal - medium | Technology-specific data | Heat generation from heat pumps [MW_h] | MW_h |  | A | 1, 7 | lower | 2050 | 2 | geothermal plant, electric heat pump, 2000m. dh temperature 70/35 degree - renewable heat - geothermal - medium | technology-specific data | heat generation from heat pumps [mw_h] | ELH_0039 | tk_tsd | manual_category_map | PAR_0079
ELH | 45.2.b Geothermal DH, LT, 2000m | Geothermal plant, electric heat pump, 2000m. DH temperature 70/35 degree - renewable heat - geothermal - medium | Technology-specific data | Heat generation from heat pumps [MW_h] | MW_h |  | A | 1, 7 | upper | 2030 | 3 | geothermal plant, electric heat pump, 2000m. dh temperature 70/35 degree - renewable heat - geothermal - medium | technology-specific data | heat generation from heat pumps [mw_h] | ELH_0039 | tk_tsd | manual_category_map | PAR_0079
ELH | 45.2.b Geothermal DH, LT, 2000m | Geothermal plant, electric heat pump, 2000m. DH temperature 70/35 degree - renewable heat - geothermal - medium | Technology-specific data | Heat generation from heat pumps [MW_h] | MW_h |  | A | 1, 7 | upper | 2050 | 3.5 | geothermal plant, electric heat pump, 2000m. dh temperature 70/35 degree - renewable heat - geothermal - medium | technology-specific data | heat generation from heat pumps [mw_h] | ELH_0039 | tk_tsd | manual_category_map | PAR_0079
ELH | 45.2.b Geothermal DH, LT, 2000m | Geothermal plant, electric heat pump, 2000m. DH temperature 70/35 degree - renewable heat - geothermal - medium | Technology-specific data | Number of injection wells |  |  | L | 1, 7 | ctrl | 2025 | 1 | geothermal plant, electric heat pump, 2000m. dh temperature 70/35 degree - renewable heat - geothermal - medium | technology-specific data | number of injection wells | ELH_0039 | tk_tsd | manual_category_map | PAR_0155
ELH | 45.2.b Geothermal DH, LT, 2000m | Geothermal plant, electric heat pump, 2000m. DH temperature 70/35 degree - renewable heat - geothermal - medium | Technology-specific data | Number of injection wells |  |  | L | 1, 7 | ctrl | 2030 | 1 | geothermal plant, electric heat pump, 2000m. dh temperature 70/35 degree - renewable heat - geothermal - medium | technology-specific data | number of injection wells | ELH_0039 | tk_tsd | manual_category_map | PAR_0155
ELH | 45.2.b Geothermal DH, LT, 2000m | Geothermal plant, electric heat pump, 2000m. DH temperature 70/35 degree - renewable heat - geothermal - medium | Technology-specific data | Number of injection wells |  |  | L | 1, 7 | ctrl | 2035 | 1 | geothermal plant, electric heat pump, 2000m. dh temperature 70/35 degree - renewable heat - geothermal - medium | technology-specific data | number of injection wells | ELH_0039 | tk_tsd | manual_category_map | PAR_0155
ELH | 45.2.b Geothermal DH, LT, 2000m | Geothermal plant, electric heat pump, 2000m. DH temperature 70/35 degree - renewable heat - geothermal - medium | Technology-specific data | Number of injection wells |  |  | L | 1, 7 | ctrl | 2040 | 1 | geothermal plant, electric heat pump, 2000m. dh temperature 70/35 degree - renewable heat - geothermal - medium | technology-specific data | number of injection wells | ELH_0039 | tk_tsd | manual_category_map | PAR_0155
ELH | 45.2.b Geothermal DH, LT, 2000m | Geothermal plant, electric heat pump, 2000m. DH temperature 70/35 degree - renewable heat - geothermal - medium | Technology-specific data | Number of injection wells |  |  | L | 1, 7 | ctrl | 2050 | 1 | geothermal plant, electric heat pump, 2000m. dh temperature 70/35 degree - renewable heat - geothermal - medium | technology-specific data | number of injection wells | ELH_0039 | tk_tsd | manual_category_map | PAR_0155
ELH | 45.2.b Geothermal DH, LT, 2000m | Geothermal plant, electric heat pump, 2000m. DH temperature 70/35 degree - renewable heat - geothermal - medium | Technology-specific data | Number of injection wells |  |  | L | 1, 7 | lower | 2030 | 1 | geothermal plant, electric heat pump, 2000m. dh temperature 70/35 degree - renewable heat - geothermal - medium | technology-specific data | number of injection wells | ELH_0039 | tk_tsd | manual_category_map | PAR_0155
ELH | 45.2.b Geothermal DH, LT, 2000m | Geothermal plant, electric heat pump, 2000m. DH temperature 70/35 degree - renewable heat - geothermal - medium | Technology-specific data | Number of injection wells |  |  | L | 1, 7 | lower | 2050 | 1 | geothermal plant, electric heat pump, 2000m. dh temperature 70/35 degree - renewable heat - geothermal - medium | technology-specific data | number of injection wells | ELH_0039 | tk_tsd | manual_category_map | PAR_0155
ELH | 45.2.b Geothermal DH, LT, 2000m | Geothermal plant, electric heat pump, 2000m. DH temperature 70/35 degree - renewable heat - geothermal - medium | Technology-specific data | Number of injection wells |  |  | L | 1, 7 | upper | 2030 | 1 | geothermal plant, electric heat pump, 2000m. dh temperature 70/35 degree - renewable heat - geothermal - medium | technology-specific data | number of injection wells | ELH_0039 | tk_tsd | manual_category_map | PAR_0155
ELH | 45.2.b Geothermal DH, LT, 2000m | Geothermal plant, electric heat pump, 2000m. DH temperature 70/35 degree - renewable heat - geothermal - medium | Technology-specific data | Number of injection wells |  |  | L | 1, 7 | upper | 2050 | 1 | geothermal plant, electric heat pump, 2000m. dh temperature 70/35 degree - renewable heat - geothermal - medium | technology-specific data | number of injection wells | ELH_0039 | tk_tsd | manual_category_map | PAR_0155
ELH | 45.2.b Geothermal DH, LT, 2000m | Geothermal plant, electric heat pump, 2000m. DH temperature 70/35 degree - renewable heat - geothermal - medium | Technology-specific data | Number of production wells |  |  | L, N | 1, 7 | ctrl | 2025 | 1 | geothermal plant, electric heat pump, 2000m. dh temperature 70/35 degree - renewable heat - geothermal - medium | technology-specific data | number of production wells | ELH_0039 | tk_tsd | manual_category_map | PAR_0156
ELH | 45.2.b Geothermal DH, LT, 2000m | Geothermal plant, electric heat pump, 2000m. DH temperature 70/35 degree - renewable heat - geothermal - medium | Technology-specific data | Number of production wells |  |  | L, N | 1, 7 | ctrl | 2030 | 1 | geothermal plant, electric heat pump, 2000m. dh temperature 70/35 degree - renewable heat - geothermal - medium | technology-specific data | number of production wells | ELH_0039 | tk_tsd | manual_category_map | PAR_0156
ELH | 45.2.b Geothermal DH, LT, 2000m | Geothermal plant, electric heat pump, 2000m. DH temperature 70/35 degree - renewable heat - geothermal - medium | Technology-specific data | Number of production wells |  |  | L, N | 1, 7 | ctrl | 2035 | 1 | geothermal plant, electric heat pump, 2000m. dh temperature 70/35 degree - renewable heat - geothermal - medium | technology-specific data | number of production wells | ELH_0039 | tk_tsd | manual_category_map | PAR_0156
ELH | 45.2.b Geothermal DH, LT, 2000m | Geothermal plant, electric heat pump, 2000m. DH temperature 70/35 degree - renewable heat - geothermal - medium | Technology-specific data | Number of production wells |  |  | L, N | 1, 7 | ctrl | 2040 | 1 | geothermal plant, electric heat pump, 2000m. dh temperature 70/35 degree - renewable heat - geothermal - medium | technology-specific data | number of production wells | ELH_0039 | tk_tsd | manual_category_map | PAR_0156
ELH | 45.2.b Geothermal DH, LT, 2000m | Geothermal plant, electric heat pump, 2000m. DH temperature 70/35 degree - renewable heat - geothermal - medium | Technology-specific data | Number of production wells |  |  | L, N | 1, 7 | ctrl | 2050 | 1 | geothermal plant, electric heat pump, 2000m. dh temperature 70/35 degree - renewable heat - geothermal - medium | technology-specific data | number of production wells | ELH_0039 | tk_tsd | manual_category_map | PAR_0156
ELH | 45.2.b Geothermal DH, LT, 2000m | Geothermal plant, electric heat pump, 2000m. DH temperature 70/35 degree - renewable heat - geothermal - medium | Technology-specific data | Number of production wells |  |  | L, N | 1, 7 | lower | 2030 | 1 | geothermal plant, electric heat pump, 2000m. dh temperature 70/35 degree - renewable heat - geothermal - medium | technology-specific data | number of production wells | ELH_0039 | tk_tsd | manual_category_map | PAR_0156
ELH | 45.2.b Geothermal DH, LT, 2000m | Geothermal plant, electric heat pump, 2000m. DH temperature 70/35 degree - renewable heat - geothermal - medium | Technology-specific data | Number of production wells |  |  | L, N | 1, 7 | lower | 2050 | 1 | geothermal plant, electric heat pump, 2000m. dh temperature 70/35 degree - renewable heat - geothermal - medium | technology-specific data | number of production wells | ELH_0039 | tk_tsd | manual_category_map | PAR_0156
ELH | 45.2.b Geothermal DH, LT, 2000m | Geothermal plant, electric heat pump, 2000m. DH temperature 70/35 degree - renewable heat - geothermal - medium | Technology-specific data | Number of production wells |  |  | L, N | 1, 7 | upper | 2030 | 1 | geothermal plant, electric heat pump, 2000m. dh temperature 70/35 degree - renewable heat - geothermal - medium | technology-specific data | number of production wells | ELH_0039 | tk_tsd | manual_category_map | PAR_0156
ELH | 45.2.b Geothermal DH, LT, 2000m | Geothermal plant, electric heat pump, 2000m. DH temperature 70/35 degree - renewable heat - geothermal - medium | Technology-specific data | Number of production wells |  |  | L, N | 1, 7 | upper | 2050 | 1 | geothermal plant, electric heat pump, 2000m. dh temperature 70/35 degree - renewable heat - geothermal - medium | technology-specific data | number of production wells | ELH_0039 | tk_tsd | manual_category_map | PAR_0156
ELH | 45.3 Geothermal DH, lar scale | Geothermal plant, electric heat pump, 2000m. DH temperature 80/40 degree - renewable heat - geothermal - medium | Energy/technical data | Auxiliary Electricity consumption (share of Elec cons.) [] |  |  | B | [2, 3, 4] | ctrl | 2025 | 0.3 | geothermal plant, electric heat pump, 2000m. dh temperature 80/40 degree - renewable heat - geothermal - medium | energy/technical data | auxiliary electricity consumption (share of elec cons.) [] | ELH_0040 | tk_etd | manual_category_map | PAR_0004
ELH | 45.3 Geothermal DH, lar scale | Geothermal plant, electric heat pump, 2000m. DH temperature 80/40 degree - renewable heat - geothermal - medium | Energy/technical data | Auxiliary Electricity consumption (share of Elec cons.) [] |  |  | B | [2, 3, 4] | ctrl | 2030 | 0.3 | geothermal plant, electric heat pump, 2000m. dh temperature 80/40 degree - renewable heat - geothermal - medium | energy/technical data | auxiliary electricity consumption (share of elec cons.) [] | ELH_0040 | tk_etd | manual_category_map | PAR_0004
ELH | 45.3 Geothermal DH, lar scale | Geothermal plant, electric heat pump, 2000m. DH temperature 80/40 degree - renewable heat - geothermal - medium | Energy/technical data | Auxiliary Electricity consumption (share of Elec cons.) [] |  |  | B | [2, 3, 4] | ctrl | 2035 | 0.3 | geothermal plant, electric heat pump, 2000m. dh temperature 80/40 degree - renewable heat - geothermal - medium | energy/technical data | auxiliary electricity consumption (share of elec cons.) [] | ELH_0040 | tk_etd | manual_category_map | PAR_0004
ELH | 45.3 Geothermal DH, lar scale | Geothermal plant, electric heat pump, 2000m. DH temperature 80/40 degree - renewable heat - geothermal - medium | Energy/technical data | Auxiliary Electricity consumption (share of Elec cons.) [] |  |  | B | [2, 3, 4] | ctrl | 2040 | 0.3 | geothermal plant, electric heat pump, 2000m. dh temperature 80/40 degree - renewable heat - geothermal - medium | energy/technical data | auxiliary electricity consumption (share of elec cons.) [] | ELH_0040 | tk_etd | manual_category_map | PAR_0004
ELH | 45.3 Geothermal DH, lar scale | Geothermal plant, electric heat pump, 2000m. DH temperature 80/40 degree - renewable heat - geothermal - medium | Energy/technical data | Auxiliary Electricity consumption (share of Elec cons.) [] |  |  | B | [2, 3, 4] | ctrl | 2050 | 0.3 | geothermal plant, electric heat pump, 2000m. dh temperature 80/40 degree - renewable heat - geothermal - medium | energy/technical data | auxiliary electricity consumption (share of elec cons.) [] | ELH_0040 | tk_etd | manual_category_map | PAR_0004
ELH | 45.3 Geothermal DH, lar scale | Geothermal plant, electric heat pump, 2000m. DH temperature 80/40 degree - renewable heat - geothermal - medium | Energy/technical data | Auxiliary Electricity consumption (share of Elec cons.) [] |  |  | B | [2, 3, 4] | lower | 2030 | 0.3 | geothermal plant, electric heat pump, 2000m. dh temperature 80/40 degree - renewable heat - geothermal - medium | energy/technical data | auxiliary electricity consumption (share of elec cons.) [] | ELH_0040 | tk_etd | manual_category_map | PAR_0004
ELH | 45.3 Geothermal DH, lar scale | Geothermal plant, electric heat pump, 2000m. DH temperature 80/40 degree - renewable heat - geothermal - medium | Energy/technical data | Auxiliary Electricity consumption (share of Elec cons.) [] |  |  | B | [2, 3, 4] | lower | 2050 | 0.3 | geothermal plant, electric heat pump, 2000m. dh temperature 80/40 degree - renewable heat - geothermal - medium | energy/technical data | auxiliary electricity consumption (share of elec cons.) [] | ELH_0040 | tk_etd | manual_category_map | PAR_0004
ELH | 45.3 Geothermal DH, lar scale | Geothermal plant, electric heat pump, 2000m. DH temperature 80/40 degree - renewable heat - geothermal - medium | Energy/technical data | Auxiliary Electricity consumption (share of Elec cons.) [] |  |  | B | [2, 3, 4] | upper | 2030 | 0.3 | geothermal plant, electric heat pump, 2000m. dh temperature 80/40 degree - renewable heat - geothermal - medium | energy/technical data | auxiliary electricity consumption (share of elec cons.) [] | ELH_0040 | tk_etd | manual_category_map | PAR_0004
ELH | 45.3 Geothermal DH, lar scale | Geothermal plant, electric heat pump, 2000m. DH temperature 80/40 degree - renewable heat - geothermal - medium | Energy/technical data | Auxiliary Electricity consumption (share of Elec cons.) [] |  |  | B | [2, 3, 4] | upper | 2050 | 0.3 | geothermal plant, electric heat pump, 2000m. dh temperature 80/40 degree - renewable heat - geothermal - medium | energy/technical data | auxiliary electricity consumption (share of elec cons.) [] | ELH_0040 | tk_etd | manual_category_map | PAR_0004
ELH | 45.3 Geothermal DH, lar scale | Geothermal plant, electric heat pump, 2000m. DH temperature 80/40 degree - renewable heat - geothermal - medium | Energy/technical data | Construction time [years] | years |  |  | 5 | ctrl | 2025 | 4.5 | geothermal plant, electric heat pump, 2000m. dh temperature 80/40 degree - renewable heat - geothermal - medium | energy/technical data | construction time [years] | ELH_0040 | tk_etd | manual_category_map | PAR_0026
ELH | 45.3 Geothermal DH, lar scale | Geothermal plant, electric heat pump, 2000m. DH temperature 80/40 degree - renewable heat - geothermal - medium | Energy/technical data | Construction time [years] | years |  |  | 5 | ctrl | 2030 | 4.5 | geothermal plant, electric heat pump, 2000m. dh temperature 80/40 degree - renewable heat - geothermal - medium | energy/technical data | construction time [years] | ELH_0040 | tk_etd | manual_category_map | PAR_0026
ELH | 45.3 Geothermal DH, lar scale | Geothermal plant, electric heat pump, 2000m. DH temperature 80/40 degree - renewable heat - geothermal - medium | Energy/technical data | Construction time [years] | years |  |  | 5 | ctrl | 2035 | 4.5 | geothermal plant, electric heat pump, 2000m. dh temperature 80/40 degree - renewable heat - geothermal - medium | energy/technical data | construction time [years] | ELH_0040 | tk_etd | manual_category_map | PAR_0026
ELH | 45.3 Geothermal DH, lar scale | Geothermal plant, electric heat pump, 2000m. DH temperature 80/40 degree - renewable heat - geothermal - medium | Energy/technical data | Construction time [years] | years |  |  | 5 | ctrl | 2040 | 4.5 | geothermal plant, electric heat pump, 2000m. dh temperature 80/40 degree - renewable heat - geothermal - medium | energy/technical data | construction time [years] | ELH_0040 | tk_etd | manual_category_map | PAR_0026
ELH | 45.3 Geothermal DH, lar scale | Geothermal plant, electric heat pump, 2000m. DH temperature 80/40 degree - renewable heat - geothermal - medium | Energy/technical data | Construction time [years] | years |  |  | 5 | ctrl | 2050 | 4 | geothermal plant, electric heat pump, 2000m. dh temperature 80/40 degree - renewable heat - geothermal - medium | energy/technical data | construction time [years] | ELH_0040 | tk_etd | manual_category_map | PAR_0026
ELH | 45.3 Geothermal DH, lar scale | Geothermal plant, electric heat pump, 2000m. DH temperature 80/40 degree - renewable heat - geothermal - medium | Energy/technical data | Construction time [years] | years |  |  | 5 | lower | 2030 | 4 | geothermal plant, electric heat pump, 2000m. dh temperature 80/40 degree - renewable heat - geothermal - medium | energy/technical data | construction time [years] | ELH_0040 | tk_etd | manual_category_map | PAR_0026
ELH | 45.3 Geothermal DH, lar scale | Geothermal plant, electric heat pump, 2000m. DH temperature 80/40 degree - renewable heat - geothermal - medium | Energy/technical data | Construction time [years] | years |  |  | 5 | lower | 2050 | 3 | geothermal plant, electric heat pump, 2000m. dh temperature 80/40 degree - renewable heat - geothermal - medium | energy/technical data | construction time [years] | ELH_0040 | tk_etd | manual_category_map | PAR_0026
ELH | 45.3 Geothermal DH, lar scale | Geothermal plant, electric heat pump, 2000m. DH temperature 80/40 degree - renewable heat - geothermal - medium | Energy/technical data | Construction time [years] | years |  |  | 5 | upper | 2030 | 5 | geothermal plant, electric heat pump, 2000m. dh temperature 80/40 degree - renewable heat - geothermal - medium | energy/technical data | construction time [years] | ELH_0040 | tk_etd | manual_category_map | PAR_0026
ELH | 45.3 Geothermal DH, lar scale | Geothermal plant, electric heat pump, 2000m. DH temperature 80/40 degree - renewable heat - geothermal - medium | Energy/technical data | Construction time [years] | years |  |  | 5 | upper | 2050 | 5 | geothermal plant, electric heat pump, 2000m. dh temperature 80/40 degree - renewable heat - geothermal - medium | energy/technical data | construction time [years] | ELH_0040 | tk_etd | manual_category_map | PAR_0026
ELH | 45.3 Geothermal DH, lar scale | Geothermal plant, electric heat pump, 2000m. DH temperature 80/40 degree - renewable heat - geothermal - medium | Energy/technical data | Forced outage [] |  |  |  | 5 | ctrl | 2025 | 0.02 | geothermal plant, electric heat pump, 2000m. dh temperature 80/40 degree - renewable heat - geothermal - medium | energy/technical data | forced outage [] | ELH_0040 | tk_etd | manual_category_map | PAR_0065
ELH | 45.3 Geothermal DH, lar scale | Geothermal plant, electric heat pump, 2000m. DH temperature 80/40 degree - renewable heat - geothermal - medium | Energy/technical data | Forced outage [] |  |  |  | 5 | ctrl | 2030 | 0.02 | geothermal plant, electric heat pump, 2000m. dh temperature 80/40 degree - renewable heat - geothermal - medium | energy/technical data | forced outage [] | ELH_0040 | tk_etd | manual_category_map | PAR_0065
ELH | 45.3 Geothermal DH, lar scale | Geothermal plant, electric heat pump, 2000m. DH temperature 80/40 degree - renewable heat - geothermal - medium | Energy/technical data | Forced outage [] |  |  |  | 5 | ctrl | 2035 | 0.02 | geothermal plant, electric heat pump, 2000m. dh temperature 80/40 degree - renewable heat - geothermal - medium | energy/technical data | forced outage [] | ELH_0040 | tk_etd | manual_category_map | PAR_0065
ELH | 45.3 Geothermal DH, lar scale | Geothermal plant, electric heat pump, 2000m. DH temperature 80/40 degree - renewable heat - geothermal - medium | Energy/technical data | Forced outage [] |  |  |  | 5 | ctrl | 2040 | 0.02 | geothermal plant, electric heat pump, 2000m. dh temperature 80/40 degree - renewable heat - geothermal - medium | energy/technical data | forced outage [] | ELH_0040 | tk_etd | manual_category_map | PAR_0065
ELH | 45.3 Geothermal DH, lar scale | Geothermal plant, electric heat pump, 2000m. DH temperature 80/40 degree - renewable heat - geothermal - medium | Energy/technical data | Forced outage [] |  |  |  | 5 | ctrl | 2050 | 0.02 | geothermal plant, electric heat pump, 2000m. dh temperature 80/40 degree - renewable heat - geothermal - medium | energy/technical data | forced outage [] | ELH_0040 | tk_etd | manual_category_map | PAR_0065
ELH | 45.3 Geothermal DH, lar scale | Geothermal plant, electric heat pump, 2000m. DH temperature 80/40 degree - renewable heat - geothermal - medium | Energy/technical data | Forced outage [] |  |  |  | 5 | lower | 2030 | 0.01 | geothermal plant, electric heat pump, 2000m. dh temperature 80/40 degree - renewable heat - geothermal - medium | energy/technical data | forced outage [] | ELH_0040 | tk_etd | manual_category_map | PAR_0065
ELH | 45.3 Geothermal DH, lar scale | Geothermal plant, electric heat pump, 2000m. DH temperature 80/40 degree - renewable heat - geothermal - medium | Energy/technical data | Forced outage [] |  |  |  | 5 | lower | 2050 | 0.01 | geothermal plant, electric heat pump, 2000m. dh temperature 80/40 degree - renewable heat - geothermal - medium | energy/technical data | forced outage [] | ELH_0040 | tk_etd | manual_category_map | PAR_0065
ELH | 45.3 Geothermal DH, lar scale | Geothermal plant, electric heat pump, 2000m. DH temperature 80/40 degree - renewable heat - geothermal - medium | Energy/technical data | Forced outage [] |  |  |  | 5 | upper | 2030 | 0.03 | geothermal plant, electric heat pump, 2000m. dh temperature 80/40 degree - renewable heat - geothermal - medium | energy/technical data | forced outage [] | ELH_0040 | tk_etd | manual_category_map | PAR_0065
ELH | 45.3 Geothermal DH, lar scale | Geothermal plant, electric heat pump, 2000m. DH temperature 80/40 degree - renewable heat - geothermal - medium | Energy/technical data | Forced outage [] |  |  |  | 5 | upper | 2050 | 0.03 | geothermal plant, electric heat pump, 2000m. dh temperature 80/40 degree - renewable heat - geothermal - medium | energy/technical data | forced outage [] | ELH_0040 | tk_etd | manual_category_map | PAR_0065
ELH | 45.3 Geothermal DH, lar scale | Geothermal plant, electric heat pump, 2000m. DH temperature 80/40 degree - renewable heat - geothermal - medium | Energy/technical data | Generating capacity for one unit [MW_h] | MW_h |  | I, A | [1, 2, 7] | ctrl | 2025 | 62 | geothermal plant, electric heat pump, 2000m. dh temperature 80/40 degree - renewable heat - geothermal - medium | energy/technical data | generating capacity for one unit [mw_h] | ELH_0040 | tk_etd | manual_category_map | PAR_0072
ELH | 45.3 Geothermal DH, lar scale | Geothermal plant, electric heat pump, 2000m. DH temperature 80/40 degree - renewable heat - geothermal - medium | Energy/technical data | Generating capacity for one unit [MW_h] | MW_h |  | I, A | [1, 2, 7] | ctrl | 2030 | 62 | geothermal plant, electric heat pump, 2000m. dh temperature 80/40 degree - renewable heat - geothermal - medium | energy/technical data | generating capacity for one unit [mw_h] | ELH_0040 | tk_etd | manual_category_map | PAR_0072
ELH | 45.3 Geothermal DH, lar scale | Geothermal plant, electric heat pump, 2000m. DH temperature 80/40 degree - renewable heat - geothermal - medium | Energy/technical data | Generating capacity for one unit [MW_h] | MW_h |  | I, A | [1, 2, 7] | ctrl | 2035 | 62 | geothermal plant, electric heat pump, 2000m. dh temperature 80/40 degree - renewable heat - geothermal - medium | energy/technical data | generating capacity for one unit [mw_h] | ELH_0040 | tk_etd | manual_category_map | PAR_0072
ELH | 45.3 Geothermal DH, lar scale | Geothermal plant, electric heat pump, 2000m. DH temperature 80/40 degree - renewable heat - geothermal - medium | Energy/technical data | Generating capacity for one unit [MW_h] | MW_h |  | I, A | [1, 2, 7] | ctrl | 2040 | 63 | geothermal plant, electric heat pump, 2000m. dh temperature 80/40 degree - renewable heat - geothermal - medium | energy/technical data | generating capacity for one unit [mw_h] | ELH_0040 | tk_etd | manual_category_map | PAR_0072
ELH | 45.3 Geothermal DH, lar scale | Geothermal plant, electric heat pump, 2000m. DH temperature 80/40 degree - renewable heat - geothermal - medium | Energy/technical data | Generating capacity for one unit [MW_h] | MW_h |  | I, A | [1, 2, 7] | ctrl | 2050 | 64 | geothermal plant, electric heat pump, 2000m. dh temperature 80/40 degree - renewable heat - geothermal - medium | energy/technical data | generating capacity for one unit [mw_h] | ELH_0040 | tk_etd | manual_category_map | PAR_0072
ELH | 45.3 Geothermal DH, lar scale | Geothermal plant, electric heat pump, 2000m. DH temperature 80/40 degree - renewable heat - geothermal - medium | Energy/technical data | Generating capacity for one unit [MW_h] | MW_h |  | I, A | [1, 2, 7] | lower | 2030 | 58 | geothermal plant, electric heat pump, 2000m. dh temperature 80/40 degree - renewable heat - geothermal - medium | energy/technical data | generating capacity for one unit [mw_h] | ELH_0040 | tk_etd | manual_category_map | PAR_0072
ELH | 45.3 Geothermal DH, lar scale | Geothermal plant, electric heat pump, 2000m. DH temperature 80/40 degree - renewable heat - geothermal - medium | Energy/technical data | Generating capacity for one unit [MW_h] | MW_h |  | I, A | [1, 2, 7] | lower | 2050 | 60 | geothermal plant, electric heat pump, 2000m. dh temperature 80/40 degree - renewable heat - geothermal - medium | energy/technical data | generating capacity for one unit [mw_h] | ELH_0040 | tk_etd | manual_category_map | PAR_0072
ELH | 45.3 Geothermal DH, lar scale | Geothermal plant, electric heat pump, 2000m. DH temperature 80/40 degree - renewable heat - geothermal - medium | Energy/technical data | Generating capacity for one unit [MW_h] | MW_h |  | I, A | [1, 2, 7] | upper | 2030 | 65 | geothermal plant, electric heat pump, 2000m. dh temperature 80/40 degree - renewable heat - geothermal - medium | energy/technical data | generating capacity for one unit [mw_h] | ELH_0040 | tk_etd | manual_category_map | PAR_0072
ELH | 45.3 Geothermal DH, lar scale | Geothermal plant, electric heat pump, 2000m. DH temperature 80/40 degree - renewable heat - geothermal - medium | Energy/technical data | Generating capacity for one unit [MW_h] | MW_h |  | I, A | [1, 2, 7] | upper | 2050 | 68 | geothermal plant, electric heat pump, 2000m. dh temperature 80/40 degree - renewable heat - geothermal - medium | energy/technical data | generating capacity for one unit [mw_h] | ELH_0040 | tk_etd | manual_category_map | PAR_0072
ELH | 45.3 Geothermal DH, lar scale | Geothermal plant, electric heat pump, 2000m. DH temperature 80/40 degree - renewable heat - geothermal - medium | Energy/technical data | Heat efficiency (net, annual average) [] |  |  | A,G |  | ctrl | 2025 | 4 | geothermal plant, electric heat pump, 2000m. dh temperature 80/40 degree - renewable heat - geothermal - medium | energy/technical data | heat efficiency (net, annual average) [] | ELH_0040 | tk_etd | manual_category_map | PAR_0076
ELH | 45.3 Geothermal DH, lar scale | Geothermal plant, electric heat pump, 2000m. DH temperature 80/40 degree - renewable heat - geothermal - medium | Energy/technical data | Heat efficiency (net, annual average) [] |  |  | A,G |  | ctrl | 2030 | 4 | geothermal plant, electric heat pump, 2000m. dh temperature 80/40 degree - renewable heat - geothermal - medium | energy/technical data | heat efficiency (net, annual average) [] | ELH_0040 | tk_etd | manual_category_map | PAR_0076
ELH | 45.3 Geothermal DH, lar scale | Geothermal plant, electric heat pump, 2000m. DH temperature 80/40 degree - renewable heat - geothermal - medium | Energy/technical data | Heat efficiency (net, annual average) [] |  |  | A,G |  | ctrl | 2035 | 4 | geothermal plant, electric heat pump, 2000m. dh temperature 80/40 degree - renewable heat - geothermal - medium | energy/technical data | heat efficiency (net, annual average) [] | ELH_0040 | tk_etd | manual_category_map | PAR_0076
ELH | 45.3 Geothermal DH, lar scale | Geothermal plant, electric heat pump, 2000m. DH temperature 80/40 degree - renewable heat - geothermal - medium | Energy/technical data | Heat efficiency (net, annual average) [] |  |  | A,G |  | ctrl | 2040 | 4 | geothermal plant, electric heat pump, 2000m. dh temperature 80/40 degree - renewable heat - geothermal - medium | energy/technical data | heat efficiency (net, annual average) [] | ELH_0040 | tk_etd | manual_category_map | PAR_0076
ELH | 45.3 Geothermal DH, lar scale | Geothermal plant, electric heat pump, 2000m. DH temperature 80/40 degree - renewable heat - geothermal - medium | Energy/technical data | Heat efficiency (net, annual average) [] |  |  | A,G |  | ctrl | 2050 | 4 | geothermal plant, electric heat pump, 2000m. dh temperature 80/40 degree - renewable heat - geothermal - medium | energy/technical data | heat efficiency (net, annual average) [] | ELH_0040 | tk_etd | manual_category_map | PAR_0076
ELH | 45.3 Geothermal DH, lar scale | Geothermal plant, electric heat pump, 2000m. DH temperature 80/40 degree - renewable heat - geothermal - medium | Energy/technical data | Heat efficiency (net, annual average) [] |  |  | A,G |  | lower | 2030 | 3.5 | geothermal plant, electric heat pump, 2000m. dh temperature 80/40 degree - renewable heat - geothermal - medium | energy/technical data | heat efficiency (net, annual average) [] | ELH_0040 | tk_etd | manual_category_map | PAR_0076
ELH | 45.3 Geothermal DH, lar scale | Geothermal plant, electric heat pump, 2000m. DH temperature 80/40 degree - renewable heat - geothermal - medium | Energy/technical data | Heat efficiency (net, annual average) [] |  |  | A,G |  | lower | 2050 | 3.5 | geothermal plant, electric heat pump, 2000m. dh temperature 80/40 degree - renewable heat - geothermal - medium | energy/technical data | heat efficiency (net, annual average) [] | ELH_0040 | tk_etd | manual_category_map | PAR_0076
ELH | 45.3 Geothermal DH, lar scale | Geothermal plant, electric heat pump, 2000m. DH temperature 80/40 degree - renewable heat - geothermal - medium | Energy/technical data | Heat efficiency (net, annual average) [] |  |  | A,G |  | upper | 2030 | 4.5 | geothermal plant, electric heat pump, 2000m. dh temperature 80/40 degree - renewable heat - geothermal - medium | energy/technical data | heat efficiency (net, annual average) [] | ELH_0040 | tk_etd | manual_category_map | PAR_0076
ELH | 45.3 Geothermal DH, lar scale | Geothermal plant, electric heat pump, 2000m. DH temperature 80/40 degree - renewable heat - geothermal - medium | Energy/technical data | Heat efficiency (net, annual average) [] |  |  | A,G |  | upper | 2050 | 4.5 | geothermal plant, electric heat pump, 2000m. dh temperature 80/40 degree - renewable heat - geothermal - medium | energy/technical data | heat efficiency (net, annual average) [] | ELH_0040 | tk_etd | manual_category_map | PAR_0076
ELH | 45.3 Geothermal DH, lar scale | Geothermal plant, electric heat pump, 2000m. DH temperature 80/40 degree - renewable heat - geothermal - medium | Energy/technical data | Planned outage [weeks per year] | weeks/year |  |  | 5 | ctrl | 2025 | 2 | geothermal plant, electric heat pump, 2000m. dh temperature 80/40 degree - renewable heat - geothermal - medium | energy/technical data | planned outage [weeks per year] | ELH_0040 | tk_etd | manual_category_map | PAR_0168
ELH | 45.3 Geothermal DH, lar scale | Geothermal plant, electric heat pump, 2000m. DH temperature 80/40 degree - renewable heat - geothermal - medium | Energy/technical data | Planned outage [weeks per year] | weeks/year |  |  | 5 | ctrl | 2030 | 2 | geothermal plant, electric heat pump, 2000m. dh temperature 80/40 degree - renewable heat - geothermal - medium | energy/technical data | planned outage [weeks per year] | ELH_0040 | tk_etd | manual_category_map | PAR_0168
ELH | 45.3 Geothermal DH, lar scale | Geothermal plant, electric heat pump, 2000m. DH temperature 80/40 degree - renewable heat - geothermal - medium | Energy/technical data | Planned outage [weeks per year] | weeks/year |  |  | 5 | ctrl | 2035 | 2 | geothermal plant, electric heat pump, 2000m. dh temperature 80/40 degree - renewable heat - geothermal - medium | energy/technical data | planned outage [weeks per year] | ELH_0040 | tk_etd | manual_category_map | PAR_0168
ELH | 45.3 Geothermal DH, lar scale | Geothermal plant, electric heat pump, 2000m. DH temperature 80/40 degree - renewable heat - geothermal - medium | Energy/technical data | Planned outage [weeks per year] | weeks/year |  |  | 5 | ctrl | 2040 | 2 | geothermal plant, electric heat pump, 2000m. dh temperature 80/40 degree - renewable heat - geothermal - medium | energy/technical data | planned outage [weeks per year] | ELH_0040 | tk_etd | manual_category_map | PAR_0168
ELH | 45.3 Geothermal DH, lar scale | Geothermal plant, electric heat pump, 2000m. DH temperature 80/40 degree - renewable heat - geothermal - medium | Energy/technical data | Planned outage [weeks per year] | weeks/year |  |  | 5 | ctrl | 2050 | 2 | geothermal plant, electric heat pump, 2000m. dh temperature 80/40 degree - renewable heat - geothermal - medium | energy/technical data | planned outage [weeks per year] | ELH_0040 | tk_etd | manual_category_map | PAR_0168
ELH | 45.3 Geothermal DH, lar scale | Geothermal plant, electric heat pump, 2000m. DH temperature 80/40 degree - renewable heat - geothermal - medium | Energy/technical data | Planned outage [weeks per year] | weeks/year |  |  | 5 | lower | 2030 | 1 | geothermal plant, electric heat pump, 2000m. dh temperature 80/40 degree - renewable heat - geothermal - medium | energy/technical data | planned outage [weeks per year] | ELH_0040 | tk_etd | manual_category_map | PAR_0168
ELH | 45.3 Geothermal DH, lar scale | Geothermal plant, electric heat pump, 2000m. DH temperature 80/40 degree - renewable heat - geothermal - medium | Energy/technical data | Planned outage [weeks per year] | weeks/year |  |  | 5 | lower | 2050 | 1 | geothermal plant, electric heat pump, 2000m. dh temperature 80/40 degree - renewable heat - geothermal - medium | energy/technical data | planned outage [weeks per year] | ELH_0040 | tk_etd | manual_category_map | PAR_0168
ELH | 45.3 Geothermal DH, lar scale | Geothermal plant, electric heat pump, 2000m. DH temperature 80/40 degree - renewable heat - geothermal - medium | Energy/technical data | Planned outage [weeks per year] | weeks/year |  |  | 5 | upper | 2030 | 4 | geothermal plant, electric heat pump, 2000m. dh temperature 80/40 degree - renewable heat - geothermal - medium | energy/technical data | planned outage [weeks per year] | ELH_0040 | tk_etd | manual_category_map | PAR_0168
ELH | 45.3 Geothermal DH, lar scale | Geothermal plant, electric heat pump, 2000m. DH temperature 80/40 degree - renewable heat - geothermal - medium | Energy/technical data | Planned outage [weeks per year] | weeks/year |  |  | 5 | upper | 2050 | 4 | geothermal plant, electric heat pump, 2000m. dh temperature 80/40 degree - renewable heat - geothermal - medium | energy/technical data | planned outage [weeks per year] | ELH_0040 | tk_etd | manual_category_map | PAR_0168
ELH | 45.3 Geothermal DH, lar scale | Geothermal plant, electric heat pump, 2000m. DH temperature 80/40 degree - renewable heat - geothermal - medium | Energy/technical data | Space requirement [1000 m2/MW_h] | 1000m2/MW_h |  | D | 5 | ctrl | 2025 | 5 | geothermal plant, electric heat pump, 2000m. dh temperature 80/40 degree - renewable heat - geothermal - medium | energy/technical data | space requirement [1000 m2/mw_h] | ELH_0040 | tk_etd | manual_category_map | PAR_0189
ELH | 45.3 Geothermal DH, lar scale | Geothermal plant, electric heat pump, 2000m. DH temperature 80/40 degree - renewable heat - geothermal - medium | Energy/technical data | Space requirement [1000 m2/MW_h] | 1000m2/MW_h |  | D | 5 | ctrl | 2030 | 5 | geothermal plant, electric heat pump, 2000m. dh temperature 80/40 degree - renewable heat - geothermal - medium | energy/technical data | space requirement [1000 m2/mw_h] | ELH_0040 | tk_etd | manual_category_map | PAR_0189
ELH | 45.3 Geothermal DH, lar scale | Geothermal plant, electric heat pump, 2000m. DH temperature 80/40 degree - renewable heat - geothermal - medium | Energy/technical data | Space requirement [1000 m2/MW_h] | 1000m2/MW_h |  | D | 5 | ctrl | 2035 | 5 | geothermal plant, electric heat pump, 2000m. dh temperature 80/40 degree - renewable heat - geothermal - medium | energy/technical data | space requirement [1000 m2/mw_h] | ELH_0040 | tk_etd | manual_category_map | PAR_0189
ELH | 45.3 Geothermal DH, lar scale | Geothermal plant, electric heat pump, 2000m. DH temperature 80/40 degree - renewable heat - geothermal - medium | Energy/technical data | Space requirement [1000 m2/MW_h] | 1000m2/MW_h |  | D | 5 | ctrl | 2040 | 5 | geothermal plant, electric heat pump, 2000m. dh temperature 80/40 degree - renewable heat - geothermal - medium | energy/technical data | space requirement [1000 m2/mw_h] | ELH_0040 | tk_etd | manual_category_map | PAR_0189
ELH | 45.3 Geothermal DH, lar scale | Geothermal plant, electric heat pump, 2000m. DH temperature 80/40 degree - renewable heat - geothermal - medium | Energy/technical data | Space requirement [1000 m2/MW_h] | 1000m2/MW_h |  | D | 5 | ctrl | 2050 | 5 | geothermal plant, electric heat pump, 2000m. dh temperature 80/40 degree - renewable heat - geothermal - medium | energy/technical data | space requirement [1000 m2/mw_h] | ELH_0040 | tk_etd | manual_category_map | PAR_0189
ELH | 45.3 Geothermal DH, lar scale | Geothermal plant, electric heat pump, 2000m. DH temperature 80/40 degree - renewable heat - geothermal - medium | Energy/technical data | Space requirement [1000 m2/MW_h] | 1000m2/MW_h |  | D | 5 | lower | 2030 | 3 | geothermal plant, electric heat pump, 2000m. dh temperature 80/40 degree - renewable heat - geothermal - medium | energy/technical data | space requirement [1000 m2/mw_h] | ELH_0040 | tk_etd | manual_category_map | PAR_0189
ELH | 45.3 Geothermal DH, lar scale | Geothermal plant, electric heat pump, 2000m. DH temperature 80/40 degree - renewable heat - geothermal - medium | Energy/technical data | Space requirement [1000 m2/MW_h] | 1000m2/MW_h |  | D | 5 | lower | 2050 | 3 | geothermal plant, electric heat pump, 2000m. dh temperature 80/40 degree - renewable heat - geothermal - medium | energy/technical data | space requirement [1000 m2/mw_h] | ELH_0040 | tk_etd | manual_category_map | PAR_0189
ELH | 45.3 Geothermal DH, lar scale | Geothermal plant, electric heat pump, 2000m. DH temperature 80/40 degree - renewable heat - geothermal - medium | Energy/technical data | Space requirement [1000 m2/MW_h] | 1000m2/MW_h |  | D | 5 | upper | 2030 | 7 | geothermal plant, electric heat pump, 2000m. dh temperature 80/40 degree - renewable heat - geothermal - medium | energy/technical data | space requirement [1000 m2/mw_h] | ELH_0040 | tk_etd | manual_category_map | PAR_0189
ELH | 45.3 Geothermal DH, lar scale | Geothermal plant, electric heat pump, 2000m. DH temperature 80/40 degree - renewable heat - geothermal - medium | Energy/technical data | Space requirement [1000 m2/MW_h] | 1000m2/MW_h |  | D | 5 | upper | 2050 | 7 | geothermal plant, electric heat pump, 2000m. dh temperature 80/40 degree - renewable heat - geothermal - medium | energy/technical data | space requirement [1000 m2/mw_h] | ELH_0040 | tk_etd | manual_category_map | PAR_0189
ELH | 45.3 Geothermal DH, lar scale | Geothermal plant, electric heat pump, 2000m. DH temperature 80/40 degree - renewable heat - geothermal - medium | Energy/technical data | Technical lifetime [years] | years |  |  | 5 | ctrl | 2025 | 25 | geothermal plant, electric heat pump, 2000m. dh temperature 80/40 degree - renewable heat - geothermal - medium | energy/technical data | technical lifetime [years] | ELH_0040 | tk_etd | manual_category_map | PAR_0198
ELH | 45.3 Geothermal DH, lar scale | Geothermal plant, electric heat pump, 2000m. DH temperature 80/40 degree - renewable heat - geothermal - medium | Energy/technical data | Technical lifetime [years] | years |  |  | 5 | ctrl | 2030 | 25 | geothermal plant, electric heat pump, 2000m. dh temperature 80/40 degree - renewable heat - geothermal - medium | energy/technical data | technical lifetime [years] | ELH_0040 | tk_etd | manual_category_map | PAR_0198
ELH | 45.3 Geothermal DH, lar scale | Geothermal plant, electric heat pump, 2000m. DH temperature 80/40 degree - renewable heat - geothermal - medium | Energy/technical data | Technical lifetime [years] | years |  |  | 5 | ctrl | 2035 | 25 | geothermal plant, electric heat pump, 2000m. dh temperature 80/40 degree - renewable heat - geothermal - medium | energy/technical data | technical lifetime [years] | ELH_0040 | tk_etd | manual_category_map | PAR_0198
ELH | 45.3 Geothermal DH, lar scale | Geothermal plant, electric heat pump, 2000m. DH temperature 80/40 degree - renewable heat - geothermal - medium | Energy/technical data | Technical lifetime [years] | years |  |  | 5 | ctrl | 2040 | 25 | geothermal plant, electric heat pump, 2000m. dh temperature 80/40 degree - renewable heat - geothermal - medium | energy/technical data | technical lifetime [years] | ELH_0040 | tk_etd | manual_category_map | PAR_0198
ELH | 45.3 Geothermal DH, lar scale | Geothermal plant, electric heat pump, 2000m. DH temperature 80/40 degree - renewable heat - geothermal - medium | Energy/technical data | Technical lifetime [years] | years |  |  | 5 | ctrl | 2050 | 30 | geothermal plant, electric heat pump, 2000m. dh temperature 80/40 degree - renewable heat - geothermal - medium | energy/technical data | technical lifetime [years] | ELH_0040 | tk_etd | manual_category_map | PAR_0198
ELH | 45.3 Geothermal DH, lar scale | Geothermal plant, electric heat pump, 2000m. DH temperature 80/40 degree - renewable heat - geothermal - medium | Energy/technical data | Technical lifetime [years] | years |  |  | 5 | lower | 2030 | 25 | geothermal plant, electric heat pump, 2000m. dh temperature 80/40 degree - renewable heat - geothermal - medium | energy/technical data | technical lifetime [years] | ELH_0040 | tk_etd | manual_category_map | PAR_0198
ELH | 45.3 Geothermal DH, lar scale | Geothermal plant, electric heat pump, 2000m. DH temperature 80/40 degree - renewable heat - geothermal - medium | Energy/technical data | Technical lifetime [years] | years |  |  | 5 | lower | 2050 | 25 | geothermal plant, electric heat pump, 2000m. dh temperature 80/40 degree - renewable heat - geothermal - medium | energy/technical data | technical lifetime [years] | ELH_0040 | tk_etd | manual_category_map | PAR_0198
ELH | 45.3 Geothermal DH, lar scale | Geothermal plant, electric heat pump, 2000m. DH temperature 80/40 degree - renewable heat - geothermal - medium | Energy/technical data | Technical lifetime [years] | years |  |  | 5 | upper | 2030 | 30 | geothermal plant, electric heat pump, 2000m. dh temperature 80/40 degree - renewable heat - geothermal - medium | energy/technical data | technical lifetime [years] | ELH_0040 | tk_etd | manual_category_map | PAR_0198
ELH | 45.3 Geothermal DH, lar scale | Geothermal plant, electric heat pump, 2000m. DH temperature 80/40 degree - renewable heat - geothermal - medium | Energy/technical data | Technical lifetime [years] | years |  |  | 5 | upper | 2050 | 35 | geothermal plant, electric heat pump, 2000m. dh temperature 80/40 degree - renewable heat - geothermal - medium | energy/technical data | technical lifetime [years] | ELH_0040 | tk_etd | manual_category_map | PAR_0198
ELH | 45.3 Geothermal DH, lar scale | Geothermal plant, electric heat pump, 2000m. DH temperature 80/40 degree - renewable heat - geothermal - medium | Financial data | Fixed O&M (*total) [EUR/MW_h/y] | EUR/MW_h/y | 2025 | E, J | [1, 3, 2] | ctrl | 2025 | 55000 | geothermal plant, electric heat pump, 2000m. dh temperature 80/40 degree - renewable heat - geothermal - medium | financial data | fixed o&m (*total) [eur/mw_h/y] | ELH_0040 | tk_fin | manual_category_map | PAR_0043
ELH | 45.3 Geothermal DH, lar scale | Geothermal plant, electric heat pump, 2000m. DH temperature 80/40 degree - renewable heat - geothermal - medium | Financial data | Fixed O&M (*total) [EUR/MW_h/y] | EUR/MW_h/y | 2025 | E, J | [1, 3, 2] | ctrl | 2030 | 55000 | geothermal plant, electric heat pump, 2000m. dh temperature 80/40 degree - renewable heat - geothermal - medium | financial data | fixed o&m (*total) [eur/mw_h/y] | ELH_0040 | tk_fin | manual_category_map | PAR_0043
ELH | 45.3 Geothermal DH, lar scale | Geothermal plant, electric heat pump, 2000m. DH temperature 80/40 degree - renewable heat - geothermal - medium | Financial data | Fixed O&M (*total) [EUR/MW_h/y] | EUR/MW_h/y | 2025 | E, J | [1, 3, 2] | ctrl | 2035 | 53000 | geothermal plant, electric heat pump, 2000m. dh temperature 80/40 degree - renewable heat - geothermal - medium | financial data | fixed o&m (*total) [eur/mw_h/y] | ELH_0040 | tk_fin | manual_category_map | PAR_0043
ELH | 45.3 Geothermal DH, lar scale | Geothermal plant, electric heat pump, 2000m. DH temperature 80/40 degree - renewable heat - geothermal - medium | Financial data | Fixed O&M (*total) [EUR/MW_h/y] | EUR/MW_h/y | 2025 | E, J | [1, 3, 2] | ctrl | 2040 | 50000 | geothermal plant, electric heat pump, 2000m. dh temperature 80/40 degree - renewable heat - geothermal - medium | financial data | fixed o&m (*total) [eur/mw_h/y] | ELH_0040 | tk_fin | manual_category_map | PAR_0043
ELH | 45.3 Geothermal DH, lar scale | Geothermal plant, electric heat pump, 2000m. DH temperature 80/40 degree - renewable heat - geothermal - medium | Financial data | Fixed O&M (*total) [EUR/MW_h/y] | EUR/MW_h/y | 2025 | E, J | [1, 3, 2] | ctrl | 2050 | 45000 | geothermal plant, electric heat pump, 2000m. dh temperature 80/40 degree - renewable heat - geothermal - medium | financial data | fixed o&m (*total) [eur/mw_h/y] | ELH_0040 | tk_fin | manual_category_map | PAR_0043
ELH | 45.3 Geothermal DH, lar scale | Geothermal plant, electric heat pump, 2000m. DH temperature 80/40 degree - renewable heat - geothermal - medium | Financial data | Fixed O&M (*total) [EUR/MW_h/y] | EUR/MW_h/y | 2025 | E, J | [1, 3, 2] | lower | 2030 | 50000 | geothermal plant, electric heat pump, 2000m. dh temperature 80/40 degree - renewable heat - geothermal - medium | financial data | fixed o&m (*total) [eur/mw_h/y] | ELH_0040 | tk_fin | manual_category_map | PAR_0043
ELH | 45.3 Geothermal DH, lar scale | Geothermal plant, electric heat pump, 2000m. DH temperature 80/40 degree - renewable heat - geothermal - medium | Financial data | Fixed O&M (*total) [EUR/MW_h/y] | EUR/MW_h/y | 2025 | E, J | [1, 3, 2] | lower | 2050 | 40000 | geothermal plant, electric heat pump, 2000m. dh temperature 80/40 degree - renewable heat - geothermal - medium | financial data | fixed o&m (*total) [eur/mw_h/y] | ELH_0040 | tk_fin | manual_category_map | PAR_0043
ELH | 45.3 Geothermal DH, lar scale | Geothermal plant, electric heat pump, 2000m. DH temperature 80/40 degree - renewable heat - geothermal - medium | Financial data | Fixed O&M (*total) [EUR/MW_h/y] | EUR/MW_h/y | 2025 | E, J | [1, 3, 2] | upper | 2030 | 65000 | geothermal plant, electric heat pump, 2000m. dh temperature 80/40 degree - renewable heat - geothermal - medium | financial data | fixed o&m (*total) [eur/mw_h/y] | ELH_0040 | tk_fin | manual_category_map | PAR_0043
ELH | 45.3 Geothermal DH, lar scale | Geothermal plant, electric heat pump, 2000m. DH temperature 80/40 degree - renewable heat - geothermal - medium | Financial data | Fixed O&M (*total) [EUR/MW_h/y] | EUR/MW_h/y | 2025 | E, J | [1, 3, 2] | upper | 2050 | 60000 | geothermal plant, electric heat pump, 2000m. dh temperature 80/40 degree - renewable heat - geothermal - medium | financial data | fixed o&m (*total) [eur/mw_h/y] | ELH_0040 | tk_fin | manual_category_map | PAR_0043
ELH | 45.3 Geothermal DH, lar scale | Geothermal plant, electric heat pump, 2000m. DH temperature 80/40 degree - renewable heat - geothermal - medium | Financial data | Nominal investment (*total) [MEUR/MW_h] | MEUR/MW_h | 2025 | C, K | [2, 4, 7] | ctrl | 2025 | 1.75 | geothermal plant, electric heat pump, 2000m. dh temperature 80/40 degree - renewable heat - geothermal - medium | financial data | nominal investment (*total) [meur/mw_h] | ELH_0040 | tk_fin | manual_category_map | PAR_0094
ELH | 45.3 Geothermal DH, lar scale | Geothermal plant, electric heat pump, 2000m. DH temperature 80/40 degree - renewable heat - geothermal - medium | Financial data | Nominal investment (*total) [MEUR/MW_h] | MEUR/MW_h | 2025 | C, K | [2, 4, 7] | ctrl | 2030 | 1.75 | geothermal plant, electric heat pump, 2000m. dh temperature 80/40 degree - renewable heat - geothermal - medium | financial data | nominal investment (*total) [meur/mw_h] | ELH_0040 | tk_fin | manual_category_map | PAR_0094
ELH | 45.3 Geothermal DH, lar scale | Geothermal plant, electric heat pump, 2000m. DH temperature 80/40 degree - renewable heat - geothermal - medium | Financial data | Nominal investment (*total) [MEUR/MW_h] | MEUR/MW_h | 2025 | C, K | [2, 4, 7] | ctrl | 2035 | 1.75 | geothermal plant, electric heat pump, 2000m. dh temperature 80/40 degree - renewable heat - geothermal - medium | financial data | nominal investment (*total) [meur/mw_h] | ELH_0040 | tk_fin | manual_category_map | PAR_0094
ELH | 45.3 Geothermal DH, lar scale | Geothermal plant, electric heat pump, 2000m. DH temperature 80/40 degree - renewable heat - geothermal - medium | Financial data | Nominal investment (*total) [MEUR/MW_h] | MEUR/MW_h | 2025 | C, K | [2, 4, 7] | ctrl | 2040 | 1.75 | geothermal plant, electric heat pump, 2000m. dh temperature 80/40 degree - renewable heat - geothermal - medium | financial data | nominal investment (*total) [meur/mw_h] | ELH_0040 | tk_fin | manual_category_map | PAR_0094
ELH | 45.3 Geothermal DH, lar scale | Geothermal plant, electric heat pump, 2000m. DH temperature 80/40 degree - renewable heat - geothermal - medium | Financial data | Nominal investment (*total) [MEUR/MW_h] | MEUR/MW_h | 2025 | C, K | [2, 4, 7] | ctrl | 2050 | 1.75 | geothermal plant, electric heat pump, 2000m. dh temperature 80/40 degree - renewable heat - geothermal - medium | financial data | nominal investment (*total) [meur/mw_h] | ELH_0040 | tk_fin | manual_category_map | PAR_0094
ELH | 45.3 Geothermal DH, lar scale | Geothermal plant, electric heat pump, 2000m. DH temperature 80/40 degree - renewable heat - geothermal - medium | Financial data | Nominal investment (*total) [MEUR/MW_h] | MEUR/MW_h | 2025 | C, K | [2, 4, 7] | lower | 2030 | 1.5 | geothermal plant, electric heat pump, 2000m. dh temperature 80/40 degree - renewable heat - geothermal - medium | financial data | nominal investment (*total) [meur/mw_h] | ELH_0040 | tk_fin | manual_category_map | PAR_0094
ELH | 45.3 Geothermal DH, lar scale | Geothermal plant, electric heat pump, 2000m. DH temperature 80/40 degree - renewable heat - geothermal - medium | Financial data | Nominal investment (*total) [MEUR/MW_h] | MEUR/MW_h | 2025 | C, K | [2, 4, 7] | lower | 2050 | 1.35 | geothermal plant, electric heat pump, 2000m. dh temperature 80/40 degree - renewable heat - geothermal - medium | financial data | nominal investment (*total) [meur/mw_h] | ELH_0040 | tk_fin | manual_category_map | PAR_0094
ELH | 45.3 Geothermal DH, lar scale | Geothermal plant, electric heat pump, 2000m. DH temperature 80/40 degree - renewable heat - geothermal - medium | Financial data | Nominal investment (*total) [MEUR/MW_h] | MEUR/MW_h | 2025 | C, K | [2, 4, 7] | upper | 2030 | 1.95 | geothermal plant, electric heat pump, 2000m. dh temperature 80/40 degree - renewable heat - geothermal - medium | financial data | nominal investment (*total) [meur/mw_h] | ELH_0040 | tk_fin | manual_category_map | PAR_0094
ELH | 45.3 Geothermal DH, lar scale | Geothermal plant, electric heat pump, 2000m. DH temperature 80/40 degree - renewable heat - geothermal - medium | Financial data | Nominal investment (*total) [MEUR/MW_h] | MEUR/MW_h | 2025 | C, K | [2, 4, 7] | upper | 2050 | 1.95 | geothermal plant, electric heat pump, 2000m. dh temperature 80/40 degree - renewable heat - geothermal - medium | financial data | nominal investment (*total) [meur/mw_h] | ELH_0040 | tk_fin | manual_category_map | PAR_0094
ELH | 45.3 Geothermal DH, lar scale | Geothermal plant, electric heat pump, 2000m. DH temperature 80/40 degree - renewable heat - geothermal - medium | Financial data | Variable O&M (*total) [EUR/MWh_h] | EUR/MWh_h | 2025 | F,J | 2 | ctrl | 2025 | 3.07 | geothermal plant, electric heat pump, 2000m. dh temperature 80/40 degree - renewable heat - geothermal - medium | financial data | variable o&m (*total) [eur/mwh_h] | ELH_0040 | tk_fin | manual_category_map | PAR_0202
ELH | 45.3 Geothermal DH, lar scale | Geothermal plant, electric heat pump, 2000m. DH temperature 80/40 degree - renewable heat - geothermal - medium | Financial data | Variable O&M (*total) [EUR/MWh_h] | EUR/MWh_h | 2025 | F,J | 2 | ctrl | 2030 | 3.07 | geothermal plant, electric heat pump, 2000m. dh temperature 80/40 degree - renewable heat - geothermal - medium | financial data | variable o&m (*total) [eur/mwh_h] | ELH_0040 | tk_fin | manual_category_map | PAR_0202
ELH | 45.3 Geothermal DH, lar scale | Geothermal plant, electric heat pump, 2000m. DH temperature 80/40 degree - renewable heat - geothermal - medium | Financial data | Variable O&M (*total) [EUR/MWh_h] | EUR/MWh_h | 2025 | F,J | 2 | ctrl | 2035 | 3.07 | geothermal plant, electric heat pump, 2000m. dh temperature 80/40 degree - renewable heat - geothermal - medium | financial data | variable o&m (*total) [eur/mwh_h] | ELH_0040 | tk_fin | manual_category_map | PAR_0202
ELH | 45.3 Geothermal DH, lar scale | Geothermal plant, electric heat pump, 2000m. DH temperature 80/40 degree - renewable heat - geothermal - medium | Financial data | Variable O&M (*total) [EUR/MWh_h] | EUR/MWh_h | 2025 | F,J | 2 | ctrl | 2040 | 3.07 | geothermal plant, electric heat pump, 2000m. dh temperature 80/40 degree - renewable heat - geothermal - medium | financial data | variable o&m (*total) [eur/mwh_h] | ELH_0040 | tk_fin | manual_category_map | PAR_0202
ELH | 45.3 Geothermal DH, lar scale | Geothermal plant, electric heat pump, 2000m. DH temperature 80/40 degree - renewable heat - geothermal - medium | Financial data | Variable O&M (*total) [EUR/MWh_h] | EUR/MWh_h | 2025 | F,J | 2 | ctrl | 2050 | 3.07 | geothermal plant, electric heat pump, 2000m. dh temperature 80/40 degree - renewable heat - geothermal - medium | financial data | variable o&m (*total) [eur/mwh_h] | ELH_0040 | tk_fin | manual_category_map | PAR_0202
ELH | 45.3 Geothermal DH, lar scale | Geothermal plant, electric heat pump, 2000m. DH temperature 80/40 degree - renewable heat - geothermal - medium | Financial data | Variable O&M (*total) [EUR/MWh_h] | EUR/MWh_h | 2025 | F,J | 2 | lower | 2030 | 2.8 | geothermal plant, electric heat pump, 2000m. dh temperature 80/40 degree - renewable heat - geothermal - medium | financial data | variable o&m (*total) [eur/mwh_h] | ELH_0040 | tk_fin | manual_category_map | PAR_0202
ELH | 45.3 Geothermal DH, lar scale | Geothermal plant, electric heat pump, 2000m. DH temperature 80/40 degree - renewable heat - geothermal - medium | Financial data | Variable O&M (*total) [EUR/MWh_h] | EUR/MWh_h | 2025 | F,J | 2 | lower | 2050 | 2.5 | geothermal plant, electric heat pump, 2000m. dh temperature 80/40 degree - renewable heat - geothermal - medium | financial data | variable o&m (*total) [eur/mwh_h] | ELH_0040 | tk_fin | manual_category_map | PAR_0202
ELH | 45.3 Geothermal DH, lar scale | Geothermal plant, electric heat pump, 2000m. DH temperature 80/40 degree - renewable heat - geothermal - medium | Financial data | Variable O&M (*total) [EUR/MWh_h] | EUR/MWh_h | 2025 | F,J | 2 | upper | 2030 | 3.2 | geothermal plant, electric heat pump, 2000m. dh temperature 80/40 degree - renewable heat - geothermal - medium | financial data | variable o&m (*total) [eur/mwh_h] | ELH_0040 | tk_fin | manual_category_map | PAR_0202
ELH | 45.3 Geothermal DH, lar scale | Geothermal plant, electric heat pump, 2000m. DH temperature 80/40 degree - renewable heat - geothermal - medium | Financial data | Variable O&M (*total) [EUR/MWh_h] | EUR/MWh_h | 2025 | F,J | 2 | upper | 2050 | 3.5 | geothermal plant, electric heat pump, 2000m. dh temperature 80/40 degree - renewable heat - geothermal - medium | financial data | variable o&m (*total) [eur/mwh_h] | ELH_0040 | tk_fin | manual_category_map | PAR_0202
ELH | 45.3 Geothermal DH, lar scale | Geothermal plant, electric heat pump, 2000m. DH temperature 80/40 degree - renewable heat - geothermal - medium | Financial data | Variable O&M (electricity cost) [EUR/MWh_h] | EUR/MWh_h | 2025 | M |  | ctrl | 2025 | 0 | geothermal plant, electric heat pump, 2000m. dh temperature 80/40 degree - renewable heat - geothermal - medium | financial data | variable o&m (electricity cost) [eur/mwh_h] | ELH_0040 | tk_fin | manual_category_map | PAR_0206
ELH | 45.3 Geothermal DH, lar scale | Geothermal plant, electric heat pump, 2000m. DH temperature 80/40 degree - renewable heat - geothermal - medium | Financial data | Variable O&M (electricity cost) [EUR/MWh_h] | EUR/MWh_h | 2025 | M |  | ctrl | 2030 | 0 | geothermal plant, electric heat pump, 2000m. dh temperature 80/40 degree - renewable heat - geothermal - medium | financial data | variable o&m (electricity cost) [eur/mwh_h] | ELH_0040 | tk_fin | manual_category_map | PAR_0206
ELH | 45.3 Geothermal DH, lar scale | Geothermal plant, electric heat pump, 2000m. DH temperature 80/40 degree - renewable heat - geothermal - medium | Financial data | Variable O&M (electricity cost) [EUR/MWh_h] | EUR/MWh_h | 2025 | M |  | ctrl | 2035 | 0 | geothermal plant, electric heat pump, 2000m. dh temperature 80/40 degree - renewable heat - geothermal - medium | financial data | variable o&m (electricity cost) [eur/mwh_h] | ELH_0040 | tk_fin | manual_category_map | PAR_0206
ELH | 45.3 Geothermal DH, lar scale | Geothermal plant, electric heat pump, 2000m. DH temperature 80/40 degree - renewable heat - geothermal - medium | Financial data | Variable O&M (electricity cost) [EUR/MWh_h] | EUR/MWh_h | 2025 | M |  | ctrl | 2040 | 0 | geothermal plant, electric heat pump, 2000m. dh temperature 80/40 degree - renewable heat - geothermal - medium | financial data | variable o&m (electricity cost) [eur/mwh_h] | ELH_0040 | tk_fin | manual_category_map | PAR_0206
ELH | 45.3 Geothermal DH, lar scale | Geothermal plant, electric heat pump, 2000m. DH temperature 80/40 degree - renewable heat - geothermal - medium | Financial data | Variable O&M (electricity cost) [EUR/MWh_h] | EUR/MWh_h | 2025 | M |  | ctrl | 2050 | 0 | geothermal plant, electric heat pump, 2000m. dh temperature 80/40 degree - renewable heat - geothermal - medium | financial data | variable o&m (electricity cost) [eur/mwh_h] | ELH_0040 | tk_fin | manual_category_map | PAR_0206
ELH | 45.3 Geothermal DH, lar scale | Geothermal plant, electric heat pump, 2000m. DH temperature 80/40 degree - renewable heat - geothermal - medium | Financial data | Variable O&M (electricity cost) [EUR/MWh_h] | EUR/MWh_h | 2025 | M |  | lower | 2030 | 0 | geothermal plant, electric heat pump, 2000m. dh temperature 80/40 degree - renewable heat - geothermal - medium | financial data | variable o&m (electricity cost) [eur/mwh_h] | ELH_0040 | tk_fin | manual_category_map | PAR_0206
ELH | 45.3 Geothermal DH, lar scale | Geothermal plant, electric heat pump, 2000m. DH temperature 80/40 degree - renewable heat - geothermal - medium | Financial data | Variable O&M (electricity cost) [EUR/MWh_h] | EUR/MWh_h | 2025 | M |  | lower | 2050 | 0 | geothermal plant, electric heat pump, 2000m. dh temperature 80/40 degree - renewable heat - geothermal - medium | financial data | variable o&m (electricity cost) [eur/mwh_h] | ELH_0040 | tk_fin | manual_category_map | PAR_0206
ELH | 45.3 Geothermal DH, lar scale | Geothermal plant, electric heat pump, 2000m. DH temperature 80/40 degree - renewable heat - geothermal - medium | Financial data | Variable O&M (electricity cost) [EUR/MWh_h] | EUR/MWh_h | 2025 | M |  | upper | 2030 | 0 | geothermal plant, electric heat pump, 2000m. dh temperature 80/40 degree - renewable heat - geothermal - medium | financial data | variable o&m (electricity cost) [eur/mwh_h] | ELH_0040 | tk_fin | manual_category_map | PAR_0206
ELH | 45.3 Geothermal DH, lar scale | Geothermal plant, electric heat pump, 2000m. DH temperature 80/40 degree - renewable heat - geothermal - medium | Financial data | Variable O&M (electricity cost) [EUR/MWh_h] | EUR/MWh_h | 2025 | M |  | upper | 2050 | 0 | geothermal plant, electric heat pump, 2000m. dh temperature 80/40 degree - renewable heat - geothermal - medium | financial data | variable o&m (electricity cost) [eur/mwh_h] | ELH_0040 | tk_fin | manual_category_map | PAR_0206
ELH | 45.3 Geothermal DH, lar scale | Geothermal plant, electric heat pump, 2000m. DH temperature 80/40 degree - renewable heat - geothermal - medium | Regulation ability | Cold start-up time [hours] | hours |  |  | 3 | ctrl | 2025 | 2 | geothermal plant, electric heat pump, 2000m. dh temperature 80/40 degree - renewable heat - geothermal - medium | regulation ability | cold start-up time [hours] | ELH_0040 | tk_reg | manual_category_map | PAR_0022
ELH | 45.3 Geothermal DH, lar scale | Geothermal plant, electric heat pump, 2000m. DH temperature 80/40 degree - renewable heat - geothermal - medium | Regulation ability | Cold start-up time [hours] | hours |  |  | 3 | ctrl | 2030 | 2 | geothermal plant, electric heat pump, 2000m. dh temperature 80/40 degree - renewable heat - geothermal - medium | regulation ability | cold start-up time [hours] | ELH_0040 | tk_reg | manual_category_map | PAR_0022
ELH | 45.3 Geothermal DH, lar scale | Geothermal plant, electric heat pump, 2000m. DH temperature 80/40 degree - renewable heat - geothermal - medium | Regulation ability | Cold start-up time [hours] | hours |  |  | 3 | ctrl | 2035 | 2 | geothermal plant, electric heat pump, 2000m. dh temperature 80/40 degree - renewable heat - geothermal - medium | regulation ability | cold start-up time [hours] | ELH_0040 | tk_reg | manual_category_map | PAR_0022
ELH | 45.3 Geothermal DH, lar scale | Geothermal plant, electric heat pump, 2000m. DH temperature 80/40 degree - renewable heat - geothermal - medium | Regulation ability | Cold start-up time [hours] | hours |  |  | 3 | ctrl | 2040 | 2 | geothermal plant, electric heat pump, 2000m. dh temperature 80/40 degree - renewable heat - geothermal - medium | regulation ability | cold start-up time [hours] | ELH_0040 | tk_reg | manual_category_map | PAR_0022
ELH | 45.3 Geothermal DH, lar scale | Geothermal plant, electric heat pump, 2000m. DH temperature 80/40 degree - renewable heat - geothermal - medium | Regulation ability | Cold start-up time [hours] | hours |  |  | 3 | ctrl | 2050 | 2 | geothermal plant, electric heat pump, 2000m. dh temperature 80/40 degree - renewable heat - geothermal - medium | regulation ability | cold start-up time [hours] | ELH_0040 | tk_reg | manual_category_map | PAR_0022
ELH | 45.3 Geothermal DH, lar scale | Geothermal plant, electric heat pump, 2000m. DH temperature 80/40 degree - renewable heat - geothermal - medium | Regulation ability | Cold start-up time [hours] | hours |  |  | 3 | lower | 2030 | 2 | geothermal plant, electric heat pump, 2000m. dh temperature 80/40 degree - renewable heat - geothermal - medium | regulation ability | cold start-up time [hours] | ELH_0040 | tk_reg | manual_category_map | PAR_0022
ELH | 45.3 Geothermal DH, lar scale | Geothermal plant, electric heat pump, 2000m. DH temperature 80/40 degree - renewable heat - geothermal - medium | Regulation ability | Cold start-up time [hours] | hours |  |  | 3 | lower | 2050 | 2 | geothermal plant, electric heat pump, 2000m. dh temperature 80/40 degree - renewable heat - geothermal - medium | regulation ability | cold start-up time [hours] | ELH_0040 | tk_reg | manual_category_map | PAR_0022
ELH | 45.3 Geothermal DH, lar scale | Geothermal plant, electric heat pump, 2000m. DH temperature 80/40 degree - renewable heat - geothermal - medium | Regulation ability | Cold start-up time [hours] | hours |  |  | 3 | upper | 2030 | 2 | geothermal plant, electric heat pump, 2000m. dh temperature 80/40 degree - renewable heat - geothermal - medium | regulation ability | cold start-up time [hours] | ELH_0040 | tk_reg | manual_category_map | PAR_0022
ELH | 45.3 Geothermal DH, lar scale | Geothermal plant, electric heat pump, 2000m. DH temperature 80/40 degree - renewable heat - geothermal - medium | Regulation ability | Cold start-up time [hours] | hours |  |  | 3 | upper | 2050 | 2 | geothermal plant, electric heat pump, 2000m. dh temperature 80/40 degree - renewable heat - geothermal - medium | regulation ability | cold start-up time [hours] | ELH_0040 | tk_reg | manual_category_map | PAR_0022
ELH | 45.3 Geothermal DH, lar scale | Geothermal plant, electric heat pump, 2000m. DH temperature 80/40 degree - renewable heat - geothermal - medium | Regulation ability | Minimum load (of full load) [] |  |  | H | [2, 5] | ctrl | 2025 | 0.2 | geothermal plant, electric heat pump, 2000m. dh temperature 80/40 degree - renewable heat - geothermal - medium | regulation ability | minimum load (of full load) [] | ELH_0040 | tk_reg | manual_category_map | PAR_0085
ELH | 45.3 Geothermal DH, lar scale | Geothermal plant, electric heat pump, 2000m. DH temperature 80/40 degree - renewable heat - geothermal - medium | Regulation ability | Minimum load (of full load) [] |  |  | H | [2, 5] | ctrl | 2030 | 0.2 | geothermal plant, electric heat pump, 2000m. dh temperature 80/40 degree - renewable heat - geothermal - medium | regulation ability | minimum load (of full load) [] | ELH_0040 | tk_reg | manual_category_map | PAR_0085
ELH | 45.3 Geothermal DH, lar scale | Geothermal plant, electric heat pump, 2000m. DH temperature 80/40 degree - renewable heat - geothermal - medium | Regulation ability | Minimum load (of full load) [] |  |  | H | [2, 5] | ctrl | 2035 | 0.2 | geothermal plant, electric heat pump, 2000m. dh temperature 80/40 degree - renewable heat - geothermal - medium | regulation ability | minimum load (of full load) [] | ELH_0040 | tk_reg | manual_category_map | PAR_0085
ELH | 45.3 Geothermal DH, lar scale | Geothermal plant, electric heat pump, 2000m. DH temperature 80/40 degree - renewable heat - geothermal - medium | Regulation ability | Minimum load (of full load) [] |  |  | H | [2, 5] | ctrl | 2040 | 0.2 | geothermal plant, electric heat pump, 2000m. dh temperature 80/40 degree - renewable heat - geothermal - medium | regulation ability | minimum load (of full load) [] | ELH_0040 | tk_reg | manual_category_map | PAR_0085
ELH | 45.3 Geothermal DH, lar scale | Geothermal plant, electric heat pump, 2000m. DH temperature 80/40 degree - renewable heat - geothermal - medium | Regulation ability | Minimum load (of full load) [] |  |  | H | [2, 5] | ctrl | 2050 | 0.2 | geothermal plant, electric heat pump, 2000m. dh temperature 80/40 degree - renewable heat - geothermal - medium | regulation ability | minimum load (of full load) [] | ELH_0040 | tk_reg | manual_category_map | PAR_0085
ELH | 45.3 Geothermal DH, lar scale | Geothermal plant, electric heat pump, 2000m. DH temperature 80/40 degree - renewable heat - geothermal - medium | Regulation ability | Minimum load (of full load) [] |  |  | H | [2, 5] | lower | 2030 | 0.2 | geothermal plant, electric heat pump, 2000m. dh temperature 80/40 degree - renewable heat - geothermal - medium | regulation ability | minimum load (of full load) [] | ELH_0040 | tk_reg | manual_category_map | PAR_0085
ELH | 45.3 Geothermal DH, lar scale | Geothermal plant, electric heat pump, 2000m. DH temperature 80/40 degree - renewable heat - geothermal - medium | Regulation ability | Minimum load (of full load) [] |  |  | H | [2, 5] | lower | 2050 | 0.2 | geothermal plant, electric heat pump, 2000m. dh temperature 80/40 degree - renewable heat - geothermal - medium | regulation ability | minimum load (of full load) [] | ELH_0040 | tk_reg | manual_category_map | PAR_0085
ELH | 45.3 Geothermal DH, lar scale | Geothermal plant, electric heat pump, 2000m. DH temperature 80/40 degree - renewable heat - geothermal - medium | Regulation ability | Minimum load (of full load) [] |  |  | H | [2, 5] | upper | 2030 | 0.2 | geothermal plant, electric heat pump, 2000m. dh temperature 80/40 degree - renewable heat - geothermal - medium | regulation ability | minimum load (of full load) [] | ELH_0040 | tk_reg | manual_category_map | PAR_0085
ELH | 45.3 Geothermal DH, lar scale | Geothermal plant, electric heat pump, 2000m. DH temperature 80/40 degree - renewable heat - geothermal - medium | Regulation ability | Minimum load (of full load) [] |  |  | H | [2, 5] | upper | 2050 | 0.2 | geothermal plant, electric heat pump, 2000m. dh temperature 80/40 degree - renewable heat - geothermal - medium | regulation ability | minimum load (of full load) [] | ELH_0040 | tk_reg | manual_category_map | PAR_0085
ELH | 45.3 Geothermal DH, lar scale | Geothermal plant, electric heat pump, 2000m. DH temperature 80/40 degree - renewable heat - geothermal - medium | Technology-specific data | Depth of geothermal well [m] | m |  |  | 1, 7 | ctrl | 2025 | 2000 | geothermal plant, electric heat pump, 2000m. dh temperature 80/40 degree - renewable heat - geothermal - medium | technology-specific data | depth of geothermal well [m] | ELH_0040 | tk_tsd | manual_category_map | PAR_0030
ELH | 45.3 Geothermal DH, lar scale | Geothermal plant, electric heat pump, 2000m. DH temperature 80/40 degree - renewable heat - geothermal - medium | Technology-specific data | Depth of geothermal well [m] | m |  |  | 1, 7 | ctrl | 2030 | 2000 | geothermal plant, electric heat pump, 2000m. dh temperature 80/40 degree - renewable heat - geothermal - medium | technology-specific data | depth of geothermal well [m] | ELH_0040 | tk_tsd | manual_category_map | PAR_0030
ELH | 45.3 Geothermal DH, lar scale | Geothermal plant, electric heat pump, 2000m. DH temperature 80/40 degree - renewable heat - geothermal - medium | Technology-specific data | Depth of geothermal well [m] | m |  |  | 1, 7 | ctrl | 2035 | 2000 | geothermal plant, electric heat pump, 2000m. dh temperature 80/40 degree - renewable heat - geothermal - medium | technology-specific data | depth of geothermal well [m] | ELH_0040 | tk_tsd | manual_category_map | PAR_0030
ELH | 45.3 Geothermal DH, lar scale | Geothermal plant, electric heat pump, 2000m. DH temperature 80/40 degree - renewable heat - geothermal - medium | Technology-specific data | Depth of geothermal well [m] | m |  |  | 1, 7 | ctrl | 2040 | 2000 | geothermal plant, electric heat pump, 2000m. dh temperature 80/40 degree - renewable heat - geothermal - medium | technology-specific data | depth of geothermal well [m] | ELH_0040 | tk_tsd | manual_category_map | PAR_0030
ELH | 45.3 Geothermal DH, lar scale | Geothermal plant, electric heat pump, 2000m. DH temperature 80/40 degree - renewable heat - geothermal - medium | Technology-specific data | Depth of geothermal well [m] | m |  |  | 1, 7 | ctrl | 2050 | 2000 | geothermal plant, electric heat pump, 2000m. dh temperature 80/40 degree - renewable heat - geothermal - medium | technology-specific data | depth of geothermal well [m] | ELH_0040 | tk_tsd | manual_category_map | PAR_0030
ELH | 45.3 Geothermal DH, lar scale | Geothermal plant, electric heat pump, 2000m. DH temperature 80/40 degree - renewable heat - geothermal - medium | Technology-specific data | Depth of geothermal well [m] | m |  |  | 1, 7 | lower | 2030 | 2000 | geothermal plant, electric heat pump, 2000m. dh temperature 80/40 degree - renewable heat - geothermal - medium | technology-specific data | depth of geothermal well [m] | ELH_0040 | tk_tsd | manual_category_map | PAR_0030
ELH | 45.3 Geothermal DH, lar scale | Geothermal plant, electric heat pump, 2000m. DH temperature 80/40 degree - renewable heat - geothermal - medium | Technology-specific data | Depth of geothermal well [m] | m |  |  | 1, 7 | lower | 2050 | 2000 | geothermal plant, electric heat pump, 2000m. dh temperature 80/40 degree - renewable heat - geothermal - medium | technology-specific data | depth of geothermal well [m] | ELH_0040 | tk_tsd | manual_category_map | PAR_0030
ELH | 45.3 Geothermal DH, lar scale | Geothermal plant, electric heat pump, 2000m. DH temperature 80/40 degree - renewable heat - geothermal - medium | Technology-specific data | Depth of geothermal well [m] | m |  |  | 1, 7 | upper | 2030 | 2000 | geothermal plant, electric heat pump, 2000m. dh temperature 80/40 degree - renewable heat - geothermal - medium | technology-specific data | depth of geothermal well [m] | ELH_0040 | tk_tsd | manual_category_map | PAR_0030
ELH | 45.3 Geothermal DH, lar scale | Geothermal plant, electric heat pump, 2000m. DH temperature 80/40 degree - renewable heat - geothermal - medium | Technology-specific data | Depth of geothermal well [m] | m |  |  | 1, 7 | upper | 2050 | 2000 | geothermal plant, electric heat pump, 2000m. dh temperature 80/40 degree - renewable heat - geothermal - medium | technology-specific data | depth of geothermal well [m] | ELH_0040 | tk_tsd | manual_category_map | PAR_0030
ELH | 45.3 Geothermal DH, lar scale | Geothermal plant, electric heat pump, 2000m. DH temperature 80/40 degree - renewable heat - geothermal - medium | Technology-specific data | Heat generation from geothermal ressource [MW_h] | MW_h |  | I, A, L, N | 1, 7 | ctrl | 2025 | 52 | geothermal plant, electric heat pump, 2000m. dh temperature 80/40 degree - renewable heat - geothermal - medium | technology-specific data | heat generation from geothermal ressource [mw_h] | ELH_0040 | tk_tsd | manual_category_map | PAR_0078
ELH | 45.3 Geothermal DH, lar scale | Geothermal plant, electric heat pump, 2000m. DH temperature 80/40 degree - renewable heat - geothermal - medium | Technology-specific data | Heat generation from geothermal ressource [MW_h] | MW_h |  | I, A, L, N | 1, 7 | ctrl | 2030 | 52 | geothermal plant, electric heat pump, 2000m. dh temperature 80/40 degree - renewable heat - geothermal - medium | technology-specific data | heat generation from geothermal ressource [mw_h] | ELH_0040 | tk_tsd | manual_category_map | PAR_0078
ELH | 45.3 Geothermal DH, lar scale | Geothermal plant, electric heat pump, 2000m. DH temperature 80/40 degree - renewable heat - geothermal - medium | Technology-specific data | Heat generation from geothermal ressource [MW_h] | MW_h |  | I, A, L, N | 1, 7 | ctrl | 2035 | 52 | geothermal plant, electric heat pump, 2000m. dh temperature 80/40 degree - renewable heat - geothermal - medium | technology-specific data | heat generation from geothermal ressource [mw_h] | ELH_0040 | tk_tsd | manual_category_map | PAR_0078
ELH | 45.3 Geothermal DH, lar scale | Geothermal plant, electric heat pump, 2000m. DH temperature 80/40 degree - renewable heat - geothermal - medium | Technology-specific data | Heat generation from geothermal ressource [MW_h] | MW_h |  | I, A, L, N | 1, 7 | ctrl | 2040 | 53 | geothermal plant, electric heat pump, 2000m. dh temperature 80/40 degree - renewable heat - geothermal - medium | technology-specific data | heat generation from geothermal ressource [mw_h] | ELH_0040 | tk_tsd | manual_category_map | PAR_0078
ELH | 45.3 Geothermal DH, lar scale | Geothermal plant, electric heat pump, 2000m. DH temperature 80/40 degree - renewable heat - geothermal - medium | Technology-specific data | Heat generation from geothermal ressource [MW_h] | MW_h |  | I, A, L, N | 1, 7 | ctrl | 2050 | 54 | geothermal plant, electric heat pump, 2000m. dh temperature 80/40 degree - renewable heat - geothermal - medium | technology-specific data | heat generation from geothermal ressource [mw_h] | ELH_0040 | tk_tsd | manual_category_map | PAR_0078
ELH | 45.3 Geothermal DH, lar scale | Geothermal plant, electric heat pump, 2000m. DH temperature 80/40 degree - renewable heat - geothermal - medium | Technology-specific data | Heat generation from geothermal ressource [MW_h] | MW_h |  | I, A, L, N | 1, 7 | lower | 2030 | 50 | geothermal plant, electric heat pump, 2000m. dh temperature 80/40 degree - renewable heat - geothermal - medium | technology-specific data | heat generation from geothermal ressource [mw_h] | ELH_0040 | tk_tsd | manual_category_map | PAR_0078
ELH | 45.3 Geothermal DH, lar scale | Geothermal plant, electric heat pump, 2000m. DH temperature 80/40 degree - renewable heat - geothermal - medium | Technology-specific data | Heat generation from geothermal ressource [MW_h] | MW_h |  | I, A, L, N | 1, 7 | lower | 2050 | 52 | geothermal plant, electric heat pump, 2000m. dh temperature 80/40 degree - renewable heat - geothermal - medium | technology-specific data | heat generation from geothermal ressource [mw_h] | ELH_0040 | tk_tsd | manual_category_map | PAR_0078
ELH | 45.3 Geothermal DH, lar scale | Geothermal plant, electric heat pump, 2000m. DH temperature 80/40 degree - renewable heat - geothermal - medium | Technology-specific data | Heat generation from geothermal ressource [MW_h] | MW_h |  | I, A, L, N | 1, 7 | upper | 2030 | 54 | geothermal plant, electric heat pump, 2000m. dh temperature 80/40 degree - renewable heat - geothermal - medium | technology-specific data | heat generation from geothermal ressource [mw_h] | ELH_0040 | tk_tsd | manual_category_map | PAR_0078
ELH | 45.3 Geothermal DH, lar scale | Geothermal plant, electric heat pump, 2000m. DH temperature 80/40 degree - renewable heat - geothermal - medium | Technology-specific data | Heat generation from geothermal ressource [MW_h] | MW_h |  | I, A, L, N | 1, 7 | upper | 2050 | 58 | geothermal plant, electric heat pump, 2000m. dh temperature 80/40 degree - renewable heat - geothermal - medium | technology-specific data | heat generation from geothermal ressource [mw_h] | ELH_0040 | tk_tsd | manual_category_map | PAR_0078
ELH | 45.3 Geothermal DH, lar scale | Geothermal plant, electric heat pump, 2000m. DH temperature 80/40 degree - renewable heat - geothermal - medium | Technology-specific data | Heat generation from heat pumps [MW_h] | MW_h |  | A | 1, 7 | ctrl | 2025 | 10 | geothermal plant, electric heat pump, 2000m. dh temperature 80/40 degree - renewable heat - geothermal - medium | technology-specific data | heat generation from heat pumps [mw_h] | ELH_0040 | tk_tsd | manual_category_map | PAR_0079
ELH | 45.3 Geothermal DH, lar scale | Geothermal plant, electric heat pump, 2000m. DH temperature 80/40 degree - renewable heat - geothermal - medium | Technology-specific data | Heat generation from heat pumps [MW_h] | MW_h |  | A | 1, 7 | ctrl | 2030 | 10 | geothermal plant, electric heat pump, 2000m. dh temperature 80/40 degree - renewable heat - geothermal - medium | technology-specific data | heat generation from heat pumps [mw_h] | ELH_0040 | tk_tsd | manual_category_map | PAR_0079
ELH | 45.3 Geothermal DH, lar scale | Geothermal plant, electric heat pump, 2000m. DH temperature 80/40 degree - renewable heat - geothermal - medium | Technology-specific data | Heat generation from heat pumps [MW_h] | MW_h |  | A | 1, 7 | ctrl | 2035 | 10 | geothermal plant, electric heat pump, 2000m. dh temperature 80/40 degree - renewable heat - geothermal - medium | technology-specific data | heat generation from heat pumps [mw_h] | ELH_0040 | tk_tsd | manual_category_map | PAR_0079
ELH | 45.3 Geothermal DH, lar scale | Geothermal plant, electric heat pump, 2000m. DH temperature 80/40 degree - renewable heat - geothermal - medium | Technology-specific data | Heat generation from heat pumps [MW_h] | MW_h |  | A | 1, 7 | ctrl | 2040 | 10 | geothermal plant, electric heat pump, 2000m. dh temperature 80/40 degree - renewable heat - geothermal - medium | technology-specific data | heat generation from heat pumps [mw_h] | ELH_0040 | tk_tsd | manual_category_map | PAR_0079
ELH | 45.3 Geothermal DH, lar scale | Geothermal plant, electric heat pump, 2000m. DH temperature 80/40 degree - renewable heat - geothermal - medium | Technology-specific data | Heat generation from heat pumps [MW_h] | MW_h |  | A | 1, 7 | ctrl | 2050 | 10 | geothermal plant, electric heat pump, 2000m. dh temperature 80/40 degree - renewable heat - geothermal - medium | technology-specific data | heat generation from heat pumps [mw_h] | ELH_0040 | tk_tsd | manual_category_map | PAR_0079
ELH | 45.3 Geothermal DH, lar scale | Geothermal plant, electric heat pump, 2000m. DH temperature 80/40 degree - renewable heat - geothermal - medium | Technology-specific data | Heat generation from heat pumps [MW_h] | MW_h |  | A | 1, 7 | lower | 2030 | 8 | geothermal plant, electric heat pump, 2000m. dh temperature 80/40 degree - renewable heat - geothermal - medium | technology-specific data | heat generation from heat pumps [mw_h] | ELH_0040 | tk_tsd | manual_category_map | PAR_0079
ELH | 45.3 Geothermal DH, lar scale | Geothermal plant, electric heat pump, 2000m. DH temperature 80/40 degree - renewable heat - geothermal - medium | Technology-specific data | Heat generation from heat pumps [MW_h] | MW_h |  | A | 1, 7 | lower | 2050 | 8 | geothermal plant, electric heat pump, 2000m. dh temperature 80/40 degree - renewable heat - geothermal - medium | technology-specific data | heat generation from heat pumps [mw_h] | ELH_0040 | tk_tsd | manual_category_map | PAR_0079
ELH | 45.3 Geothermal DH, lar scale | Geothermal plant, electric heat pump, 2000m. DH temperature 80/40 degree - renewable heat - geothermal - medium | Technology-specific data | Heat generation from heat pumps [MW_h] | MW_h |  | A | 1, 7 | upper | 2030 | 11 | geothermal plant, electric heat pump, 2000m. dh temperature 80/40 degree - renewable heat - geothermal - medium | technology-specific data | heat generation from heat pumps [mw_h] | ELH_0040 | tk_tsd | manual_category_map | PAR_0079
ELH | 45.3 Geothermal DH, lar scale | Geothermal plant, electric heat pump, 2000m. DH temperature 80/40 degree - renewable heat - geothermal - medium | Technology-specific data | Heat generation from heat pumps [MW_h] | MW_h |  | A | 1, 7 | upper | 2050 | 10 | geothermal plant, electric heat pump, 2000m. dh temperature 80/40 degree - renewable heat - geothermal - medium | technology-specific data | heat generation from heat pumps [mw_h] | ELH_0040 | tk_tsd | manual_category_map | PAR_0079
ELH | 45.3 Geothermal DH, lar scale | Geothermal plant, electric heat pump, 2000m. DH temperature 80/40 degree - renewable heat - geothermal - medium | Technology-specific data | Number of injection wells |  |  | L | 1, 7 | ctrl | 2025 | 3 | geothermal plant, electric heat pump, 2000m. dh temperature 80/40 degree - renewable heat - geothermal - medium | technology-specific data | number of injection wells | ELH_0040 | tk_tsd | manual_category_map | PAR_0155
ELH | 45.3 Geothermal DH, lar scale | Geothermal plant, electric heat pump, 2000m. DH temperature 80/40 degree - renewable heat - geothermal - medium | Technology-specific data | Number of injection wells |  |  | L | 1, 7 | ctrl | 2030 | 3 | geothermal plant, electric heat pump, 2000m. dh temperature 80/40 degree - renewable heat - geothermal - medium | technology-specific data | number of injection wells | ELH_0040 | tk_tsd | manual_category_map | PAR_0155
ELH | 45.3 Geothermal DH, lar scale | Geothermal plant, electric heat pump, 2000m. DH temperature 80/40 degree - renewable heat - geothermal - medium | Technology-specific data | Number of injection wells |  |  | L | 1, 7 | ctrl | 2035 | 3 | geothermal plant, electric heat pump, 2000m. dh temperature 80/40 degree - renewable heat - geothermal - medium | technology-specific data | number of injection wells | ELH_0040 | tk_tsd | manual_category_map | PAR_0155
ELH | 45.3 Geothermal DH, lar scale | Geothermal plant, electric heat pump, 2000m. DH temperature 80/40 degree - renewable heat - geothermal - medium | Technology-specific data | Number of injection wells |  |  | L | 1, 7 | ctrl | 2040 | 3 | geothermal plant, electric heat pump, 2000m. dh temperature 80/40 degree - renewable heat - geothermal - medium | technology-specific data | number of injection wells | ELH_0040 | tk_tsd | manual_category_map | PAR_0155
ELH | 45.3 Geothermal DH, lar scale | Geothermal plant, electric heat pump, 2000m. DH temperature 80/40 degree - renewable heat - geothermal - medium | Technology-specific data | Number of injection wells |  |  | L | 1, 7 | ctrl | 2050 | 3 | geothermal plant, electric heat pump, 2000m. dh temperature 80/40 degree - renewable heat - geothermal - medium | technology-specific data | number of injection wells | ELH_0040 | tk_tsd | manual_category_map | PAR_0155
ELH | 45.3 Geothermal DH, lar scale | Geothermal plant, electric heat pump, 2000m. DH temperature 80/40 degree - renewable heat - geothermal - medium | Technology-specific data | Number of injection wells |  |  | L | 1, 7 | lower | 2030 | 3 | geothermal plant, electric heat pump, 2000m. dh temperature 80/40 degree - renewable heat - geothermal - medium | technology-specific data | number of injection wells | ELH_0040 | tk_tsd | manual_category_map | PAR_0155
ELH | 45.3 Geothermal DH, lar scale | Geothermal plant, electric heat pump, 2000m. DH temperature 80/40 degree - renewable heat - geothermal - medium | Technology-specific data | Number of injection wells |  |  | L | 1, 7 | lower | 2050 | 3 | geothermal plant, electric heat pump, 2000m. dh temperature 80/40 degree - renewable heat - geothermal - medium | technology-specific data | number of injection wells | ELH_0040 | tk_tsd | manual_category_map | PAR_0155
ELH | 45.3 Geothermal DH, lar scale | Geothermal plant, electric heat pump, 2000m. DH temperature 80/40 degree - renewable heat - geothermal - medium | Technology-specific data | Number of injection wells |  |  | L | 1, 7 | upper | 2030 | 3 | geothermal plant, electric heat pump, 2000m. dh temperature 80/40 degree - renewable heat - geothermal - medium | technology-specific data | number of injection wells | ELH_0040 | tk_tsd | manual_category_map | PAR_0155
ELH | 45.3 Geothermal DH, lar scale | Geothermal plant, electric heat pump, 2000m. DH temperature 80/40 degree - renewable heat - geothermal - medium | Technology-specific data | Number of injection wells |  |  | L | 1, 7 | upper | 2050 | 3 | geothermal plant, electric heat pump, 2000m. dh temperature 80/40 degree - renewable heat - geothermal - medium | technology-specific data | number of injection wells | ELH_0040 | tk_tsd | manual_category_map | PAR_0155
ELH | 45.3 Geothermal DH, lar scale | Geothermal plant, electric heat pump, 2000m. DH temperature 80/40 degree - renewable heat - geothermal - medium | Technology-specific data | Number of production wells |  |  | L, N | 1, 7 | ctrl | 2025 | 3 | geothermal plant, electric heat pump, 2000m. dh temperature 80/40 degree - renewable heat - geothermal - medium | technology-specific data | number of production wells | ELH_0040 | tk_tsd | manual_category_map | PAR_0156
ELH | 45.3 Geothermal DH, lar scale | Geothermal plant, electric heat pump, 2000m. DH temperature 80/40 degree - renewable heat - geothermal - medium | Technology-specific data | Number of production wells |  |  | L, N | 1, 7 | ctrl | 2030 | 3 | geothermal plant, electric heat pump, 2000m. dh temperature 80/40 degree - renewable heat - geothermal - medium | technology-specific data | number of production wells | ELH_0040 | tk_tsd | manual_category_map | PAR_0156
ELH | 45.3 Geothermal DH, lar scale | Geothermal plant, electric heat pump, 2000m. DH temperature 80/40 degree - renewable heat - geothermal - medium | Technology-specific data | Number of production wells |  |  | L, N | 1, 7 | ctrl | 2035 | 3 | geothermal plant, electric heat pump, 2000m. dh temperature 80/40 degree - renewable heat - geothermal - medium | technology-specific data | number of production wells | ELH_0040 | tk_tsd | manual_category_map | PAR_0156
ELH | 45.3 Geothermal DH, lar scale | Geothermal plant, electric heat pump, 2000m. DH temperature 80/40 degree - renewable heat - geothermal - medium | Technology-specific data | Number of production wells |  |  | L, N | 1, 7 | ctrl | 2040 | 3 | geothermal plant, electric heat pump, 2000m. dh temperature 80/40 degree - renewable heat - geothermal - medium | technology-specific data | number of production wells | ELH_0040 | tk_tsd | manual_category_map | PAR_0156
ELH | 45.3 Geothermal DH, lar scale | Geothermal plant, electric heat pump, 2000m. DH temperature 80/40 degree - renewable heat - geothermal - medium | Technology-specific data | Number of production wells |  |  | L, N | 1, 7 | ctrl | 2050 | 3 | geothermal plant, electric heat pump, 2000m. dh temperature 80/40 degree - renewable heat - geothermal - medium | technology-specific data | number of production wells | ELH_0040 | tk_tsd | manual_category_map | PAR_0156
ELH | 45.3 Geothermal DH, lar scale | Geothermal plant, electric heat pump, 2000m. DH temperature 80/40 degree - renewable heat - geothermal - medium | Technology-specific data | Number of production wells |  |  | L, N | 1, 7 | lower | 2030 | 3 | geothermal plant, electric heat pump, 2000m. dh temperature 80/40 degree - renewable heat - geothermal - medium | technology-specific data | number of production wells | ELH_0040 | tk_tsd | manual_category_map | PAR_0156
ELH | 45.3 Geothermal DH, lar scale | Geothermal plant, electric heat pump, 2000m. DH temperature 80/40 degree - renewable heat - geothermal - medium | Technology-specific data | Number of production wells |  |  | L, N | 1, 7 | lower | 2050 | 3 | geothermal plant, electric heat pump, 2000m. dh temperature 80/40 degree - renewable heat - geothermal - medium | technology-specific data | number of production wells | ELH_0040 | tk_tsd | manual_category_map | PAR_0156
ELH | 45.3 Geothermal DH, lar scale | Geothermal plant, electric heat pump, 2000m. DH temperature 80/40 degree - renewable heat - geothermal - medium | Technology-specific data | Number of production wells |  |  | L, N | 1, 7 | upper | 2030 | 3 | geothermal plant, electric heat pump, 2000m. dh temperature 80/40 degree - renewable heat - geothermal - medium | technology-specific data | number of production wells | ELH_0040 | tk_tsd | manual_category_map | PAR_0156
ELH | 45.3 Geothermal DH, lar scale | Geothermal plant, electric heat pump, 2000m. DH temperature 80/40 degree - renewable heat - geothermal - medium | Technology-specific data | Number of production wells |  |  | L, N | 1, 7 | upper | 2050 | 3 | geothermal plant, electric heat pump, 2000m. dh temperature 80/40 degree - renewable heat - geothermal - medium | technology-specific data | number of production wells | ELH_0040 | tk_tsd | manual_category_map | PAR_0156
ELH | 46 Solar District Heating | Solar DH - renewable heat - solar - medium | Energy/technical data | Auxiliary Electricity consumption (share of heat gen.) [] |  |  |  |  | ctrl | 2015 | 0.003 | solar dh - renewable heat - solar - medium | energy/technical data | auxiliary electricity consumption (share of heat gen.) [] | ELH_0068 | tk_etd | manual_category_map | PAR_0005
ELH | 46 Solar District Heating | Solar DH - renewable heat - solar - medium | Energy/technical data | Auxiliary Electricity consumption (share of heat gen.) [] |  |  |  |  | ctrl | 2020 | 0.003 | solar dh - renewable heat - solar - medium | energy/technical data | auxiliary electricity consumption (share of heat gen.) [] | ELH_0068 | tk_etd | manual_category_map | PAR_0005
ELH | 46 Solar District Heating | Solar DH - renewable heat - solar - medium | Energy/technical data | Auxiliary Electricity consumption (share of heat gen.) [] |  |  |  |  | ctrl | 2030 | 0.003 | solar dh - renewable heat - solar - medium | energy/technical data | auxiliary electricity consumption (share of heat gen.) [] | ELH_0068 | tk_etd | manual_category_map | PAR_0005
ELH | 46 Solar District Heating | Solar DH - renewable heat - solar - medium | Energy/technical data | Auxiliary Electricity consumption (share of heat gen.) [] |  |  |  |  | ctrl | 2050 | 0.003 | solar dh - renewable heat - solar - medium | energy/technical data | auxiliary electricity consumption (share of heat gen.) [] | ELH_0068 | tk_etd | manual_category_map | PAR_0005
ELH | 46 Solar District Heating | Solar DH - renewable heat - solar - medium | Energy/technical data | Auxiliary Electricity consumption (share of heat gen.) [] |  |  |  |  | lower | 2020 | 0.002 | solar dh - renewable heat - solar - medium | energy/technical data | auxiliary electricity consumption (share of heat gen.) [] | ELH_0068 | tk_etd | manual_category_map | PAR_0005
ELH | 46 Solar District Heating | Solar DH - renewable heat - solar - medium | Energy/technical data | Auxiliary Electricity consumption (share of heat gen.) [] |  |  |  |  | lower | 2050 | 0.002 | solar dh - renewable heat - solar - medium | energy/technical data | auxiliary electricity consumption (share of heat gen.) [] | ELH_0068 | tk_etd | manual_category_map | PAR_0005
ELH | 46 Solar District Heating | Solar DH - renewable heat - solar - medium | Energy/technical data | Auxiliary Electricity consumption (share of heat gen.) [] |  |  |  |  | upper | 2020 | 0.004 | solar dh - renewable heat - solar - medium | energy/technical data | auxiliary electricity consumption (share of heat gen.) [] | ELH_0068 | tk_etd | manual_category_map | PAR_0005
ELH | 46 Solar District Heating | Solar DH - renewable heat - solar - medium | Energy/technical data | Auxiliary Electricity consumption (share of heat gen.) [] |  |  |  |  | upper | 2050 | 0.004 | solar dh - renewable heat - solar - medium | energy/technical data | auxiliary electricity consumption (share of heat gen.) [] | ELH_0068 | tk_etd | manual_category_map | PAR_0005
ELH | 46 Solar District Heating | Solar DH - renewable heat - solar - medium | Energy/technical data | Construction time [years] | years |  |  |  | ctrl | 2015 | 0.25 | solar dh - renewable heat - solar - medium | energy/technical data | construction time [years] | ELH_0068 | tk_etd | manual_category_map | PAR_0026
ELH | 46 Solar District Heating | Solar DH - renewable heat - solar - medium | Energy/technical data | Construction time [years] | years |  |  |  | ctrl | 2020 | 0.25 | solar dh - renewable heat - solar - medium | energy/technical data | construction time [years] | ELH_0068 | tk_etd | manual_category_map | PAR_0026
ELH | 46 Solar District Heating | Solar DH - renewable heat - solar - medium | Energy/technical data | Construction time [years] | years |  |  |  | ctrl | 2030 | 0.25 | solar dh - renewable heat - solar - medium | energy/technical data | construction time [years] | ELH_0068 | tk_etd | manual_category_map | PAR_0026
ELH | 46 Solar District Heating | Solar DH - renewable heat - solar - medium | Energy/technical data | Construction time [years] | years |  |  |  | ctrl | 2050 | 0.25 | solar dh - renewable heat - solar - medium | energy/technical data | construction time [years] | ELH_0068 | tk_etd | manual_category_map | PAR_0026
ELH | 46 Solar District Heating | Solar DH - renewable heat - solar - medium | Energy/technical data | Construction time [years] | years |  |  |  | lower | 2020 | 0.25 | solar dh - renewable heat - solar - medium | energy/technical data | construction time [years] | ELH_0068 | tk_etd | manual_category_map | PAR_0026
ELH | 46 Solar District Heating | Solar DH - renewable heat - solar - medium | Energy/technical data | Construction time [years] | years |  |  |  | lower | 2050 | 0.25 | solar dh - renewable heat - solar - medium | energy/technical data | construction time [years] | ELH_0068 | tk_etd | manual_category_map | PAR_0026
ELH | 46 Solar District Heating | Solar DH - renewable heat - solar - medium | Energy/technical data | Construction time [years] | years |  |  |  | upper | 2020 | 0.25 | solar dh - renewable heat - solar - medium | energy/technical data | construction time [years] | ELH_0068 | tk_etd | manual_category_map | PAR_0026
ELH | 46 Solar District Heating | Solar DH - renewable heat - solar - medium | Energy/technical data | Construction time [years] | years |  |  |  | upper | 2050 | 0.25 | solar dh - renewable heat - solar - medium | energy/technical data | construction time [years] | ELH_0068 | tk_etd | manual_category_map | PAR_0026
ELH | 46 Solar District Heating | Solar DH - renewable heat - solar - medium | Energy/technical data | Forced outage [] |  |  | K |  | ctrl | 2015 | 0.005 | solar dh - renewable heat - solar - medium | energy/technical data | forced outage [] | ELH_0068 | tk_etd | manual_category_map | PAR_0065
ELH | 46 Solar District Heating | Solar DH - renewable heat - solar - medium | Energy/technical data | Forced outage [] |  |  | K |  | ctrl | 2020 | 0.005 | solar dh - renewable heat - solar - medium | energy/technical data | forced outage [] | ELH_0068 | tk_etd | manual_category_map | PAR_0065
ELH | 46 Solar District Heating | Solar DH - renewable heat - solar - medium | Energy/technical data | Forced outage [] |  |  | K |  | ctrl | 2030 | 0.005 | solar dh - renewable heat - solar - medium | energy/technical data | forced outage [] | ELH_0068 | tk_etd | manual_category_map | PAR_0065
ELH | 46 Solar District Heating | Solar DH - renewable heat - solar - medium | Energy/technical data | Forced outage [] |  |  | K |  | ctrl | 2050 | 0.005 | solar dh - renewable heat - solar - medium | energy/technical data | forced outage [] | ELH_0068 | tk_etd | manual_category_map | PAR_0065
ELH | 46 Solar District Heating | Solar DH - renewable heat - solar - medium | Energy/technical data | Forced outage [] |  |  | K |  | lower | 2020 | 0 | solar dh - renewable heat - solar - medium | energy/technical data | forced outage [] | ELH_0068 | tk_etd | manual_category_map | PAR_0065
ELH | 46 Solar District Heating | Solar DH - renewable heat - solar - medium | Energy/technical data | Forced outage [] |  |  | K |  | lower | 2050 | 0 | solar dh - renewable heat - solar - medium | energy/technical data | forced outage [] | ELH_0068 | tk_etd | manual_category_map | PAR_0065
ELH | 46 Solar District Heating | Solar DH - renewable heat - solar - medium | Energy/technical data | Forced outage [] |  |  | K |  | upper | 2020 | 0.01 | solar dh - renewable heat - solar - medium | energy/technical data | forced outage [] | ELH_0068 | tk_etd | manual_category_map | PAR_0065
ELH | 46 Solar District Heating | Solar DH - renewable heat - solar - medium | Energy/technical data | Forced outage [] |  |  | K |  | upper | 2050 | 0.01 | solar dh - renewable heat - solar - medium | energy/technical data | forced outage [] | ELH_0068 | tk_etd | manual_category_map | PAR_0065
ELH | 46 Solar District Heating | Solar DH - renewable heat - solar - medium | Energy/technical data | Heat efficiency (net, annual average) [] |  |  | P |  | ctrl | 2015 | 0.43 | solar dh - renewable heat - solar - medium | energy/technical data | heat efficiency (net, annual average) [] | ELH_0068 | tk_etd | manual_category_map | PAR_0076
ELH | 46 Solar District Heating | Solar DH - renewable heat - solar - medium | Energy/technical data | Heat efficiency (net, annual average) [] |  |  | P |  | ctrl | 2020 | 0.45 | solar dh - renewable heat - solar - medium | energy/technical data | heat efficiency (net, annual average) [] | ELH_0068 | tk_etd | manual_category_map | PAR_0076
ELH | 46 Solar District Heating | Solar DH - renewable heat - solar - medium | Energy/technical data | Heat efficiency (net, annual average) [] |  |  | P |  | ctrl | 2030 | 0.48 | solar dh - renewable heat - solar - medium | energy/technical data | heat efficiency (net, annual average) [] | ELH_0068 | tk_etd | manual_category_map | PAR_0076
ELH | 46 Solar District Heating | Solar DH - renewable heat - solar - medium | Energy/technical data | Heat efficiency (net, annual average) [] |  |  | P |  | ctrl | 2050 | 0.49946 | solar dh - renewable heat - solar - medium | energy/technical data | heat efficiency (net, annual average) [] | ELH_0068 | tk_etd | manual_category_map | PAR_0076
ELH | 46 Solar District Heating | Solar DH - renewable heat - solar - medium | Energy/technical data | Heat efficiency (net, annual average) [] |  |  | P |  | lower | 2020 | 0.42 | solar dh - renewable heat - solar - medium | energy/technical data | heat efficiency (net, annual average) [] | ELH_0068 | tk_etd | manual_category_map | PAR_0076
ELH | 46 Solar District Heating | Solar DH - renewable heat - solar - medium | Energy/technical data | Heat efficiency (net, annual average) [] |  |  | P |  | lower | 2050 | 0.46 | solar dh - renewable heat - solar - medium | energy/technical data | heat efficiency (net, annual average) [] | ELH_0068 | tk_etd | manual_category_map | PAR_0076
ELH | 46 Solar District Heating | Solar DH - renewable heat - solar - medium | Energy/technical data | Heat efficiency (net, annual average) [] |  |  | P |  | upper | 2020 | 0.49 | solar dh - renewable heat - solar - medium | energy/technical data | heat efficiency (net, annual average) [] | ELH_0068 | tk_etd | manual_category_map | PAR_0076
ELH | 46 Solar District Heating | Solar DH - renewable heat - solar - medium | Energy/technical data | Heat efficiency (net, annual average) [] |  |  | P |  | upper | 2050 | 0.54 | solar dh - renewable heat - solar - medium | energy/technical data | heat efficiency (net, annual average) [] | ELH_0068 | tk_etd | manual_category_map | PAR_0076
ELH | 46 Solar District Heating | Solar DH - renewable heat - solar - medium | Energy/technical data | Space requirement [m2/MWh_h/y] | m2/MWh_h/y |  | J |  | ctrl | 2015 | 6.7 | solar dh - renewable heat - solar - medium | energy/technical data | space requirement [m2/mwh_h/y] | ELH_0068 | tk_etd | manual_category_map | PAR_0190
ELH | 46 Solar District Heating | Solar DH - renewable heat - solar - medium | Energy/technical data | Space requirement [m2/MWh_h/y] | m2/MWh_h/y |  | J |  | ctrl | 2020 | 6.3 | solar dh - renewable heat - solar - medium | energy/technical data | space requirement [m2/mwh_h/y] | ELH_0068 | tk_etd | manual_category_map | PAR_0190
ELH | 46 Solar District Heating | Solar DH - renewable heat - solar - medium | Energy/technical data | Space requirement [m2/MWh_h/y] | m2/MWh_h/y |  | J |  | ctrl | 2030 | 6 | solar dh - renewable heat - solar - medium | energy/technical data | space requirement [m2/mwh_h/y] | ELH_0068 | tk_etd | manual_category_map | PAR_0190
ELH | 46 Solar District Heating | Solar DH - renewable heat - solar - medium | Energy/technical data | Space requirement [m2/MWh_h/y] | m2/MWh_h/y |  | J |  | ctrl | 2050 | 5.7 | solar dh - renewable heat - solar - medium | energy/technical data | space requirement [m2/mwh_h/y] | ELH_0068 | tk_etd | manual_category_map | PAR_0190
ELH | 46 Solar District Heating | Solar DH - renewable heat - solar - medium | Energy/technical data | Space requirement [m2/MWh_h/y] | m2/MWh_h/y |  | J |  | lower | 2020 | 6 | solar dh - renewable heat - solar - medium | energy/technical data | space requirement [m2/mwh_h/y] | ELH_0068 | tk_etd | manual_category_map | PAR_0190
ELH | 46 Solar District Heating | Solar DH - renewable heat - solar - medium | Energy/technical data | Space requirement [m2/MWh_h/y] | m2/MWh_h/y |  | J |  | lower | 2050 | 5.5 | solar dh - renewable heat - solar - medium | energy/technical data | space requirement [m2/mwh_h/y] | ELH_0068 | tk_etd | manual_category_map | PAR_0190
ELH | 46 Solar District Heating | Solar DH - renewable heat - solar - medium | Energy/technical data | Space requirement [m2/MWh_h/y] | m2/MWh_h/y |  | J |  | upper | 2020 | 6.7 | solar dh - renewable heat - solar - medium | energy/technical data | space requirement [m2/mwh_h/y] | ELH_0068 | tk_etd | manual_category_map | PAR_0190
ELH | 46 Solar District Heating | Solar DH - renewable heat - solar - medium | Energy/technical data | Space requirement [m2/MWh_h/y] | m2/MWh_h/y |  | J |  | upper | 2050 | 6 | solar dh - renewable heat - solar - medium | energy/technical data | space requirement [m2/mwh_h/y] | ELH_0068 | tk_etd | manual_category_map | PAR_0190
ELH | 46 Solar District Heating | Solar DH - renewable heat - solar - medium | Energy/technical data | Technical lifetime [years] | years |  | I | 17 | ctrl | 2015 | 30 | solar dh - renewable heat - solar - medium | energy/technical data | technical lifetime [years] | ELH_0068 | tk_etd | manual_category_map | PAR_0198
ELH | 46 Solar District Heating | Solar DH - renewable heat - solar - medium | Energy/technical data | Technical lifetime [years] | years |  | I | 17 | ctrl | 2020 | 30 | solar dh - renewable heat - solar - medium | energy/technical data | technical lifetime [years] | ELH_0068 | tk_etd | manual_category_map | PAR_0198
ELH | 46 Solar District Heating | Solar DH - renewable heat - solar - medium | Energy/technical data | Technical lifetime [years] | years |  | I | 17 | ctrl | 2030 | 30 | solar dh - renewable heat - solar - medium | energy/technical data | technical lifetime [years] | ELH_0068 | tk_etd | manual_category_map | PAR_0198
ELH | 46 Solar District Heating | Solar DH - renewable heat - solar - medium | Energy/technical data | Technical lifetime [years] | years |  | I | 17 | ctrl | 2050 | 30 | solar dh - renewable heat - solar - medium | energy/technical data | technical lifetime [years] | ELH_0068 | tk_etd | manual_category_map | PAR_0198
ELH | 46 Solar District Heating | Solar DH - renewable heat - solar - medium | Energy/technical data | Technical lifetime [years] | years |  | I | 17 | lower | 2020 | 30 | solar dh - renewable heat - solar - medium | energy/technical data | technical lifetime [years] | ELH_0068 | tk_etd | manual_category_map | PAR_0198
ELH | 46 Solar District Heating | Solar DH - renewable heat - solar - medium | Energy/technical data | Technical lifetime [years] | years |  | I | 17 | lower | 2050 | 30 | solar dh - renewable heat - solar - medium | energy/technical data | technical lifetime [years] | ELH_0068 | tk_etd | manual_category_map | PAR_0198
ELH | 46 Solar District Heating | Solar DH - renewable heat - solar - medium | Energy/technical data | Technical lifetime [years] | years |  | I | 17 | upper | 2020 | 30 | solar dh - renewable heat - solar - medium | energy/technical data | technical lifetime [years] | ELH_0068 | tk_etd | manual_category_map | PAR_0198
ELH | 46 Solar District Heating | Solar DH - renewable heat - solar - medium | Energy/technical data | Technical lifetime [years] | years |  | I | 17 | upper | 2050 | 30 | solar dh - renewable heat - solar - medium | energy/technical data | technical lifetime [years] | ELH_0068 | tk_etd | manual_category_map | PAR_0198
ELH | 46 Solar District Heating | Solar DH - renewable heat - solar - medium | Environment | CH4 [g/GJ_i] | g/GJ_i |  |  |  | ctrl | 2015 | 0 | solar dh - renewable heat - solar - medium | environment | ch4 [g/gj_i] | ELH_0068 | tk_env | manual_category_map | PAR_0018
ELH | 46 Solar District Heating | Solar DH - renewable heat - solar - medium | Environment | CH4 [g/GJ_i] | g/GJ_i |  |  |  | ctrl | 2020 | 0 | solar dh - renewable heat - solar - medium | environment | ch4 [g/gj_i] | ELH_0068 | tk_env | manual_category_map | PAR_0018
ELH | 46 Solar District Heating | Solar DH - renewable heat - solar - medium | Environment | CH4 [g/GJ_i] | g/GJ_i |  |  |  | ctrl | 2030 | 0 | solar dh - renewable heat - solar - medium | environment | ch4 [g/gj_i] | ELH_0068 | tk_env | manual_category_map | PAR_0018
ELH | 46 Solar District Heating | Solar DH - renewable heat - solar - medium | Environment | CH4 [g/GJ_i] | g/GJ_i |  |  |  | ctrl | 2050 | 0 | solar dh - renewable heat - solar - medium | environment | ch4 [g/gj_i] | ELH_0068 | tk_env | manual_category_map | PAR_0018
ELH | 46 Solar District Heating | Solar DH - renewable heat - solar - medium | Environment | CH4 [g/GJ_i] | g/GJ_i |  |  |  | lower | 2020 | 0 | solar dh - renewable heat - solar - medium | environment | ch4 [g/gj_i] | ELH_0068 | tk_env | manual_category_map | PAR_0018
ELH | 46 Solar District Heating | Solar DH - renewable heat - solar - medium | Environment | CH4 [g/GJ_i] | g/GJ_i |  |  |  | lower | 2050 | 0 | solar dh - renewable heat - solar - medium | environment | ch4 [g/gj_i] | ELH_0068 | tk_env | manual_category_map | PAR_0018
ELH | 46 Solar District Heating | Solar DH - renewable heat - solar - medium | Environment | CH4 [g/GJ_i] | g/GJ_i |  |  |  | upper | 2020 | 0 | solar dh - renewable heat - solar - medium | environment | ch4 [g/gj_i] | ELH_0068 | tk_env | manual_category_map | PAR_0018
ELH | 46 Solar District Heating | Solar DH - renewable heat - solar - medium | Environment | CH4 [g/GJ_i] | g/GJ_i |  |  |  | upper | 2050 | 0 | solar dh - renewable heat - solar - medium | environment | ch4 [g/gj_i] | ELH_0068 | tk_env | manual_category_map | PAR_0018
ELH | 46 Solar District Heating | Solar DH - renewable heat - solar - medium | Environment | N2O [g/GJ_i] | g/GJ_i |  |  |  | ctrl | 2015 | 0 | solar dh - renewable heat - solar - medium | environment | n2o [g/gj_i] | ELH_0068 | tk_env | manual_category_map | PAR_0089
ELH | 46 Solar District Heating | Solar DH - renewable heat - solar - medium | Environment | N2O [g/GJ_i] | g/GJ_i |  |  |  | ctrl | 2020 | 0 | solar dh - renewable heat - solar - medium | environment | n2o [g/gj_i] | ELH_0068 | tk_env | manual_category_map | PAR_0089
ELH | 46 Solar District Heating | Solar DH - renewable heat - solar - medium | Environment | N2O [g/GJ_i] | g/GJ_i |  |  |  | ctrl | 2030 | 0 | solar dh - renewable heat - solar - medium | environment | n2o [g/gj_i] | ELH_0068 | tk_env | manual_category_map | PAR_0089
ELH | 46 Solar District Heating | Solar DH - renewable heat - solar - medium | Environment | N2O [g/GJ_i] | g/GJ_i |  |  |  | ctrl | 2050 | 0 | solar dh - renewable heat - solar - medium | environment | n2o [g/gj_i] | ELH_0068 | tk_env | manual_category_map | PAR_0089
ELH | 46 Solar District Heating | Solar DH - renewable heat - solar - medium | Environment | N2O [g/GJ_i] | g/GJ_i |  |  |  | lower | 2020 | 0 | solar dh - renewable heat - solar - medium | environment | n2o [g/gj_i] | ELH_0068 | tk_env | manual_category_map | PAR_0089
ELH | 46 Solar District Heating | Solar DH - renewable heat - solar - medium | Environment | N2O [g/GJ_i] | g/GJ_i |  |  |  | lower | 2050 | 0 | solar dh - renewable heat - solar - medium | environment | n2o [g/gj_i] | ELH_0068 | tk_env | manual_category_map | PAR_0089
ELH | 46 Solar District Heating | Solar DH - renewable heat - solar - medium | Environment | N2O [g/GJ_i] | g/GJ_i |  |  |  | upper | 2020 | 0 | solar dh - renewable heat - solar - medium | environment | n2o [g/gj_i] | ELH_0068 | tk_env | manual_category_map | PAR_0089
ELH | 46 Solar District Heating | Solar DH - renewable heat - solar - medium | Environment | N2O [g/GJ_i] | g/GJ_i |  |  |  | upper | 2050 | 0 | solar dh - renewable heat - solar - medium | environment | n2o [g/gj_i] | ELH_0068 | tk_env | manual_category_map | PAR_0089
ELH | 46 Solar District Heating | Solar DH - renewable heat - solar - medium | Environment | NOX [g/GJ_i] | g/GJ_i |  |  |  | ctrl | 2015 | 0 | solar dh - renewable heat - solar - medium | environment | nox [g/gj_i] | ELH_0068 | tk_env | manual_category_map | PAR_0152
ELH | 46 Solar District Heating | Solar DH - renewable heat - solar - medium | Environment | NOX [g/GJ_i] | g/GJ_i |  |  |  | ctrl | 2020 | 0 | solar dh - renewable heat - solar - medium | environment | nox [g/gj_i] | ELH_0068 | tk_env | manual_category_map | PAR_0152
ELH | 46 Solar District Heating | Solar DH - renewable heat - solar - medium | Environment | NOX [g/GJ_i] | g/GJ_i |  |  |  | ctrl | 2030 | 0 | solar dh - renewable heat - solar - medium | environment | nox [g/gj_i] | ELH_0068 | tk_env | manual_category_map | PAR_0152
ELH | 46 Solar District Heating | Solar DH - renewable heat - solar - medium | Environment | NOX [g/GJ_i] | g/GJ_i |  |  |  | ctrl | 2050 | 0 | solar dh - renewable heat - solar - medium | environment | nox [g/gj_i] | ELH_0068 | tk_env | manual_category_map | PAR_0152
ELH | 46 Solar District Heating | Solar DH - renewable heat - solar - medium | Environment | NOX [g/GJ_i] | g/GJ_i |  |  |  | lower | 2020 | 0 | solar dh - renewable heat - solar - medium | environment | nox [g/gj_i] | ELH_0068 | tk_env | manual_category_map | PAR_0152
ELH | 46 Solar District Heating | Solar DH - renewable heat - solar - medium | Environment | NOX [g/GJ_i] | g/GJ_i |  |  |  | lower | 2050 | 0 | solar dh - renewable heat - solar - medium | environment | nox [g/gj_i] | ELH_0068 | tk_env | manual_category_map | PAR_0152
ELH | 46 Solar District Heating | Solar DH - renewable heat - solar - medium | Environment | NOX [g/GJ_i] | g/GJ_i |  |  |  | upper | 2020 | 0 | solar dh - renewable heat - solar - medium | environment | nox [g/gj_i] | ELH_0068 | tk_env | manual_category_map | PAR_0152
ELH | 46 Solar District Heating | Solar DH - renewable heat - solar - medium | Environment | NOX [g/GJ_i] | g/GJ_i |  |  |  | upper | 2050 | 0 | solar dh - renewable heat - solar - medium | environment | nox [g/gj_i] | ELH_0068 | tk_env | manual_category_map | PAR_0152
ELH | 46 Solar District Heating | Solar DH - renewable heat - solar - medium | Environment | SO2 [g/GJ_i] | g/GJ_i |  |  |  | ctrl | 2015 | 0 | solar dh - renewable heat - solar - medium | environment | so2 [g/gj_i] | ELH_0068 | tk_env | manual_category_map | PAR_0183
ELH | 46 Solar District Heating | Solar DH - renewable heat - solar - medium | Environment | SO2 [g/GJ_i] | g/GJ_i |  |  |  | ctrl | 2020 | 0 | solar dh - renewable heat - solar - medium | environment | so2 [g/gj_i] | ELH_0068 | tk_env | manual_category_map | PAR_0183
ELH | 46 Solar District Heating | Solar DH - renewable heat - solar - medium | Environment | SO2 [g/GJ_i] | g/GJ_i |  |  |  | ctrl | 2030 | 0 | solar dh - renewable heat - solar - medium | environment | so2 [g/gj_i] | ELH_0068 | tk_env | manual_category_map | PAR_0183
ELH | 46 Solar District Heating | Solar DH - renewable heat - solar - medium | Environment | SO2 [g/GJ_i] | g/GJ_i |  |  |  | ctrl | 2050 | 0 | solar dh - renewable heat - solar - medium | environment | so2 [g/gj_i] | ELH_0068 | tk_env | manual_category_map | PAR_0183
ELH | 46 Solar District Heating | Solar DH - renewable heat - solar - medium | Environment | SO2 [g/GJ_i] | g/GJ_i |  |  |  | lower | 2020 | 0 | solar dh - renewable heat - solar - medium | environment | so2 [g/gj_i] | ELH_0068 | tk_env | manual_category_map | PAR_0183
ELH | 46 Solar District Heating | Solar DH - renewable heat - solar - medium | Environment | SO2 [g/GJ_i] | g/GJ_i |  |  |  | lower | 2050 | 0 | solar dh - renewable heat - solar - medium | environment | so2 [g/gj_i] | ELH_0068 | tk_env | manual_category_map | PAR_0183
ELH | 46 Solar District Heating | Solar DH - renewable heat - solar - medium | Environment | SO2 [g/GJ_i] | g/GJ_i |  |  |  | upper | 2020 | 0 | solar dh - renewable heat - solar - medium | environment | so2 [g/gj_i] | ELH_0068 | tk_env | manual_category_map | PAR_0183
ELH | 46 Solar District Heating | Solar DH - renewable heat - solar - medium | Environment | SO2 [g/GJ_i] | g/GJ_i |  |  |  | upper | 2050 | 0 | solar dh - renewable heat - solar - medium | environment | so2 [g/gj_i] | ELH_0068 | tk_env | manual_category_map | PAR_0183
ELH | 46 Solar District Heating | Solar DH - renewable heat - solar - medium | Financial data | Fixed O&M (*total) [EUR/MW_h/y] | EUR/MW_h/y | 2020 | B |  | ctrl | 2015 | 61.5267 | solar dh - renewable heat - solar - medium | financial data | fixed o&m (*total) [eur/mw_h/y] | ELH_0068 | tk_fin | manual_category_map | PAR_0043
ELH | 46 Solar District Heating | Solar DH - renewable heat - solar - medium | Financial data | Fixed O&M (*total) [EUR/MW_h/y] | EUR/MW_h/y | 2020 | B |  | ctrl | 2020 | 64.6637 | solar dh - renewable heat - solar - medium | financial data | fixed o&m (*total) [eur/mw_h/y] | ELH_0068 | tk_fin | manual_category_map | PAR_0043
ELH | 46 Solar District Heating | Solar DH - renewable heat - solar - medium | Financial data | Fixed O&M (*total) [EUR/MW_h/y] | EUR/MW_h/y | 2020 | B |  | ctrl | 2030 | 60.4102 | solar dh - renewable heat - solar - medium | financial data | fixed o&m (*total) [eur/mw_h/y] | ELH_0068 | tk_fin | manual_category_map | PAR_0043
ELH | 46 Solar District Heating | Solar DH - renewable heat - solar - medium | Financial data | Fixed O&M (*total) [EUR/MW_h/y] | EUR/MW_h/y | 2020 | B |  | ctrl | 2050 | 63.494 | solar dh - renewable heat - solar - medium | financial data | fixed o&m (*total) [eur/mw_h/y] | ELH_0068 | tk_fin | manual_category_map | PAR_0043
ELH | 46 Solar District Heating | Solar DH - renewable heat - solar - medium | Financial data | Fixed O&M (*total) [EUR/MW_h/y] | EUR/MW_h/y | 2020 | B |  | lower | 2020 | 60.272 | solar dh - renewable heat - solar - medium | financial data | fixed o&m (*total) [eur/mw_h/y] | ELH_0068 | tk_fin | manual_category_map | PAR_0043
ELH | 46 Solar District Heating | Solar DH - renewable heat - solar - medium | Financial data | Fixed O&M (*total) [EUR/MW_h/y] | EUR/MW_h/y | 2020 | B |  | lower | 2050 | 58.2516 | solar dh - renewable heat - solar - medium | financial data | fixed o&m (*total) [eur/mw_h/y] | ELH_0068 | tk_fin | manual_category_map | PAR_0043
ELH | 46 Solar District Heating | Solar DH - renewable heat - solar - medium | Financial data | Fixed O&M (*total) [EUR/MW_h/y] | EUR/MW_h/y | 2020 | B |  | upper | 2020 | 68.3642 | solar dh - renewable heat - solar - medium | financial data | fixed o&m (*total) [eur/mw_h/y] | ELH_0068 | tk_fin | manual_category_map | PAR_0043
ELH | 46 Solar District Heating | Solar DH - renewable heat - solar - medium | Financial data | Fixed O&M (*total) [EUR/MW_h/y] | EUR/MW_h/y | 2020 | B |  | upper | 2050 | 60.4102 | solar dh - renewable heat - solar - medium | financial data | fixed o&m (*total) [eur/mw_h/y] | ELH_0068 | tk_fin | manual_category_map | PAR_0043
ELH | 46 Solar District Heating | Solar DH - renewable heat - solar - medium | Financial data | Nominal investment (*total) [MEUR/MW_h] | MEUR/MW_h | 2020 | [C, E, H, N, S] | [16, 18] | ctrl | 2015 | 0.32965 | solar dh - renewable heat - solar - medium | financial data | nominal investment (*total) [meur/mw_h] | ELH_0068 | tk_fin | manual_category_map | PAR_0094
ELH | 46 Solar District Heating | Solar DH - renewable heat - solar - medium | Financial data | Nominal investment (*total) [MEUR/MW_h] | MEUR/MW_h | 2020 | [C, E, H, N, S] | [16, 18] | ctrl | 2020 | 0.32965 | solar dh - renewable heat - solar - medium | financial data | nominal investment (*total) [meur/mw_h] | ELH_0068 | tk_fin | manual_category_map | PAR_0094
ELH | 46 Solar District Heating | Solar DH - renewable heat - solar - medium | Financial data | Nominal investment (*total) [MEUR/MW_h] | MEUR/MW_h | 2020 | [C, E, H, N, S] | [16, 18] | ctrl | 2030 | 0.31901 | solar dh - renewable heat - solar - medium | financial data | nominal investment (*total) [meur/mw_h] | ELH_0068 | tk_fin | manual_category_map | PAR_0094
ELH | 46 Solar District Heating | Solar DH - renewable heat - solar - medium | Financial data | Nominal investment (*total) [MEUR/MW_h] | MEUR/MW_h | 2020 | [C, E, H, N, S] | [16, 18] | ctrl | 2050 | 0.29774 | solar dh - renewable heat - solar - medium | financial data | nominal investment (*total) [meur/mw_h] | ELH_0068 | tk_fin | manual_category_map | PAR_0094
ELH | 46 Solar District Heating | Solar DH - renewable heat - solar - medium | Financial data | Nominal investment (*total) [MEUR/MW_h] | MEUR/MW_h | 2020 | [C, E, H, N, S] | [16, 18] | lower | 2020 | 0.30838 | solar dh - renewable heat - solar - medium | financial data | nominal investment (*total) [meur/mw_h] | ELH_0068 | tk_fin | manual_category_map | PAR_0094
ELH | 46 Solar District Heating | Solar DH - renewable heat - solar - medium | Financial data | Nominal investment (*total) [MEUR/MW_h] | MEUR/MW_h | 2020 | [C, E, H, N, S] | [16, 18] | lower | 2050 | 0.27648 | solar dh - renewable heat - solar - medium | financial data | nominal investment (*total) [meur/mw_h] | ELH_0068 | tk_fin | manual_category_map | PAR_0094
ELH | 46 Solar District Heating | Solar DH - renewable heat - solar - medium | Financial data | Nominal investment (*total) [MEUR/MW_h] | MEUR/MW_h | 2020 | [C, E, H, N, S] | [16, 18] | upper | 2020 | 0.34028 | solar dh - renewable heat - solar - medium | financial data | nominal investment (*total) [meur/mw_h] | ELH_0068 | tk_fin | manual_category_map | PAR_0094
ELH | 46 Solar District Heating | Solar DH - renewable heat - solar - medium | Financial data | Nominal investment (*total) [MEUR/MW_h] | MEUR/MW_h | 2020 | [C, E, H, N, S] | [16, 18] | upper | 2050 | 0.32965 | solar dh - renewable heat - solar - medium | financial data | nominal investment (*total) [meur/mw_h] | ELH_0068 | tk_fin | manual_category_map | PAR_0094
ELH | 46 Solar District Heating | Solar DH - renewable heat - solar - medium | Financial data | Nominal investment (diurnal heat storage) [MEUR/MW_h] | MEUR/MW_h | 2020 | [D, M] |  | ctrl | 2015 | 0.042535 | solar dh - renewable heat - solar - medium | financial data | nominal investment (diurnal heat storage) [meur/mw_h] | ELH_0068 | tk_fin | manual_category_map | PAR_0103
ELH | 46 Solar District Heating | Solar DH - renewable heat - solar - medium | Financial data | Nominal investment (diurnal heat storage) [MEUR/MW_h] | MEUR/MW_h | 2020 | [D, M] |  | ctrl | 2020 | 0.042535 | solar dh - renewable heat - solar - medium | financial data | nominal investment (diurnal heat storage) [meur/mw_h] | ELH_0068 | tk_fin | manual_category_map | PAR_0103
ELH | 46 Solar District Heating | Solar DH - renewable heat - solar - medium | Financial data | Nominal investment (diurnal heat storage) [MEUR/MW_h] | MEUR/MW_h | 2020 | [D, M] |  | ctrl | 2030 | 0.042535 | solar dh - renewable heat - solar - medium | financial data | nominal investment (diurnal heat storage) [meur/mw_h] | ELH_0068 | tk_fin | manual_category_map | PAR_0103
ELH | 46 Solar District Heating | Solar DH - renewable heat - solar - medium | Financial data | Nominal investment (diurnal heat storage) [MEUR/MW_h] | MEUR/MW_h | 2020 | [D, M] |  | ctrl | 2050 | 0.042535 | solar dh - renewable heat - solar - medium | financial data | nominal investment (diurnal heat storage) [meur/mw_h] | ELH_0068 | tk_fin | manual_category_map | PAR_0103
ELH | 46 Solar District Heating | Solar DH - renewable heat - solar - medium | Financial data | Nominal investment (diurnal heat storage) [MEUR/MW_h] | MEUR/MW_h | 2020 | [D, M] |  | lower | 2020 | 0.031901 | solar dh - renewable heat - solar - medium | financial data | nominal investment (diurnal heat storage) [meur/mw_h] | ELH_0068 | tk_fin | manual_category_map | PAR_0103
ELH | 46 Solar District Heating | Solar DH - renewable heat - solar - medium | Financial data | Nominal investment (diurnal heat storage) [MEUR/MW_h] | MEUR/MW_h | 2020 | [D, M] |  | lower | 2050 | 0.031901 | solar dh - renewable heat - solar - medium | financial data | nominal investment (diurnal heat storage) [meur/mw_h] | ELH_0068 | tk_fin | manual_category_map | PAR_0103
ELH | 46 Solar District Heating | Solar DH - renewable heat - solar - medium | Financial data | Nominal investment (diurnal heat storage) [MEUR/MW_h] | MEUR/MW_h | 2020 | [D, M] |  | upper | 2020 | 0.053169 | solar dh - renewable heat - solar - medium | financial data | nominal investment (diurnal heat storage) [meur/mw_h] | ELH_0068 | tk_fin | manual_category_map | PAR_0103
ELH | 46 Solar District Heating | Solar DH - renewable heat - solar - medium | Financial data | Nominal investment (diurnal heat storage) [MEUR/MW_h] | MEUR/MW_h | 2020 | [D, M] |  | upper | 2050 | 0.053169 | solar dh - renewable heat - solar - medium | financial data | nominal investment (diurnal heat storage) [meur/mw_h] | ELH_0068 | tk_fin | manual_category_map | PAR_0103
ELH | 46 Solar District Heating | Solar DH - renewable heat - solar - medium | Financial data | Nominal investment (equipment) [MEUR/MW_h] | MEUR/MW_h | 2020 | O |  | ctrl | 2015 | 0.24458 | solar dh - renewable heat - solar - medium | financial data | nominal investment (equipment) [meur/mw_h] | ELH_0068 | tk_fin | manual_category_map | PAR_0105
ELH | 46 Solar District Heating | Solar DH - renewable heat - solar - medium | Financial data | Nominal investment (equipment) [MEUR/MW_h] | MEUR/MW_h | 2020 | O |  | ctrl | 2020 | 0.24458 | solar dh - renewable heat - solar - medium | financial data | nominal investment (equipment) [meur/mw_h] | ELH_0068 | tk_fin | manual_category_map | PAR_0105
ELH | 46 Solar District Heating | Solar DH - renewable heat - solar - medium | Financial data | Nominal investment (equipment) [MEUR/MW_h] | MEUR/MW_h | 2020 | O |  | ctrl | 2030 | 0.23394 | solar dh - renewable heat - solar - medium | financial data | nominal investment (equipment) [meur/mw_h] | ELH_0068 | tk_fin | manual_category_map | PAR_0105
ELH | 46 Solar District Heating | Solar DH - renewable heat - solar - medium | Financial data | Nominal investment (equipment) [MEUR/MW_h] | MEUR/MW_h | 2020 | O |  | ctrl | 2050 | 0.22331 | solar dh - renewable heat - solar - medium | financial data | nominal investment (equipment) [meur/mw_h] | ELH_0068 | tk_fin | manual_category_map | PAR_0105
ELH | 46 Solar District Heating | Solar DH - renewable heat - solar - medium | Financial data | Nominal investment (equipment) [MEUR/MW_h] | MEUR/MW_h | 2020 | O |  | lower | 2020 | 0.23394 | solar dh - renewable heat - solar - medium | financial data | nominal investment (equipment) [meur/mw_h] | ELH_0068 | tk_fin | manual_category_map | PAR_0105
ELH | 46 Solar District Heating | Solar DH - renewable heat - solar - medium | Financial data | Nominal investment (equipment) [MEUR/MW_h] | MEUR/MW_h | 2020 | O |  | lower | 2050 | 0.20204 | solar dh - renewable heat - solar - medium | financial data | nominal investment (equipment) [meur/mw_h] | ELH_0068 | tk_fin | manual_category_map | PAR_0105
ELH | 46 Solar District Heating | Solar DH - renewable heat - solar - medium | Financial data | Nominal investment (equipment) [MEUR/MW_h] | MEUR/MW_h | 2020 | O |  | upper | 2020 | 0.24458 | solar dh - renewable heat - solar - medium | financial data | nominal investment (equipment) [meur/mw_h] | ELH_0068 | tk_fin | manual_category_map | PAR_0105
ELH | 46 Solar District Heating | Solar DH - renewable heat - solar - medium | Financial data | Nominal investment (equipment) [MEUR/MW_h] | MEUR/MW_h | 2020 | O |  | upper | 2050 | 0.23394 | solar dh - renewable heat - solar - medium | financial data | nominal investment (equipment) [meur/mw_h] | ELH_0068 | tk_fin | manual_category_map | PAR_0105
ELH | 46 Solar District Heating | Solar DH - renewable heat - solar - medium | Financial data | Nominal investment (installation) [MEUR/MW_h] | MEUR/MW_h | 2020 | O |  | ctrl | 2015 | 0.042535 | solar dh - renewable heat - solar - medium | financial data | nominal investment (installation) [meur/mw_h] | ELH_0068 | tk_fin | manual_category_map | PAR_0116
ELH | 46 Solar District Heating | Solar DH - renewable heat - solar - medium | Financial data | Nominal investment (installation) [MEUR/MW_h] | MEUR/MW_h | 2020 | O |  | ctrl | 2020 | 0.042535 | solar dh - renewable heat - solar - medium | financial data | nominal investment (installation) [meur/mw_h] | ELH_0068 | tk_fin | manual_category_map | PAR_0116
ELH | 46 Solar District Heating | Solar DH - renewable heat - solar - medium | Financial data | Nominal investment (installation) [MEUR/MW_h] | MEUR/MW_h | 2020 | O |  | ctrl | 2030 | 0.042535 | solar dh - renewable heat - solar - medium | financial data | nominal investment (installation) [meur/mw_h] | ELH_0068 | tk_fin | manual_category_map | PAR_0116
ELH | 46 Solar District Heating | Solar DH - renewable heat - solar - medium | Financial data | Nominal investment (installation) [MEUR/MW_h] | MEUR/MW_h | 2020 | O |  | ctrl | 2050 | 0.042535 | solar dh - renewable heat - solar - medium | financial data | nominal investment (installation) [meur/mw_h] | ELH_0068 | tk_fin | manual_category_map | PAR_0116
ELH | 46 Solar District Heating | Solar DH - renewable heat - solar - medium | Financial data | Nominal investment (installation) [MEUR/MW_h] | MEUR/MW_h | 2020 | O |  | lower | 2020 | 0.042535 | solar dh - renewable heat - solar - medium | financial data | nominal investment (installation) [meur/mw_h] | ELH_0068 | tk_fin | manual_category_map | PAR_0116
ELH | 46 Solar District Heating | Solar DH - renewable heat - solar - medium | Financial data | Nominal investment (installation) [MEUR/MW_h] | MEUR/MW_h | 2020 | O |  | lower | 2050 | 0.031901 | solar dh - renewable heat - solar - medium | financial data | nominal investment (installation) [meur/mw_h] | ELH_0068 | tk_fin | manual_category_map | PAR_0116
ELH | 46 Solar District Heating | Solar DH - renewable heat - solar - medium | Financial data | Nominal investment (installation) [MEUR/MW_h] | MEUR/MW_h | 2020 | O |  | upper | 2020 | 0.042535 | solar dh - renewable heat - solar - medium | financial data | nominal investment (installation) [meur/mw_h] | ELH_0068 | tk_fin | manual_category_map | PAR_0116
ELH | 46 Solar District Heating | Solar DH - renewable heat - solar - medium | Financial data | Nominal investment (installation) [MEUR/MW_h] | MEUR/MW_h | 2020 | O |  | upper | 2050 | 0.042535 | solar dh - renewable heat - solar - medium | financial data | nominal investment (installation) [meur/mw_h] | ELH_0068 | tk_fin | manual_category_map | PAR_0116
ELH | 46 Solar District Heating | Solar DH - renewable heat - solar - medium | Financial data | Variable O&M (*total) [EUR/MWh_h] | EUR/MWh_h | 2020 | 0 |  | ctrl | 2015 | 0.20204 | solar dh - renewable heat - solar - medium | financial data | variable o&m (*total) [eur/mwh_h] | ELH_0068 | tk_fin | manual_category_map | PAR_0202
ELH | 46 Solar District Heating | Solar DH - renewable heat - solar - medium | Financial data | Variable O&M (*total) [EUR/MWh_h] | EUR/MWh_h | 2020 | 0 |  | ctrl | 2020 | 0.22331 | solar dh - renewable heat - solar - medium | financial data | variable o&m (*total) [eur/mwh_h] | ELH_0068 | tk_fin | manual_category_map | PAR_0202
ELH | 46 Solar District Heating | Solar DH - renewable heat - solar - medium | Financial data | Variable O&M (*total) [EUR/MWh_h] | EUR/MWh_h | 2020 | 0 |  | ctrl | 2030 | 0.31901 | solar dh - renewable heat - solar - medium | financial data | variable o&m (*total) [eur/mwh_h] | ELH_0068 | tk_fin | manual_category_map | PAR_0202
ELH | 46 Solar District Heating | Solar DH - renewable heat - solar - medium | Financial data | Variable O&M (*total) [EUR/MWh_h] | EUR/MWh_h | 2020 | 0 |  | ctrl | 2050 | 0.37218 | solar dh - renewable heat - solar - medium | financial data | variable o&m (*total) [eur/mwh_h] | ELH_0068 | tk_fin | manual_category_map | PAR_0202
ELH | 46 Solar District Heating | Solar DH - renewable heat - solar - medium | Financial data | Variable O&M (*total) [EUR/MWh_h] | EUR/MWh_h | 2020 | 0 |  | lower | 2020 | 0.14887 | solar dh - renewable heat - solar - medium | financial data | variable o&m (*total) [eur/mwh_h] | ELH_0068 | tk_fin | manual_category_map | PAR_0202
ELH | 46 Solar District Heating | Solar DH - renewable heat - solar - medium | Financial data | Variable O&M (*total) [EUR/MWh_h] | EUR/MWh_h | 2020 | 0 |  | lower | 2050 | 0.24458 | solar dh - renewable heat - solar - medium | financial data | variable o&m (*total) [eur/mwh_h] | ELH_0068 | tk_fin | manual_category_map | PAR_0202
ELH | 46 Solar District Heating | Solar DH - renewable heat - solar - medium | Financial data | Variable O&M (*total) [EUR/MWh_h] | EUR/MWh_h | 2020 | 0 |  | upper | 2020 | 0.29774 | solar dh - renewable heat - solar - medium | financial data | variable o&m (*total) [eur/mwh_h] | ELH_0068 | tk_fin | manual_category_map | PAR_0202
ELH | 46 Solar District Heating | Solar DH - renewable heat - solar - medium | Financial data | Variable O&M (*total) [EUR/MWh_h] | EUR/MWh_h | 2020 | 0 |  | upper | 2050 | 0.49979 | solar dh - renewable heat - solar - medium | financial data | variable o&m (*total) [eur/mwh_h] | ELH_0068 | tk_fin | manual_category_map | PAR_0202
ELH | 46 Solar District Heating | Solar DH - renewable heat - solar - medium | Financial data | Variable O&M (electricity cost) [EUR/MWh_h] | EUR/MWh_h | 2020 | R |  | ctrl | 2015 | 0.20204 | solar dh - renewable heat - solar - medium | financial data | variable o&m (electricity cost) [eur/mwh_h] | ELH_0068 | tk_fin | manual_category_map | PAR_0206
ELH | 46 Solar District Heating | Solar DH - renewable heat - solar - medium | Financial data | Variable O&M (electricity cost) [EUR/MWh_h] | EUR/MWh_h | 2020 | R |  | ctrl | 2020 | 0.22331 | solar dh - renewable heat - solar - medium | financial data | variable o&m (electricity cost) [eur/mwh_h] | ELH_0068 | tk_fin | manual_category_map | PAR_0206
ELH | 46 Solar District Heating | Solar DH - renewable heat - solar - medium | Financial data | Variable O&M (electricity cost) [EUR/MWh_h] | EUR/MWh_h | 2020 | R |  | ctrl | 2030 | 0.31901 | solar dh - renewable heat - solar - medium | financial data | variable o&m (electricity cost) [eur/mwh_h] | ELH_0068 | tk_fin | manual_category_map | PAR_0206
ELH | 46 Solar District Heating | Solar DH - renewable heat - solar - medium | Financial data | Variable O&M (electricity cost) [EUR/MWh_h] | EUR/MWh_h | 2020 | R |  | ctrl | 2050 | 0.37218 | solar dh - renewable heat - solar - medium | financial data | variable o&m (electricity cost) [eur/mwh_h] | ELH_0068 | tk_fin | manual_category_map | PAR_0206
ELH | 46 Solar District Heating | Solar DH - renewable heat - solar - medium | Financial data | Variable O&M (electricity cost) [EUR/MWh_h] | EUR/MWh_h | 2020 | R |  | lower | 2020 | 0.14887 | solar dh - renewable heat - solar - medium | financial data | variable o&m (electricity cost) [eur/mwh_h] | ELH_0068 | tk_fin | manual_category_map | PAR_0206
ELH | 46 Solar District Heating | Solar DH - renewable heat - solar - medium | Financial data | Variable O&M (electricity cost) [EUR/MWh_h] | EUR/MWh_h | 2020 | R |  | lower | 2050 | 0.24458 | solar dh - renewable heat - solar - medium | financial data | variable o&m (electricity cost) [eur/mwh_h] | ELH_0068 | tk_fin | manual_category_map | PAR_0206
ELH | 46 Solar District Heating | Solar DH - renewable heat - solar - medium | Financial data | Variable O&M (electricity cost) [EUR/MWh_h] | EUR/MWh_h | 2020 | R |  | upper | 2020 | 0.29774 | solar dh - renewable heat - solar - medium | financial data | variable o&m (electricity cost) [eur/mwh_h] | ELH_0068 | tk_fin | manual_category_map | PAR_0206
ELH | 46 Solar District Heating | Solar DH - renewable heat - solar - medium | Financial data | Variable O&M (electricity cost) [EUR/MWh_h] | EUR/MWh_h | 2020 | R |  | upper | 2050 | 0.49979 | solar dh - renewable heat - solar - medium | financial data | variable o&m (electricity cost) [eur/mwh_h] | ELH_0068 | tk_fin | manual_category_map | PAR_0206
ELH | 46 Solar District Heating | Solar DH - renewable heat - solar - medium | Financial data | Variable O&M (other O&M) [EUR/MWh_h] | EUR/MWh_h | 2020 | 0 |  | ctrl | 2015 | 0 | solar dh - renewable heat - solar - medium | financial data | variable o&m (other o&m) [eur/mwh_h] | ELH_0068 | tk_fin | manual_category_map | PAR_0208
ELH | 46 Solar District Heating | Solar DH - renewable heat - solar - medium | Financial data | Variable O&M (other O&M) [EUR/MWh_h] | EUR/MWh_h | 2020 | 0 |  | ctrl | 2020 | 0 | solar dh - renewable heat - solar - medium | financial data | variable o&m (other o&m) [eur/mwh_h] | ELH_0068 | tk_fin | manual_category_map | PAR_0208
ELH | 46 Solar District Heating | Solar DH - renewable heat - solar - medium | Financial data | Variable O&M (other O&M) [EUR/MWh_h] | EUR/MWh_h | 2020 | 0 |  | ctrl | 2030 | 0 | solar dh - renewable heat - solar - medium | financial data | variable o&m (other o&m) [eur/mwh_h] | ELH_0068 | tk_fin | manual_category_map | PAR_0208
ELH | 46 Solar District Heating | Solar DH - renewable heat - solar - medium | Financial data | Variable O&M (other O&M) [EUR/MWh_h] | EUR/MWh_h | 2020 | 0 |  | ctrl | 2050 | 0 | solar dh - renewable heat - solar - medium | financial data | variable o&m (other o&m) [eur/mwh_h] | ELH_0068 | tk_fin | manual_category_map | PAR_0208
ELH | 46 Solar District Heating | Solar DH - renewable heat - solar - medium | Financial data | Variable O&M (other O&M) [EUR/MWh_h] | EUR/MWh_h | 2020 | 0 |  | lower | 2020 | 0 | solar dh - renewable heat - solar - medium | financial data | variable o&m (other o&m) [eur/mwh_h] | ELH_0068 | tk_fin | manual_category_map | PAR_0208
ELH | 46 Solar District Heating | Solar DH - renewable heat - solar - medium | Financial data | Variable O&M (other O&M) [EUR/MWh_h] | EUR/MWh_h | 2020 | 0 |  | lower | 2050 | 0 | solar dh - renewable heat - solar - medium | financial data | variable o&m (other o&m) [eur/mwh_h] | ELH_0068 | tk_fin | manual_category_map | PAR_0208
ELH | 46 Solar District Heating | Solar DH - renewable heat - solar - medium | Financial data | Variable O&M (other O&M) [EUR/MWh_h] | EUR/MWh_h | 2020 | 0 |  | upper | 2020 | 0 | solar dh - renewable heat - solar - medium | financial data | variable o&m (other o&m) [eur/mwh_h] | ELH_0068 | tk_fin | manual_category_map | PAR_0208
ELH | 46 Solar District Heating | Solar DH - renewable heat - solar - medium | Financial data | Variable O&M (other O&M) [EUR/MWh_h] | EUR/MWh_h | 2020 | 0 |  | upper | 2050 | 0 | solar dh - renewable heat - solar - medium | financial data | variable o&m (other o&m) [eur/mwh_h] | ELH_0068 | tk_fin | manual_category_map | PAR_0208
ELH | 46 Solar District Heating | Solar DH - renewable heat - solar - medium | Technology-specific data | Collector input [MWh_i/m2/y] | MWh_i/m2/y |  | Q |  | ctrl | 2015 | 1.05 | solar dh - renewable heat - solar - medium | technology-specific data | collector input [mwh_i/m2/y] | ELH_0068 | tk_tsd | manual_category_map | PAR_0023
ELH | 46 Solar District Heating | Solar DH - renewable heat - solar - medium | Technology-specific data | Collector input [MWh_i/m2/y] | MWh_i/m2/y |  | Q |  | ctrl | 2020 | 1.05 | solar dh - renewable heat - solar - medium | technology-specific data | collector input [mwh_i/m2/y] | ELH_0068 | tk_tsd | manual_category_map | PAR_0023
ELH | 46 Solar District Heating | Solar DH - renewable heat - solar - medium | Technology-specific data | Collector input [MWh_i/m2/y] | MWh_i/m2/y |  | Q |  | ctrl | 2030 | 1.05 | solar dh - renewable heat - solar - medium | technology-specific data | collector input [mwh_i/m2/y] | ELH_0068 | tk_tsd | manual_category_map | PAR_0023
ELH | 46 Solar District Heating | Solar DH - renewable heat - solar - medium | Technology-specific data | Collector input [MWh_i/m2/y] | MWh_i/m2/y |  | Q |  | ctrl | 2050 | 1.05 | solar dh - renewable heat - solar - medium | technology-specific data | collector input [mwh_i/m2/y] | ELH_0068 | tk_tsd | manual_category_map | PAR_0023
ELH | 46 Solar District Heating | Solar DH - renewable heat - solar - medium | Technology-specific data | Collector input [MWh_i/m2/y] | MWh_i/m2/y |  | Q |  | lower | 2020 | 1.01 | solar dh - renewable heat - solar - medium | technology-specific data | collector input [mwh_i/m2/y] | ELH_0068 | tk_tsd | manual_category_map | PAR_0023
ELH | 46 Solar District Heating | Solar DH - renewable heat - solar - medium | Technology-specific data | Collector input [MWh_i/m2/y] | MWh_i/m2/y |  | Q |  | lower | 2050 | 1.01 | solar dh - renewable heat - solar - medium | technology-specific data | collector input [mwh_i/m2/y] | ELH_0068 | tk_tsd | manual_category_map | PAR_0023
ELH | 46 Solar District Heating | Solar DH - renewable heat - solar - medium | Technology-specific data | Collector input [MWh_i/m2/y] | MWh_i/m2/y |  | Q |  | upper | 2020 | 1.08 | solar dh - renewable heat - solar - medium | technology-specific data | collector input [mwh_i/m2/y] | ELH_0068 | tk_tsd | manual_category_map | PAR_0023
ELH | 46 Solar District Heating | Solar DH - renewable heat - solar - medium | Technology-specific data | Collector input [MWh_i/m2/y] | MWh_i/m2/y |  | Q |  | upper | 2050 | 1.08 | solar dh - renewable heat - solar - medium | technology-specific data | collector input [mwh_i/m2/y] | ELH_0068 | tk_tsd | manual_category_map | PAR_0023
ELH | 46 Solar District Heating | Solar DH - renewable heat - solar - medium | Technology-specific data | Collector output [MWh_h/m2/y] | MWh_h/m2/y |  | A | 4 | ctrl | 2015 | 0.45 | solar dh - renewable heat - solar - medium | technology-specific data | collector output [mwh_h/m2/y] | ELH_0068 | tk_tsd | manual_category_map | PAR_0024
ELH | 46 Solar District Heating | Solar DH - renewable heat - solar - medium | Technology-specific data | Collector output [MWh_h/m2/y] | MWh_h/m2/y |  | A | 4 | ctrl | 2020 | 0.47 | solar dh - renewable heat - solar - medium | technology-specific data | collector output [mwh_h/m2/y] | ELH_0068 | tk_tsd | manual_category_map | PAR_0024
ELH | 46 Solar District Heating | Solar DH - renewable heat - solar - medium | Technology-specific data | Collector output [MWh_h/m2/y] | MWh_h/m2/y |  | A | 4 | ctrl | 2030 | 0.5 | solar dh - renewable heat - solar - medium | technology-specific data | collector output [mwh_h/m2/y] | ELH_0068 | tk_tsd | manual_category_map | PAR_0024
ELH | 46 Solar District Heating | Solar DH - renewable heat - solar - medium | Technology-specific data | Collector output [MWh_h/m2/y] | MWh_h/m2/y |  | A | 4 | ctrl | 2050 | 0.52 | solar dh - renewable heat - solar - medium | technology-specific data | collector output [mwh_h/m2/y] | ELH_0068 | tk_tsd | manual_category_map | PAR_0024
ELH | 46 Solar District Heating | Solar DH - renewable heat - solar - medium | Technology-specific data | Collector output [MWh_h/m2/y] | MWh_h/m2/y |  | A | 4 | lower | 2020 | 0.45 | solar dh - renewable heat - solar - medium | technology-specific data | collector output [mwh_h/m2/y] | ELH_0068 | tk_tsd | manual_category_map | PAR_0024
ELH | 46 Solar District Heating | Solar DH - renewable heat - solar - medium | Technology-specific data | Collector output [MWh_h/m2/y] | MWh_h/m2/y |  | A | 4 | lower | 2050 | 0.5 | solar dh - renewable heat - solar - medium | technology-specific data | collector output [mwh_h/m2/y] | ELH_0068 | tk_tsd | manual_category_map | PAR_0024
ELH | 46 Solar District Heating | Solar DH - renewable heat - solar - medium | Technology-specific data | Collector output [MWh_h/m2/y] | MWh_h/m2/y |  | A | 4 | upper | 2020 | 0.5 | solar dh - renewable heat - solar - medium | technology-specific data | collector output [mwh_h/m2/y] | ELH_0068 | tk_tsd | manual_category_map | PAR_0024
ELH | 46 Solar District Heating | Solar DH - renewable heat - solar - medium | Technology-specific data | Collector output [MWh_h/m2/y] | MWh_h/m2/y |  | A | 4 | upper | 2050 | 0.55 | solar dh - renewable heat - solar - medium | technology-specific data | collector output [mwh_h/m2/y] | ELH_0068 | tk_tsd | manual_category_map | PAR_0024
ELH | 46 Solar District Heating | Solar DH - renewable heat - solar - medium | Technology-specific data | Fixed O&M (*total, per annual output) [EUR/MWh_h/y] | EUR/MWh_h/y | 2020 | B |  | ctrl | 2015 | 0.095704 | solar dh - renewable heat - solar - medium | technology-specific data | fixed o&m (*total, per annual output) [eur/mwh_h/y] | ELH_0068 | tk_tsd | manual_category_map | PAR_0050
ELH | 46 Solar District Heating | Solar DH - renewable heat - solar - medium | Technology-specific data | Fixed O&M (*total, per annual output) [EUR/MWh_h/y] | EUR/MWh_h/y | 2020 | B |  | ctrl | 2020 | 0.095704 | solar dh - renewable heat - solar - medium | technology-specific data | fixed o&m (*total, per annual output) [eur/mwh_h/y] | ELH_0068 | tk_tsd | manual_category_map | PAR_0050
ELH | 46 Solar District Heating | Solar DH - renewable heat - solar - medium | Technology-specific data | Fixed O&M (*total, per annual output) [EUR/MWh_h/y] | EUR/MWh_h/y | 2020 | B |  | ctrl | 2030 | 0.08507 | solar dh - renewable heat - solar - medium | technology-specific data | fixed o&m (*total, per annual output) [eur/mwh_h/y] | ELH_0068 | tk_tsd | manual_category_map | PAR_0050
ELH | 46 Solar District Heating | Solar DH - renewable heat - solar - medium | Technology-specific data | Fixed O&M (*total, per annual output) [EUR/MWh_h/y] | EUR/MWh_h/y | 2020 | B |  | ctrl | 2050 | 0.08507 | solar dh - renewable heat - solar - medium | technology-specific data | fixed o&m (*total, per annual output) [eur/mwh_h/y] | ELH_0068 | tk_tsd | manual_category_map | PAR_0050
ELH | 46 Solar District Heating | Solar DH - renewable heat - solar - medium | Technology-specific data | Fixed O&M (*total, per annual output) [EUR/MWh_h/y] | EUR/MWh_h/y | 2020 | B |  | lower | 2020 | 0.08507 | solar dh - renewable heat - solar - medium | technology-specific data | fixed o&m (*total, per annual output) [eur/mwh_h/y] | ELH_0068 | tk_tsd | manual_category_map | PAR_0050
ELH | 46 Solar District Heating | Solar DH - renewable heat - solar - medium | Technology-specific data | Fixed O&M (*total, per annual output) [EUR/MWh_h/y] | EUR/MWh_h/y | 2020 | B |  | lower | 2050 | 0.074436 | solar dh - renewable heat - solar - medium | technology-specific data | fixed o&m (*total, per annual output) [eur/mwh_h/y] | ELH_0068 | tk_tsd | manual_category_map | PAR_0050
ELH | 46 Solar District Heating | Solar DH - renewable heat - solar - medium | Technology-specific data | Fixed O&M (*total, per annual output) [EUR/MWh_h/y] | EUR/MWh_h/y | 2020 | B |  | upper | 2020 | 0.10634 | solar dh - renewable heat - solar - medium | technology-specific data | fixed o&m (*total, per annual output) [eur/mwh_h/y] | ELH_0068 | tk_tsd | manual_category_map | PAR_0050
ELH | 46 Solar District Heating | Solar DH - renewable heat - solar - medium | Technology-specific data | Fixed O&M (*total, per annual output) [EUR/MWh_h/y] | EUR/MWh_h/y | 2020 | B |  | upper | 2050 | 0.08507 | solar dh - renewable heat - solar - medium | technology-specific data | fixed o&m (*total, per annual output) [eur/mwh_h/y] | ELH_0068 | tk_tsd | manual_category_map | PAR_0050
ELH | 46 Solar District Heating | Solar DH - renewable heat - solar - medium | Technology-specific data | Fixed O&M (*total, per collector area) [EUR/m2/y] | EUR/m2/y | 2020 | B |  | ctrl | 2015 | 0.042535 | solar dh - renewable heat - solar - medium | technology-specific data | fixed o&m (*total, per collector area) [eur/m2/y] | ELH_0068 | tk_tsd | manual_category_map | PAR_0051
ELH | 46 Solar District Heating | Solar DH - renewable heat - solar - medium | Technology-specific data | Fixed O&M (*total, per collector area) [EUR/m2/y] | EUR/m2/y | 2020 | B |  | ctrl | 2020 | 0.042535 | solar dh - renewable heat - solar - medium | technology-specific data | fixed o&m (*total, per collector area) [eur/m2/y] | ELH_0068 | tk_tsd | manual_category_map | PAR_0051
ELH | 46 Solar District Heating | Solar DH - renewable heat - solar - medium | Technology-specific data | Fixed O&M (*total, per collector area) [EUR/m2/y] | EUR/m2/y | 2020 | B |  | ctrl | 2030 | 0.042535 | solar dh - renewable heat - solar - medium | technology-specific data | fixed o&m (*total, per collector area) [eur/m2/y] | ELH_0068 | tk_tsd | manual_category_map | PAR_0051
ELH | 46 Solar District Heating | Solar DH - renewable heat - solar - medium | Technology-specific data | Fixed O&M (*total, per collector area) [EUR/m2/y] | EUR/m2/y | 2020 | B |  | ctrl | 2050 | 0.042535 | solar dh - renewable heat - solar - medium | technology-specific data | fixed o&m (*total, per collector area) [eur/m2/y] | ELH_0068 | tk_tsd | manual_category_map | PAR_0051
ELH | 46 Solar District Heating | Solar DH - renewable heat - solar - medium | Technology-specific data | Fixed O&M (*total, per collector area) [EUR/m2/y] | EUR/m2/y | 2020 | B |  | lower | 2020 | 0.042535 | solar dh - renewable heat - solar - medium | technology-specific data | fixed o&m (*total, per collector area) [eur/m2/y] | ELH_0068 | tk_tsd | manual_category_map | PAR_0051
ELH | 46 Solar District Heating | Solar DH - renewable heat - solar - medium | Technology-specific data | Fixed O&M (*total, per collector area) [EUR/m2/y] | EUR/m2/y | 2020 | B |  | lower | 2050 | 0.042535 | solar dh - renewable heat - solar - medium | technology-specific data | fixed o&m (*total, per collector area) [eur/m2/y] | ELH_0068 | tk_tsd | manual_category_map | PAR_0051
ELH | 46 Solar District Heating | Solar DH - renewable heat - solar - medium | Technology-specific data | Fixed O&M (*total, per collector area) [EUR/m2/y] | EUR/m2/y | 2020 | B |  | upper | 2020 | 0.042535 | solar dh - renewable heat - solar - medium | technology-specific data | fixed o&m (*total, per collector area) [eur/m2/y] | ELH_0068 | tk_tsd | manual_category_map | PAR_0051
ELH | 46 Solar District Heating | Solar DH - renewable heat - solar - medium | Technology-specific data | Fixed O&M (*total, per collector area) [EUR/m2/y] | EUR/m2/y | 2020 | B |  | upper | 2050 | 0.042535 | solar dh - renewable heat - solar - medium | technology-specific data | fixed o&m (*total, per collector area) [eur/m2/y] | ELH_0068 | tk_tsd | manual_category_map | PAR_0051
ELH | 46 Solar District Heating | Solar DH - renewable heat - solar - medium | Technology-specific data | Nominal investment (diurnal heat storage) [EUR/MWh_h/y] | EUR/MWh_h/y | 2020 | [D, M] |  | ctrl | 2015 | 63.8024 | solar dh - renewable heat - solar - medium | technology-specific data | nominal investment (diurnal heat storage) [eur/mwh_h/y] | ELH_0068 | tk_tsd | manual_category_map | PAR_0102
ELH | 46 Solar District Heating | Solar DH - renewable heat - solar - medium | Technology-specific data | Nominal investment (diurnal heat storage) [EUR/MWh_h/y] | EUR/MWh_h/y | 2020 | [D, M] |  | ctrl | 2020 | 60.6122 | solar dh - renewable heat - solar - medium | technology-specific data | nominal investment (diurnal heat storage) [eur/mwh_h/y] | ELH_0068 | tk_tsd | manual_category_map | PAR_0102
ELH | 46 Solar District Heating | Solar DH - renewable heat - solar - medium | Technology-specific data | Nominal investment (diurnal heat storage) [EUR/MWh_h/y] | EUR/MWh_h/y | 2020 | [D, M] |  | ctrl | 2030 | 57.4221 | solar dh - renewable heat - solar - medium | technology-specific data | nominal investment (diurnal heat storage) [eur/mwh_h/y] | ELH_0068 | tk_tsd | manual_category_map | PAR_0102
ELH | 46 Solar District Heating | Solar DH - renewable heat - solar - medium | Technology-specific data | Nominal investment (diurnal heat storage) [EUR/MWh_h/y] | EUR/MWh_h/y | 2020 | [D, M] |  | ctrl | 2050 | 55.2954 | solar dh - renewable heat - solar - medium | technology-specific data | nominal investment (diurnal heat storage) [eur/mwh_h/y] | ELH_0068 | tk_tsd | manual_category_map | PAR_0102
ELH | 46 Solar District Heating | Solar DH - renewable heat - solar - medium | Technology-specific data | Nominal investment (diurnal heat storage) [EUR/MWh_h/y] | EUR/MWh_h/y | 2020 | [D, M] |  | lower | 2020 | 43.5983 | solar dh - renewable heat - solar - medium | technology-specific data | nominal investment (diurnal heat storage) [eur/mwh_h/y] | ELH_0068 | tk_tsd | manual_category_map | PAR_0102
ELH | 46 Solar District Heating | Solar DH - renewable heat - solar - medium | Technology-specific data | Nominal investment (diurnal heat storage) [EUR/MWh_h/y] | EUR/MWh_h/y | 2020 | [D, M] |  | lower | 2050 | 39.3448 | solar dh - renewable heat - solar - medium | technology-specific data | nominal investment (diurnal heat storage) [eur/mwh_h/y] | ELH_0068 | tk_tsd | manual_category_map | PAR_0102
ELH | 46 Solar District Heating | Solar DH - renewable heat - solar - medium | Technology-specific data | Nominal investment (diurnal heat storage) [EUR/MWh_h/y] | EUR/MWh_h/y | 2020 | [D, M] |  | upper | 2020 | 79.753 | solar dh - renewable heat - solar - medium | technology-specific data | nominal investment (diurnal heat storage) [eur/mwh_h/y] | ELH_0068 | tk_tsd | manual_category_map | PAR_0102
ELH | 46 Solar District Heating | Solar DH - renewable heat - solar - medium | Technology-specific data | Nominal investment (diurnal heat storage) [EUR/MWh_h/y] | EUR/MWh_h/y | 2020 | [D, M] |  | upper | 2050 | 72.3093 | solar dh - renewable heat - solar - medium | technology-specific data | nominal investment (diurnal heat storage) [eur/mwh_h/y] | ELH_0068 | tk_tsd | manual_category_map | PAR_0102
ELH | 46 Solar District Heating | Solar DH - renewable heat - solar - medium | Technology-specific data | Nominal investment (total solar system excl diurnal heat storage) [EUR/MWh_h/y] | EUR/MWh_h/y | 2020 | [C, H, N] |  | ctrl | 2015 | 456.0699 | solar dh - renewable heat - solar - medium | technology-specific data | nominal investment (total solar system excl diurnal heat storage) [eur/mwh_h/y] | ELH_0068 | tk_tsd | manual_category_map | PAR_0143
ELH | 46 Solar District Heating | Solar DH - renewable heat - solar - medium | Technology-specific data | Nominal investment (total solar system excl diurnal heat storage) [EUR/MWh_h/y] | EUR/MWh_h/y | 2020 | [C, H, N] |  | ctrl | 2020 | 420.4469 | solar dh - renewable heat - solar - medium | technology-specific data | nominal investment (total solar system excl diurnal heat storage) [eur/mwh_h/y] | ELH_0068 | tk_tsd | manual_category_map | PAR_0143
ELH | 46 Solar District Heating | Solar DH - renewable heat - solar - medium | Technology-specific data | Nominal investment (total solar system excl diurnal heat storage) [EUR/MWh_h/y] | EUR/MWh_h/y | 2020 | [C, H, N] |  | ctrl | 2030 | 385.0579 | solar dh - renewable heat - solar - medium | technology-specific data | nominal investment (total solar system excl diurnal heat storage) [eur/mwh_h/y] | ELH_0068 | tk_tsd | manual_category_map | PAR_0143
ELH | 46 Solar District Heating | Solar DH - renewable heat - solar - medium | Technology-specific data | Nominal investment (total solar system excl diurnal heat storage) [EUR/MWh_h/y] | EUR/MWh_h/y | 2020 | [C, H, N] |  | ctrl | 2050 | 346.0215 | solar dh - renewable heat - solar - medium | technology-specific data | nominal investment (total solar system excl diurnal heat storage) [eur/mwh_h/y] | ELH_0068 | tk_tsd | manual_category_map | PAR_0143
ELH | 46 Solar District Heating | Solar DH - renewable heat - solar - medium | Technology-specific data | Nominal investment (total solar system excl diurnal heat storage) [EUR/MWh_h/y] | EUR/MWh_h/y | 2020 | [C, H, N] |  | lower | 2020 | 394.5538 | solar dh - renewable heat - solar - medium | technology-specific data | nominal investment (total solar system excl diurnal heat storage) [eur/mwh_h/y] | ELH_0068 | tk_tsd | manual_category_map | PAR_0143
ELH | 46 Solar District Heating | Solar DH - renewable heat - solar - medium | Technology-specific data | Nominal investment (total solar system excl diurnal heat storage) [EUR/MWh_h/y] | EUR/MWh_h/y | 2020 | [C, H, N] |  | lower | 2050 | 310.5899 | solar dh - renewable heat - solar - medium | technology-specific data | nominal investment (total solar system excl diurnal heat storage) [eur/mwh_h/y] | ELH_0068 | tk_tsd | manual_category_map | PAR_0143
ELH | 46 Solar District Heating | Solar DH - renewable heat - solar - medium | Technology-specific data | Nominal investment (total solar system excl diurnal heat storage) [EUR/MWh_h/y] | EUR/MWh_h/y | 2020 | [C, H, N] |  | upper | 2020 | 448.9772 | solar dh - renewable heat - solar - medium | technology-specific data | nominal investment (total solar system excl diurnal heat storage) [eur/mwh_h/y] | ELH_0068 | tk_tsd | manual_category_map | PAR_0143
ELH | 46 Solar District Heating | Solar DH - renewable heat - solar - medium | Technology-specific data | Nominal investment (total solar system excl diurnal heat storage) [EUR/MWh_h/y] | EUR/MWh_h/y | 2020 | [C, H, N] |  | upper | 2050 | 385.0579 | solar dh - renewable heat - solar - medium | technology-specific data | nominal investment (total solar system excl diurnal heat storage) [eur/mwh_h/y] | ELH_0068 | tk_tsd | manual_category_map | PAR_0143
ELH | 46 Solar District Heating | Solar DH - renewable heat - solar - medium | Technology-specific data | Nominal investment (total solar system excl diurnal heat storage, per collector area) [EUR/m2] | EUR/m2 | 2020 | [G, H, N] | 16 | ctrl | 2015 | 205.2309 | solar dh - renewable heat - solar - medium | technology-specific data | nominal investment (total solar system excl diurnal heat storage, per collector area) [eur/m2] | ELH_0068 | tk_tsd | manual_category_map | PAR_0144
ELH | 46 Solar District Heating | Solar DH - renewable heat - solar - medium | Technology-specific data | Nominal investment (total solar system excl diurnal heat storage, per collector area) [EUR/m2] | EUR/m2 | 2020 | [G, H, N] | 16 | ctrl | 2020 | 198.8507 | solar dh - renewable heat - solar - medium | technology-specific data | nominal investment (total solar system excl diurnal heat storage, per collector area) [eur/m2] | ELH_0068 | tk_tsd | manual_category_map | PAR_0144
ELH | 46 Solar District Heating | Solar DH - renewable heat - solar - medium | Technology-specific data | Nominal investment (total solar system excl diurnal heat storage, per collector area) [EUR/m2] | EUR/m2 | 2020 | [G, H, N] | 16 | ctrl | 2030 | 191.4071 | solar dh - renewable heat - solar - medium | technology-specific data | nominal investment (total solar system excl diurnal heat storage, per collector area) [eur/m2] | ELH_0068 | tk_tsd | manual_category_map | PAR_0144
ELH | 46 Solar District Heating | Solar DH - renewable heat - solar - medium | Technology-specific data | Nominal investment (total solar system excl diurnal heat storage, per collector area) [EUR/m2] | EUR/m2 | 2020 | [G, H, N] | 16 | ctrl | 2050 | 180.7734 | solar dh - renewable heat - solar - medium | technology-specific data | nominal investment (total solar system excl diurnal heat storage, per collector area) [eur/m2] | ELH_0068 | tk_tsd | manual_category_map | PAR_0144
ELH | 46 Solar District Heating | Solar DH - renewable heat - solar - medium | Technology-specific data | Nominal investment (total solar system excl diurnal heat storage, per collector area) [EUR/m2] | EUR/m2 | 2020 | [G, H, N] | 16 | lower | 2020 | 195.6606 | solar dh - renewable heat - solar - medium | technology-specific data | nominal investment (total solar system excl diurnal heat storage, per collector area) [eur/m2] | ELH_0068 | tk_tsd | manual_category_map | PAR_0144
ELH | 46 Solar District Heating | Solar DH - renewable heat - solar - medium | Technology-specific data | Nominal investment (total solar system excl diurnal heat storage, per collector area) [EUR/m2] | EUR/m2 | 2020 | [G, H, N] | 16 | lower | 2050 | 170.1396 | solar dh - renewable heat - solar - medium | technology-specific data | nominal investment (total solar system excl diurnal heat storage, per collector area) [eur/m2] | ELH_0068 | tk_tsd | manual_category_map | PAR_0144
ELH | 46 Solar District Heating | Solar DH - renewable heat - solar - medium | Technology-specific data | Nominal investment (total solar system excl diurnal heat storage, per collector area) [EUR/m2] | EUR/m2 | 2020 | [G, H, N] | 16 | upper | 2020 | 202.0408 | solar dh - renewable heat - solar - medium | technology-specific data | nominal investment (total solar system excl diurnal heat storage, per collector area) [eur/m2] | ELH_0068 | tk_tsd | manual_category_map | PAR_0144
ELH | 46 Solar District Heating | Solar DH - renewable heat - solar - medium | Technology-specific data | Nominal investment (total solar system excl diurnal heat storage, per collector area) [EUR/m2] | EUR/m2 | 2020 | [G, H, N] | 16 | upper | 2050 | 191.4071 | solar dh - renewable heat - solar - medium | technology-specific data | nominal investment (total solar system excl diurnal heat storage, per collector area) [eur/m2] | ELH_0068 | tk_tsd | manual_category_map | PAR_0144
ELH | 46 Solar District Heating | Solar DH - renewable heat - solar - medium | Technology-specific data | Typical plant size (collector area) [m2] | m2 |  | L |  | ctrl | 2015 | 10000 | solar dh - renewable heat - solar - medium | technology-specific data | typical plant size (collector area) [m2] | ELH_0068 | tk_tsd | manual_category_map | PAR_0200
ELH | 46 Solar District Heating | Solar DH - renewable heat - solar - medium | Technology-specific data | Typical plant size (collector area) [m2] | m2 |  | L |  | ctrl | 2020 | 13000 | solar dh - renewable heat - solar - medium | technology-specific data | typical plant size (collector area) [m2] | ELH_0068 | tk_tsd | manual_category_map | PAR_0200
ELH | 46 Solar District Heating | Solar DH - renewable heat - solar - medium | Technology-specific data | Typical plant size (collector area) [m2] | m2 |  | L |  | ctrl | 2030 | 21000 | solar dh - renewable heat - solar - medium | technology-specific data | typical plant size (collector area) [m2] | ELH_0068 | tk_tsd | manual_category_map | PAR_0200
ELH | 46 Solar District Heating | Solar DH - renewable heat - solar - medium | Technology-specific data | Typical plant size (collector area) [m2] | m2 |  | L |  | ctrl | 2050 | 55000 | solar dh - renewable heat - solar - medium | technology-specific data | typical plant size (collector area) [m2] | ELH_0068 | tk_tsd | manual_category_map | PAR_0200
ELH | 46 Solar District Heating | Solar DH - renewable heat - solar - medium | Technology-specific data | Typical plant size (collector area) [m2] | m2 |  | L |  | lower | 2020 | 10000 | solar dh - renewable heat - solar - medium | technology-specific data | typical plant size (collector area) [m2] | ELH_0068 | tk_tsd | manual_category_map | PAR_0200
ELH | 46 Solar District Heating | Solar DH - renewable heat - solar - medium | Technology-specific data | Typical plant size (collector area) [m2] | m2 |  | L |  | lower | 2050 | 10000 | solar dh - renewable heat - solar - medium | technology-specific data | typical plant size (collector area) [m2] | ELH_0068 | tk_tsd | manual_category_map | PAR_0200
ELH | 46 Solar District Heating | Solar DH - renewable heat - solar - medium | Technology-specific data | Typical plant size (collector area) [m2] | m2 |  | L |  | upper | 2020 | 20000 | solar dh - renewable heat - solar - medium | technology-specific data | typical plant size (collector area) [m2] | ELH_0068 | tk_tsd | manual_category_map | PAR_0200
ELH | 46 Solar District Heating | Solar DH - renewable heat - solar - medium | Technology-specific data | Typical plant size (collector area) [m2] | m2 |  | L |  | upper | 2050 | 100000 | solar dh - renewable heat - solar - medium | technology-specific data | typical plant size (collector area) [m2] | ELH_0068 | tk_tsd | manual_category_map | PAR_0200
ELH | 47 Oil DH Only | Oil boiler - boiler - Oil - medium | Energy/technical data | Auxiliary Electricity consumption (share of heat gen.) [] |  |  | C | 1,3 | ctrl | 2025 | 0.01 | oil boiler - boiler - oil - medium | energy/technical data | auxiliary electricity consumption (share of heat gen.) [] | ELH_0054 | tk_etd | manual_category_map | PAR_0005
ELH | 47 Oil DH Only | Oil boiler - boiler - Oil - medium | Energy/technical data | Auxiliary Electricity consumption (share of heat gen.) [] |  |  | C | 1,3 | ctrl | 2030 | 0.01 | oil boiler - boiler - oil - medium | energy/technical data | auxiliary electricity consumption (share of heat gen.) [] | ELH_0054 | tk_etd | manual_category_map | PAR_0005
ELH | 47 Oil DH Only | Oil boiler - boiler - Oil - medium | Energy/technical data | Auxiliary Electricity consumption (share of heat gen.) [] |  |  | C | 1,3 | ctrl | 2035 | 0.01 | oil boiler - boiler - oil - medium | energy/technical data | auxiliary electricity consumption (share of heat gen.) [] | ELH_0054 | tk_etd | manual_category_map | PAR_0005
ELH | 47 Oil DH Only | Oil boiler - boiler - Oil - medium | Energy/technical data | Auxiliary Electricity consumption (share of heat gen.) [] |  |  | C | 1,3 | ctrl | 2040 | 0.01 | oil boiler - boiler - oil - medium | energy/technical data | auxiliary electricity consumption (share of heat gen.) [] | ELH_0054 | tk_etd | manual_category_map | PAR_0005
ELH | 47 Oil DH Only | Oil boiler - boiler - Oil - medium | Energy/technical data | Auxiliary Electricity consumption (share of heat gen.) [] |  |  | C | 1,3 | ctrl | 2050 | 0.01 | oil boiler - boiler - oil - medium | energy/technical data | auxiliary electricity consumption (share of heat gen.) [] | ELH_0054 | tk_etd | manual_category_map | PAR_0005
ELH | 47 Oil DH Only | Oil boiler - boiler - Oil - medium | Energy/technical data | Auxiliary Electricity consumption (share of heat gen.) [] |  |  | C | 1,3 | lower | 2030 | 0.01 | oil boiler - boiler - oil - medium | energy/technical data | auxiliary electricity consumption (share of heat gen.) [] | ELH_0054 | tk_etd | manual_category_map | PAR_0005
ELH | 47 Oil DH Only | Oil boiler - boiler - Oil - medium | Energy/technical data | Auxiliary Electricity consumption (share of heat gen.) [] |  |  | C | 1,3 | lower | 2050 | 0.01 | oil boiler - boiler - oil - medium | energy/technical data | auxiliary electricity consumption (share of heat gen.) [] | ELH_0054 | tk_etd | manual_category_map | PAR_0005
ELH | 47 Oil DH Only | Oil boiler - boiler - Oil - medium | Energy/technical data | Auxiliary Electricity consumption (share of heat gen.) [] |  |  | C | 1,3 | upper | 2030 | 0.01 | oil boiler - boiler - oil - medium | energy/technical data | auxiliary electricity consumption (share of heat gen.) [] | ELH_0054 | tk_etd | manual_category_map | PAR_0005
ELH | 47 Oil DH Only | Oil boiler - boiler - Oil - medium | Energy/technical data | Auxiliary Electricity consumption (share of heat gen.) [] |  |  | C | 1,3 | upper | 2050 | 0.01 | oil boiler - boiler - oil - medium | energy/technical data | auxiliary electricity consumption (share of heat gen.) [] | ELH_0054 | tk_etd | manual_category_map | PAR_0005
ELH | 47 Oil DH Only | Oil boiler - boiler - Oil - medium | Energy/technical data | Construction time [years] | years |  | C | 1,3 | ctrl | 2025 | 25 | oil boiler - boiler - oil - medium | energy/technical data | construction time [years] | ELH_0054 | tk_etd | manual_category_map | PAR_0026
ELH | 47 Oil DH Only | Oil boiler - boiler - Oil - medium | Energy/technical data | Construction time [years] | years |  | C | 1,3 | ctrl | 2030 | 25 | oil boiler - boiler - oil - medium | energy/technical data | construction time [years] | ELH_0054 | tk_etd | manual_category_map | PAR_0026
ELH | 47 Oil DH Only | Oil boiler - boiler - Oil - medium | Energy/technical data | Construction time [years] | years |  | C | 1,3 | ctrl | 2035 | 25 | oil boiler - boiler - oil - medium | energy/technical data | construction time [years] | ELH_0054 | tk_etd | manual_category_map | PAR_0026
ELH | 47 Oil DH Only | Oil boiler - boiler - Oil - medium | Energy/technical data | Construction time [years] | years |  | C | 1,3 | ctrl | 2040 | 25 | oil boiler - boiler - oil - medium | energy/technical data | construction time [years] | ELH_0054 | tk_etd | manual_category_map | PAR_0026
ELH | 47 Oil DH Only | Oil boiler - boiler - Oil - medium | Energy/technical data | Construction time [years] | years |  | C | 1,3 | ctrl | 2050 | 25 | oil boiler - boiler - oil - medium | energy/technical data | construction time [years] | ELH_0054 | tk_etd | manual_category_map | PAR_0026
ELH | 47 Oil DH Only | Oil boiler - boiler - Oil - medium | Energy/technical data | Construction time [years] | years |  | C | 1,3 | lower | 2030 | 25 | oil boiler - boiler - oil - medium | energy/technical data | construction time [years] | ELH_0054 | tk_etd | manual_category_map | PAR_0026
ELH | 47 Oil DH Only | Oil boiler - boiler - Oil - medium | Energy/technical data | Construction time [years] | years |  | C | 1,3 | lower | 2050 | 25 | oil boiler - boiler - oil - medium | energy/technical data | construction time [years] | ELH_0054 | tk_etd | manual_category_map | PAR_0026
ELH | 47 Oil DH Only | Oil boiler - boiler - Oil - medium | Energy/technical data | Construction time [years] | years |  | C | 1,3 | upper | 2030 | 25 | oil boiler - boiler - oil - medium | energy/technical data | construction time [years] | ELH_0054 | tk_etd | manual_category_map | PAR_0026
ELH | 47 Oil DH Only | Oil boiler - boiler - Oil - medium | Energy/technical data | Construction time [years] | years |  | C | 1,3 | upper | 2050 | 25 | oil boiler - boiler - oil - medium | energy/technical data | construction time [years] | ELH_0054 | tk_etd | manual_category_map | PAR_0026
ELH | 47 Oil DH Only | Oil boiler - boiler - Oil - medium | Energy/technical data | Forced outage [] |  |  | C | 1,3 | ctrl | 2025 | 0.01 | oil boiler - boiler - oil - medium | energy/technical data | forced outage [] | ELH_0054 | tk_etd | manual_category_map | PAR_0065
ELH | 47 Oil DH Only | Oil boiler - boiler - Oil - medium | Energy/technical data | Forced outage [] |  |  | C | 1,3 | ctrl | 2030 | 0.01 | oil boiler - boiler - oil - medium | energy/technical data | forced outage [] | ELH_0054 | tk_etd | manual_category_map | PAR_0065
ELH | 47 Oil DH Only | Oil boiler - boiler - Oil - medium | Energy/technical data | Forced outage [] |  |  | C | 1,3 | ctrl | 2035 | 0.01 | oil boiler - boiler - oil - medium | energy/technical data | forced outage [] | ELH_0054 | tk_etd | manual_category_map | PAR_0065
ELH | 47 Oil DH Only | Oil boiler - boiler - Oil - medium | Energy/technical data | Forced outage [] |  |  | C | 1,3 | ctrl | 2040 | 0.01 | oil boiler - boiler - oil - medium | energy/technical data | forced outage [] | ELH_0054 | tk_etd | manual_category_map | PAR_0065
ELH | 47 Oil DH Only | Oil boiler - boiler - Oil - medium | Energy/technical data | Forced outage [] |  |  | C | 1,3 | ctrl | 2050 | 0.01 | oil boiler - boiler - oil - medium | energy/technical data | forced outage [] | ELH_0054 | tk_etd | manual_category_map | PAR_0065
ELH | 47 Oil DH Only | Oil boiler - boiler - Oil - medium | Energy/technical data | Forced outage [] |  |  | C | 1,3 | lower | 2030 | 0.01 | oil boiler - boiler - oil - medium | energy/technical data | forced outage [] | ELH_0054 | tk_etd | manual_category_map | PAR_0065
ELH | 47 Oil DH Only | Oil boiler - boiler - Oil - medium | Energy/technical data | Forced outage [] |  |  | C | 1,3 | lower | 2050 | 0.01 | oil boiler - boiler - oil - medium | energy/technical data | forced outage [] | ELH_0054 | tk_etd | manual_category_map | PAR_0065
ELH | 47 Oil DH Only | Oil boiler - boiler - Oil - medium | Energy/technical data | Forced outage [] |  |  | C | 1,3 | upper | 2030 | 0.01 | oil boiler - boiler - oil - medium | energy/technical data | forced outage [] | ELH_0054 | tk_etd | manual_category_map | PAR_0065
ELH | 47 Oil DH Only | Oil boiler - boiler - Oil - medium | Energy/technical data | Forced outage [] |  |  | C | 1,3 | upper | 2050 | 0.01 | oil boiler - boiler - oil - medium | energy/technical data | forced outage [] | ELH_0054 | tk_etd | manual_category_map | PAR_0065
ELH | 47 Oil DH Only | Oil boiler - boiler - Oil - medium | Energy/technical data | Generating capacity for one unit [MW_h] | MW_h |  |  | 1,2 | ctrl | 2025 | 20 | oil boiler - boiler - oil - medium | energy/technical data | generating capacity for one unit [mw_h] | ELH_0054 | tk_etd | manual_category_map | PAR_0072
ELH | 47 Oil DH Only | Oil boiler - boiler - Oil - medium | Energy/technical data | Generating capacity for one unit [MW_h] | MW_h |  |  | 1,2 | ctrl | 2030 | 20 | oil boiler - boiler - oil - medium | energy/technical data | generating capacity for one unit [mw_h] | ELH_0054 | tk_etd | manual_category_map | PAR_0072
ELH | 47 Oil DH Only | Oil boiler - boiler - Oil - medium | Energy/technical data | Generating capacity for one unit [MW_h] | MW_h |  |  | 1,2 | ctrl | 2035 | 20 | oil boiler - boiler - oil - medium | energy/technical data | generating capacity for one unit [mw_h] | ELH_0054 | tk_etd | manual_category_map | PAR_0072
ELH | 47 Oil DH Only | Oil boiler - boiler - Oil - medium | Energy/technical data | Generating capacity for one unit [MW_h] | MW_h |  |  | 1,2 | ctrl | 2040 | 20 | oil boiler - boiler - oil - medium | energy/technical data | generating capacity for one unit [mw_h] | ELH_0054 | tk_etd | manual_category_map | PAR_0072
ELH | 47 Oil DH Only | Oil boiler - boiler - Oil - medium | Energy/technical data | Generating capacity for one unit [MW_h] | MW_h |  |  | 1,2 | ctrl | 2050 | 20 | oil boiler - boiler - oil - medium | energy/technical data | generating capacity for one unit [mw_h] | ELH_0054 | tk_etd | manual_category_map | PAR_0072
ELH | 47 Oil DH Only | Oil boiler - boiler - Oil - medium | Energy/technical data | Generating capacity for one unit [MW_h] | MW_h |  |  | 1,2 | lower | 2030 | 5 | oil boiler - boiler - oil - medium | energy/technical data | generating capacity for one unit [mw_h] | ELH_0054 | tk_etd | manual_category_map | PAR_0072
ELH | 47 Oil DH Only | Oil boiler - boiler - Oil - medium | Energy/technical data | Generating capacity for one unit [MW_h] | MW_h |  |  | 1,2 | lower | 2050 | 5 | oil boiler - boiler - oil - medium | energy/technical data | generating capacity for one unit [mw_h] | ELH_0054 | tk_etd | manual_category_map | PAR_0072
ELH | 47 Oil DH Only | Oil boiler - boiler - Oil - medium | Energy/technical data | Generating capacity for one unit [MW_h] | MW_h |  |  | 1,2 | upper | 2030 | 45 | oil boiler - boiler - oil - medium | energy/technical data | generating capacity for one unit [mw_h] | ELH_0054 | tk_etd | manual_category_map | PAR_0072
ELH | 47 Oil DH Only | Oil boiler - boiler - Oil - medium | Energy/technical data | Generating capacity for one unit [MW_h] | MW_h |  |  | 1,2 | upper | 2050 | 45 | oil boiler - boiler - oil - medium | energy/technical data | generating capacity for one unit [mw_h] | ELH_0054 | tk_etd | manual_category_map | PAR_0072
ELH | 47 Oil DH Only | Oil boiler - boiler - Oil - medium | Energy/technical data | Heat efficiency (net, annual average) [] |  |  | A | 1,2 | ctrl | 2025 | 1.03 | oil boiler - boiler - oil - medium | energy/technical data | heat efficiency (net, annual average) [] | ELH_0054 | tk_etd | manual_category_map | PAR_0076
ELH | 47 Oil DH Only | Oil boiler - boiler - Oil - medium | Energy/technical data | Heat efficiency (net, annual average) [] |  |  | A | 1,2 | ctrl | 2030 | 1.03 | oil boiler - boiler - oil - medium | energy/technical data | heat efficiency (net, annual average) [] | ELH_0054 | tk_etd | manual_category_map | PAR_0076
ELH | 47 Oil DH Only | Oil boiler - boiler - Oil - medium | Energy/technical data | Heat efficiency (net, annual average) [] |  |  | A | 1,2 | ctrl | 2035 | 1.03 | oil boiler - boiler - oil - medium | energy/technical data | heat efficiency (net, annual average) [] | ELH_0054 | tk_etd | manual_category_map | PAR_0076
ELH | 47 Oil DH Only | Oil boiler - boiler - Oil - medium | Energy/technical data | Heat efficiency (net, annual average) [] |  |  | A | 1,2 | ctrl | 2040 | 1.03 | oil boiler - boiler - oil - medium | energy/technical data | heat efficiency (net, annual average) [] | ELH_0054 | tk_etd | manual_category_map | PAR_0076
ELH | 47 Oil DH Only | Oil boiler - boiler - Oil - medium | Energy/technical data | Heat efficiency (net, annual average) [] |  |  | A | 1,2 | ctrl | 2050 | 1.03 | oil boiler - boiler - oil - medium | energy/technical data | heat efficiency (net, annual average) [] | ELH_0054 | tk_etd | manual_category_map | PAR_0076
ELH | 47 Oil DH Only | Oil boiler - boiler - Oil - medium | Energy/technical data | Heat efficiency (net, annual average) [] |  |  | A | 1,2 | lower | 2030 | 1.03 | oil boiler - boiler - oil - medium | energy/technical data | heat efficiency (net, annual average) [] | ELH_0054 | tk_etd | manual_category_map | PAR_0076
ELH | 47 Oil DH Only | Oil boiler - boiler - Oil - medium | Energy/technical data | Heat efficiency (net, annual average) [] |  |  | A | 1,2 | lower | 2050 | 1.03 | oil boiler - boiler - oil - medium | energy/technical data | heat efficiency (net, annual average) [] | ELH_0054 | tk_etd | manual_category_map | PAR_0076
ELH | 47 Oil DH Only | Oil boiler - boiler - Oil - medium | Energy/technical data | Heat efficiency (net, annual average) [] |  |  | A | 1,2 | upper | 2030 | 1.03 | oil boiler - boiler - oil - medium | energy/technical data | heat efficiency (net, annual average) [] | ELH_0054 | tk_etd | manual_category_map | PAR_0076
ELH | 47 Oil DH Only | Oil boiler - boiler - Oil - medium | Energy/technical data | Heat efficiency (net, annual average) [] |  |  | A | 1,2 | upper | 2050 | 1.03 | oil boiler - boiler - oil - medium | energy/technical data | heat efficiency (net, annual average) [] | ELH_0054 | tk_etd | manual_category_map | PAR_0076
ELH | 47 Oil DH Only | Oil boiler - boiler - Oil - medium | Energy/technical data | Heat efficiency (net, name plate) [] |  |  | B | 1,2 | ctrl | 2025 | 1.05 | oil boiler - boiler - oil - medium | energy/technical data | heat efficiency (net, name plate) [] | ELH_0054 | tk_etd | manual_category_map | PAR_0077
ELH | 47 Oil DH Only | Oil boiler - boiler - Oil - medium | Energy/technical data | Heat efficiency (net, name plate) [] |  |  | B | 1,2 | ctrl | 2030 | 1.05 | oil boiler - boiler - oil - medium | energy/technical data | heat efficiency (net, name plate) [] | ELH_0054 | tk_etd | manual_category_map | PAR_0077
ELH | 47 Oil DH Only | Oil boiler - boiler - Oil - medium | Energy/technical data | Heat efficiency (net, name plate) [] |  |  | B | 1,2 | ctrl | 2035 | 1.05 | oil boiler - boiler - oil - medium | energy/technical data | heat efficiency (net, name plate) [] | ELH_0054 | tk_etd | manual_category_map | PAR_0077
ELH | 47 Oil DH Only | Oil boiler - boiler - Oil - medium | Energy/technical data | Heat efficiency (net, name plate) [] |  |  | B | 1,2 | ctrl | 2040 | 1.05 | oil boiler - boiler - oil - medium | energy/technical data | heat efficiency (net, name plate) [] | ELH_0054 | tk_etd | manual_category_map | PAR_0077
ELH | 47 Oil DH Only | Oil boiler - boiler - Oil - medium | Energy/technical data | Heat efficiency (net, name plate) [] |  |  | B | 1,2 | ctrl | 2050 | 1.05 | oil boiler - boiler - oil - medium | energy/technical data | heat efficiency (net, name plate) [] | ELH_0054 | tk_etd | manual_category_map | PAR_0077
ELH | 47 Oil DH Only | Oil boiler - boiler - Oil - medium | Energy/technical data | Heat efficiency (net, name plate) [] |  |  | B | 1,2 | lower | 2030 | 1.05 | oil boiler - boiler - oil - medium | energy/technical data | heat efficiency (net, name plate) [] | ELH_0054 | tk_etd | manual_category_map | PAR_0077
ELH | 47 Oil DH Only | Oil boiler - boiler - Oil - medium | Energy/technical data | Heat efficiency (net, name plate) [] |  |  | B | 1,2 | lower | 2050 | 1.05 | oil boiler - boiler - oil - medium | energy/technical data | heat efficiency (net, name plate) [] | ELH_0054 | tk_etd | manual_category_map | PAR_0077
ELH | 47 Oil DH Only | Oil boiler - boiler - Oil - medium | Energy/technical data | Heat efficiency (net, name plate) [] |  |  | B | 1,2 | upper | 2030 | 1.05 | oil boiler - boiler - oil - medium | energy/technical data | heat efficiency (net, name plate) [] | ELH_0054 | tk_etd | manual_category_map | PAR_0077
ELH | 47 Oil DH Only | Oil boiler - boiler - Oil - medium | Energy/technical data | Heat efficiency (net, name plate) [] |  |  | B | 1,2 | upper | 2050 | 1.05 | oil boiler - boiler - oil - medium | energy/technical data | heat efficiency (net, name plate) [] | ELH_0054 | tk_etd | manual_category_map | PAR_0077
ELH | 47 Oil DH Only | Oil boiler - boiler - Oil - medium | Energy/technical data | Planned outage [weeks per year] | weeks/year |  | C | 1,3 | ctrl | 2025 | 0.4 | oil boiler - boiler - oil - medium | energy/technical data | planned outage [weeks per year] | ELH_0054 | tk_etd | manual_category_map | PAR_0168
ELH | 47 Oil DH Only | Oil boiler - boiler - Oil - medium | Energy/technical data | Planned outage [weeks per year] | weeks/year |  | C | 1,3 | ctrl | 2030 | 0.4 | oil boiler - boiler - oil - medium | energy/technical data | planned outage [weeks per year] | ELH_0054 | tk_etd | manual_category_map | PAR_0168
ELH | 47 Oil DH Only | Oil boiler - boiler - Oil - medium | Energy/technical data | Planned outage [weeks per year] | weeks/year |  | C | 1,3 | ctrl | 2035 | 0.4 | oil boiler - boiler - oil - medium | energy/technical data | planned outage [weeks per year] | ELH_0054 | tk_etd | manual_category_map | PAR_0168
ELH | 47 Oil DH Only | Oil boiler - boiler - Oil - medium | Energy/technical data | Planned outage [weeks per year] | weeks/year |  | C | 1,3 | ctrl | 2040 | 0.4 | oil boiler - boiler - oil - medium | energy/technical data | planned outage [weeks per year] | ELH_0054 | tk_etd | manual_category_map | PAR_0168
ELH | 47 Oil DH Only | Oil boiler - boiler - Oil - medium | Energy/technical data | Planned outage [weeks per year] | weeks/year |  | C | 1,3 | ctrl | 2050 | 0.4 | oil boiler - boiler - oil - medium | energy/technical data | planned outage [weeks per year] | ELH_0054 | tk_etd | manual_category_map | PAR_0168
ELH | 47 Oil DH Only | Oil boiler - boiler - Oil - medium | Energy/technical data | Planned outage [weeks per year] | weeks/year |  | C | 1,3 | lower | 2030 | 0.4 | oil boiler - boiler - oil - medium | energy/technical data | planned outage [weeks per year] | ELH_0054 | tk_etd | manual_category_map | PAR_0168
ELH | 47 Oil DH Only | Oil boiler - boiler - Oil - medium | Energy/technical data | Planned outage [weeks per year] | weeks/year |  | C | 1,3 | lower | 2050 | 0.4 | oil boiler - boiler - oil - medium | energy/technical data | planned outage [weeks per year] | ELH_0054 | tk_etd | manual_category_map | PAR_0168
ELH | 47 Oil DH Only | Oil boiler - boiler - Oil - medium | Energy/technical data | Planned outage [weeks per year] | weeks/year |  | C | 1,3 | upper | 2030 | 0.4 | oil boiler - boiler - oil - medium | energy/technical data | planned outage [weeks per year] | ELH_0054 | tk_etd | manual_category_map | PAR_0168
ELH | 47 Oil DH Only | Oil boiler - boiler - Oil - medium | Energy/technical data | Planned outage [weeks per year] | weeks/year |  | C | 1,3 | upper | 2050 | 0.4 | oil boiler - boiler - oil - medium | energy/technical data | planned outage [weeks per year] | ELH_0054 | tk_etd | manual_category_map | PAR_0168
ELH | 47 Oil DH Only | Oil boiler - boiler - Oil - medium | Energy/technical data | Space requirement [1000 m2/MW_h] | 1000m2/MW_h |  | D | 1,3 | ctrl | 2025 | 0.005 | oil boiler - boiler - oil - medium | energy/technical data | space requirement [1000 m2/mw_h] | ELH_0054 | tk_etd | manual_category_map | PAR_0189
ELH | 47 Oil DH Only | Oil boiler - boiler - Oil - medium | Energy/technical data | Space requirement [1000 m2/MW_h] | 1000m2/MW_h |  | D | 1,3 | ctrl | 2030 | 0.005 | oil boiler - boiler - oil - medium | energy/technical data | space requirement [1000 m2/mw_h] | ELH_0054 | tk_etd | manual_category_map | PAR_0189
ELH | 47 Oil DH Only | Oil boiler - boiler - Oil - medium | Energy/technical data | Space requirement [1000 m2/MW_h] | 1000m2/MW_h |  | D | 1,3 | ctrl | 2035 | 0.005 | oil boiler - boiler - oil - medium | energy/technical data | space requirement [1000 m2/mw_h] | ELH_0054 | tk_etd | manual_category_map | PAR_0189
ELH | 47 Oil DH Only | Oil boiler - boiler - Oil - medium | Energy/technical data | Space requirement [1000 m2/MW_h] | 1000m2/MW_h |  | D | 1,3 | ctrl | 2040 | 0.005 | oil boiler - boiler - oil - medium | energy/technical data | space requirement [1000 m2/mw_h] | ELH_0054 | tk_etd | manual_category_map | PAR_0189
ELH | 47 Oil DH Only | Oil boiler - boiler - Oil - medium | Energy/technical data | Space requirement [1000 m2/MW_h] | 1000m2/MW_h |  | D | 1,3 | ctrl | 2050 | 0.005 | oil boiler - boiler - oil - medium | energy/technical data | space requirement [1000 m2/mw_h] | ELH_0054 | tk_etd | manual_category_map | PAR_0189
ELH | 47 Oil DH Only | Oil boiler - boiler - Oil - medium | Energy/technical data | Space requirement [1000 m2/MW_h] | 1000m2/MW_h |  | D | 1,3 | lower | 2030 | 0.005 | oil boiler - boiler - oil - medium | energy/technical data | space requirement [1000 m2/mw_h] | ELH_0054 | tk_etd | manual_category_map | PAR_0189
ELH | 47 Oil DH Only | Oil boiler - boiler - Oil - medium | Energy/technical data | Space requirement [1000 m2/MW_h] | 1000m2/MW_h |  | D | 1,3 | lower | 2050 | 0.005 | oil boiler - boiler - oil - medium | energy/technical data | space requirement [1000 m2/mw_h] | ELH_0054 | tk_etd | manual_category_map | PAR_0189
ELH | 47 Oil DH Only | Oil boiler - boiler - Oil - medium | Energy/technical data | Space requirement [1000 m2/MW_h] | 1000m2/MW_h |  | D | 1,3 | upper | 2030 | 0.005 | oil boiler - boiler - oil - medium | energy/technical data | space requirement [1000 m2/mw_h] | ELH_0054 | tk_etd | manual_category_map | PAR_0189
ELH | 47 Oil DH Only | Oil boiler - boiler - Oil - medium | Energy/technical data | Space requirement [1000 m2/MW_h] | 1000m2/MW_h |  | D | 1,3 | upper | 2050 | 0.005 | oil boiler - boiler - oil - medium | energy/technical data | space requirement [1000 m2/mw_h] | ELH_0054 | tk_etd | manual_category_map | PAR_0189
ELH | 47 Oil DH Only | Oil boiler - boiler - Oil - medium | Energy/technical data | Technical lifetime [years] | years |  | C | 1,3 | ctrl | 2025 | 25 | oil boiler - boiler - oil - medium | energy/technical data | technical lifetime [years] | ELH_0054 | tk_etd | manual_category_map | PAR_0198
ELH | 47 Oil DH Only | Oil boiler - boiler - Oil - medium | Energy/technical data | Technical lifetime [years] | years |  | C | 1,3 | ctrl | 2030 | 25 | oil boiler - boiler - oil - medium | energy/technical data | technical lifetime [years] | ELH_0054 | tk_etd | manual_category_map | PAR_0198
ELH | 47 Oil DH Only | Oil boiler - boiler - Oil - medium | Energy/technical data | Technical lifetime [years] | years |  | C | 1,3 | ctrl | 2035 | 25 | oil boiler - boiler - oil - medium | energy/technical data | technical lifetime [years] | ELH_0054 | tk_etd | manual_category_map | PAR_0198
ELH | 47 Oil DH Only | Oil boiler - boiler - Oil - medium | Energy/technical data | Technical lifetime [years] | years |  | C | 1,3 | ctrl | 2040 | 25 | oil boiler - boiler - oil - medium | energy/technical data | technical lifetime [years] | ELH_0054 | tk_etd | manual_category_map | PAR_0198
ELH | 47 Oil DH Only | Oil boiler - boiler - Oil - medium | Energy/technical data | Technical lifetime [years] | years |  | C | 1,3 | ctrl | 2050 | 25 | oil boiler - boiler - oil - medium | energy/technical data | technical lifetime [years] | ELH_0054 | tk_etd | manual_category_map | PAR_0198
ELH | 47 Oil DH Only | Oil boiler - boiler - Oil - medium | Energy/technical data | Technical lifetime [years] | years |  | C | 1,3 | lower | 2030 | 25 | oil boiler - boiler - oil - medium | energy/technical data | technical lifetime [years] | ELH_0054 | tk_etd | manual_category_map | PAR_0198
ELH | 47 Oil DH Only | Oil boiler - boiler - Oil - medium | Energy/technical data | Technical lifetime [years] | years |  | C | 1,3 | lower | 2050 | 25 | oil boiler - boiler - oil - medium | energy/technical data | technical lifetime [years] | ELH_0054 | tk_etd | manual_category_map | PAR_0198
ELH | 47 Oil DH Only | Oil boiler - boiler - Oil - medium | Energy/technical data | Technical lifetime [years] | years |  | C | 1,3 | upper | 2030 | 25 | oil boiler - boiler - oil - medium | energy/technical data | technical lifetime [years] | ELH_0054 | tk_etd | manual_category_map | PAR_0198
ELH | 47 Oil DH Only | Oil boiler - boiler - Oil - medium | Energy/technical data | Technical lifetime [years] | years |  | C | 1,3 | upper | 2050 | 25 | oil boiler - boiler - oil - medium | energy/technical data | technical lifetime [years] | ELH_0054 | tk_etd | manual_category_map | PAR_0198
ELH | 47 Oil DH Only | Oil boiler - boiler - Oil - medium | Environment | CO [mg/m3] | mg/m3 |  | H | 4 | ctrl | 2025 | 165 | oil boiler - boiler - oil - medium | environment | co [mg/m3] | ELH_0054 | tk_env | manual_category_map | PAR_0020
ELH | 47 Oil DH Only | Oil boiler - boiler - Oil - medium | Environment | CO [mg/m3] | mg/m3 |  | H | 4 | ctrl | 2030 | 165 | oil boiler - boiler - oil - medium | environment | co [mg/m3] | ELH_0054 | tk_env | manual_category_map | PAR_0020
ELH | 47 Oil DH Only | Oil boiler - boiler - Oil - medium | Environment | CO [mg/m3] | mg/m3 |  | H | 4 | ctrl | 2035 | 165 | oil boiler - boiler - oil - medium | environment | co [mg/m3] | ELH_0054 | tk_env | manual_category_map | PAR_0020
ELH | 47 Oil DH Only | Oil boiler - boiler - Oil - medium | Environment | CO [mg/m3] | mg/m3 |  | H | 4 | ctrl | 2040 | 165 | oil boiler - boiler - oil - medium | environment | co [mg/m3] | ELH_0054 | tk_env | manual_category_map | PAR_0020
ELH | 47 Oil DH Only | Oil boiler - boiler - Oil - medium | Environment | CO [mg/m3] | mg/m3 |  | H | 4 | ctrl | 2050 | 165 | oil boiler - boiler - oil - medium | environment | co [mg/m3] | ELH_0054 | tk_env | manual_category_map | PAR_0020
ELH | 47 Oil DH Only | Oil boiler - boiler - Oil - medium | Environment | CO [mg/m3] | mg/m3 |  | H | 4 | lower | 2030 | 165 | oil boiler - boiler - oil - medium | environment | co [mg/m3] | ELH_0054 | tk_env | manual_category_map | PAR_0020
ELH | 47 Oil DH Only | Oil boiler - boiler - Oil - medium | Environment | CO [mg/m3] | mg/m3 |  | H | 4 | lower | 2050 | 165 | oil boiler - boiler - oil - medium | environment | co [mg/m3] | ELH_0054 | tk_env | manual_category_map | PAR_0020
ELH | 47 Oil DH Only | Oil boiler - boiler - Oil - medium | Environment | CO [mg/m3] | mg/m3 |  | H | 4 | upper | 2030 | 165 | oil boiler - boiler - oil - medium | environment | co [mg/m3] | ELH_0054 | tk_env | manual_category_map | PAR_0020
ELH | 47 Oil DH Only | Oil boiler - boiler - Oil - medium | Environment | CO [mg/m3] | mg/m3 |  | H | 4 | upper | 2050 | 165 | oil boiler - boiler - oil - medium | environment | co [mg/m3] | ELH_0054 | tk_env | manual_category_map | PAR_0020
ELH | 47 Oil DH Only | Oil boiler - boiler - Oil - medium | Environment | Dust [mg/m3] | mg/m3 |  | I | 4 | ctrl | 2025 | - | oil boiler - boiler - oil - medium | environment | dust [mg/m3] | ELH_0054 | tk_env | manual_category_map | PAR_0033
ELH | 47 Oil DH Only | Oil boiler - boiler - Oil - medium | Environment | Dust [mg/m3] | mg/m3 |  | I | 4 | ctrl | 2030 | - | oil boiler - boiler - oil - medium | environment | dust [mg/m3] | ELH_0054 | tk_env | manual_category_map | PAR_0033
ELH | 47 Oil DH Only | Oil boiler - boiler - Oil - medium | Environment | Dust [mg/m3] | mg/m3 |  | I | 4 | ctrl | 2035 | - | oil boiler - boiler - oil - medium | environment | dust [mg/m3] | ELH_0054 | tk_env | manual_category_map | PAR_0033
ELH | 47 Oil DH Only | Oil boiler - boiler - Oil - medium | Environment | Dust [mg/m3] | mg/m3 |  | I | 4 | ctrl | 2040 | - | oil boiler - boiler - oil - medium | environment | dust [mg/m3] | ELH_0054 | tk_env | manual_category_map | PAR_0033
ELH | 47 Oil DH Only | Oil boiler - boiler - Oil - medium | Environment | Dust [mg/m3] | mg/m3 |  | I | 4 | ctrl | 2050 | - | oil boiler - boiler - oil - medium | environment | dust [mg/m3] | ELH_0054 | tk_env | manual_category_map | PAR_0033
ELH | 47 Oil DH Only | Oil boiler - boiler - Oil - medium | Environment | Dust [mg/m3] | mg/m3 |  | I | 4 | lower | 2030 | - | oil boiler - boiler - oil - medium | environment | dust [mg/m3] | ELH_0054 | tk_env | manual_category_map | PAR_0033
ELH | 47 Oil DH Only | Oil boiler - boiler - Oil - medium | Environment | Dust [mg/m3] | mg/m3 |  | I | 4 | lower | 2050 | - | oil boiler - boiler - oil - medium | environment | dust [mg/m3] | ELH_0054 | tk_env | manual_category_map | PAR_0033
ELH | 47 Oil DH Only | Oil boiler - boiler - Oil - medium | Environment | Dust [mg/m3] | mg/m3 |  | I | 4 | upper | 2030 | - | oil boiler - boiler - oil - medium | environment | dust [mg/m3] | ELH_0054 | tk_env | manual_category_map | PAR_0033
ELH | 47 Oil DH Only | Oil boiler - boiler - Oil - medium | Environment | Dust [mg/m3] | mg/m3 |  | I | 4 | upper | 2050 | - | oil boiler - boiler - oil - medium | environment | dust [mg/m3] | ELH_0054 | tk_env | manual_category_map | PAR_0033
ELH | 47 Oil DH Only | Oil boiler - boiler - Oil - medium | Environment | NOX [mg/m3] | mg/m3 |  | H | 4 | ctrl | 2025 | 180 | oil boiler - boiler - oil - medium | environment | nox [mg/m3] | ELH_0054 | tk_env | manual_category_map | PAR_0153
ELH | 47 Oil DH Only | Oil boiler - boiler - Oil - medium | Environment | NOX [mg/m3] | mg/m3 |  | H | 4 | ctrl | 2030 | 180 | oil boiler - boiler - oil - medium | environment | nox [mg/m3] | ELH_0054 | tk_env | manual_category_map | PAR_0153
ELH | 47 Oil DH Only | Oil boiler - boiler - Oil - medium | Environment | NOX [mg/m3] | mg/m3 |  | H | 4 | ctrl | 2035 | 180 | oil boiler - boiler - oil - medium | environment | nox [mg/m3] | ELH_0054 | tk_env | manual_category_map | PAR_0153
ELH | 47 Oil DH Only | Oil boiler - boiler - Oil - medium | Environment | NOX [mg/m3] | mg/m3 |  | H | 4 | ctrl | 2040 | 180 | oil boiler - boiler - oil - medium | environment | nox [mg/m3] | ELH_0054 | tk_env | manual_category_map | PAR_0153
ELH | 47 Oil DH Only | Oil boiler - boiler - Oil - medium | Environment | NOX [mg/m3] | mg/m3 |  | H | 4 | ctrl | 2050 | 180 | oil boiler - boiler - oil - medium | environment | nox [mg/m3] | ELH_0054 | tk_env | manual_category_map | PAR_0153
ELH | 47 Oil DH Only | Oil boiler - boiler - Oil - medium | Environment | NOX [mg/m3] | mg/m3 |  | H | 4 | lower | 2030 | 180 | oil boiler - boiler - oil - medium | environment | nox [mg/m3] | ELH_0054 | tk_env | manual_category_map | PAR_0153
ELH | 47 Oil DH Only | Oil boiler - boiler - Oil - medium | Environment | NOX [mg/m3] | mg/m3 |  | H | 4 | lower | 2050 | 180 | oil boiler - boiler - oil - medium | environment | nox [mg/m3] | ELH_0054 | tk_env | manual_category_map | PAR_0153
ELH | 47 Oil DH Only | Oil boiler - boiler - Oil - medium | Environment | NOX [mg/m3] | mg/m3 |  | H | 4 | upper | 2030 | 180 | oil boiler - boiler - oil - medium | environment | nox [mg/m3] | ELH_0054 | tk_env | manual_category_map | PAR_0153
ELH | 47 Oil DH Only | Oil boiler - boiler - Oil - medium | Environment | NOX [mg/m3] | mg/m3 |  | H | 4 | upper | 2050 | 180 | oil boiler - boiler - oil - medium | environment | nox [mg/m3] | ELH_0054 | tk_env | manual_category_map | PAR_0153
ELH | 47 Oil DH Only | Oil boiler - boiler - Oil - medium | Environment | SO2 [mg/m3] | mg/m3 |  | G | 4 | ctrl | 2025 | - | oil boiler - boiler - oil - medium | environment | so2 [mg/m3] | ELH_0054 | tk_env | manual_category_map | PAR_0184
ELH | 47 Oil DH Only | Oil boiler - boiler - Oil - medium | Environment | SO2 [mg/m3] | mg/m3 |  | G | 4 | ctrl | 2030 | - | oil boiler - boiler - oil - medium | environment | so2 [mg/m3] | ELH_0054 | tk_env | manual_category_map | PAR_0184
ELH | 47 Oil DH Only | Oil boiler - boiler - Oil - medium | Environment | SO2 [mg/m3] | mg/m3 |  | G | 4 | ctrl | 2035 | - | oil boiler - boiler - oil - medium | environment | so2 [mg/m3] | ELH_0054 | tk_env | manual_category_map | PAR_0184
ELH | 47 Oil DH Only | Oil boiler - boiler - Oil - medium | Environment | SO2 [mg/m3] | mg/m3 |  | G | 4 | ctrl | 2040 | - | oil boiler - boiler - oil - medium | environment | so2 [mg/m3] | ELH_0054 | tk_env | manual_category_map | PAR_0184
ELH | 47 Oil DH Only | Oil boiler - boiler - Oil - medium | Environment | SO2 [mg/m3] | mg/m3 |  | G | 4 | ctrl | 2050 | - | oil boiler - boiler - oil - medium | environment | so2 [mg/m3] | ELH_0054 | tk_env | manual_category_map | PAR_0184
ELH | 47 Oil DH Only | Oil boiler - boiler - Oil - medium | Environment | SO2 [mg/m3] | mg/m3 |  | G | 4 | lower | 2030 | - | oil boiler - boiler - oil - medium | environment | so2 [mg/m3] | ELH_0054 | tk_env | manual_category_map | PAR_0184
ELH | 47 Oil DH Only | Oil boiler - boiler - Oil - medium | Environment | SO2 [mg/m3] | mg/m3 |  | G | 4 | lower | 2050 | - | oil boiler - boiler - oil - medium | environment | so2 [mg/m3] | ELH_0054 | tk_env | manual_category_map | PAR_0184
ELH | 47 Oil DH Only | Oil boiler - boiler - Oil - medium | Environment | SO2 [mg/m3] | mg/m3 |  | G | 4 | upper | 2030 | - | oil boiler - boiler - oil - medium | environment | so2 [mg/m3] | ELH_0054 | tk_env | manual_category_map | PAR_0184
ELH | 47 Oil DH Only | Oil boiler - boiler - Oil - medium | Environment | SO2 [mg/m3] | mg/m3 |  | G | 4 | upper | 2050 | - | oil boiler - boiler - oil - medium | environment | so2 [mg/m3] | ELH_0054 | tk_env | manual_category_map | PAR_0184
ELH | 47 Oil DH Only | Oil boiler - boiler - Oil - medium | Financial data | Fixed O&M (*total) [EUR/MW_h/y] | EUR/MW_h/y | 2025 | C | 1,3 | ctrl | 2025 | 2000 | oil boiler - boiler - oil - medium | financial data | fixed o&m (*total) [eur/mw_h/y] | ELH_0054 | tk_fin | manual_category_map | PAR_0043
ELH | 47 Oil DH Only | Oil boiler - boiler - Oil - medium | Financial data | Fixed O&M (*total) [EUR/MW_h/y] | EUR/MW_h/y | 2025 | C | 1,3 | ctrl | 2030 | 2000 | oil boiler - boiler - oil - medium | financial data | fixed o&m (*total) [eur/mw_h/y] | ELH_0054 | tk_fin | manual_category_map | PAR_0043
ELH | 47 Oil DH Only | Oil boiler - boiler - Oil - medium | Financial data | Fixed O&M (*total) [EUR/MW_h/y] | EUR/MW_h/y | 2025 | C | 1,3 | ctrl | 2035 | 2000 | oil boiler - boiler - oil - medium | financial data | fixed o&m (*total) [eur/mw_h/y] | ELH_0054 | tk_fin | manual_category_map | PAR_0043
ELH | 47 Oil DH Only | Oil boiler - boiler - Oil - medium | Financial data | Fixed O&M (*total) [EUR/MW_h/y] | EUR/MW_h/y | 2025 | C | 1,3 | ctrl | 2040 | 2000 | oil boiler - boiler - oil - medium | financial data | fixed o&m (*total) [eur/mw_h/y] | ELH_0054 | tk_fin | manual_category_map | PAR_0043
ELH | 47 Oil DH Only | Oil boiler - boiler - Oil - medium | Financial data | Fixed O&M (*total) [EUR/MW_h/y] | EUR/MW_h/y | 2025 | C | 1,3 | ctrl | 2050 | 2000 | oil boiler - boiler - oil - medium | financial data | fixed o&m (*total) [eur/mw_h/y] | ELH_0054 | tk_fin | manual_category_map | PAR_0043
ELH | 47 Oil DH Only | Oil boiler - boiler - Oil - medium | Financial data | Fixed O&M (*total) [EUR/MW_h/y] | EUR/MW_h/y | 2025 | C | 1,3 | lower | 2030 | 2000 | oil boiler - boiler - oil - medium | financial data | fixed o&m (*total) [eur/mw_h/y] | ELH_0054 | tk_fin | manual_category_map | PAR_0043
ELH | 47 Oil DH Only | Oil boiler - boiler - Oil - medium | Financial data | Fixed O&M (*total) [EUR/MW_h/y] | EUR/MW_h/y | 2025 | C | 1,3 | lower | 2050 | 2000 | oil boiler - boiler - oil - medium | financial data | fixed o&m (*total) [eur/mw_h/y] | ELH_0054 | tk_fin | manual_category_map | PAR_0043
ELH | 47 Oil DH Only | Oil boiler - boiler - Oil - medium | Financial data | Fixed O&M (*total) [EUR/MW_h/y] | EUR/MW_h/y | 2025 | C | 1,3 | upper | 2030 | 2000 | oil boiler - boiler - oil - medium | financial data | fixed o&m (*total) [eur/mw_h/y] | ELH_0054 | tk_fin | manual_category_map | PAR_0043
ELH | 47 Oil DH Only | Oil boiler - boiler - Oil - medium | Financial data | Fixed O&M (*total) [EUR/MW_h/y] | EUR/MW_h/y | 2025 | C | 1,3 | upper | 2050 | 2000 | oil boiler - boiler - oil - medium | financial data | fixed o&m (*total) [eur/mw_h/y] | ELH_0054 | tk_fin | manual_category_map | PAR_0043
ELH | 47 Oil DH Only | Oil boiler - boiler - Oil - medium | Financial data | Nominal investment (*total) [MEUR/MW_h] | MEUR/MW_h | 2025 | K |  | ctrl | 2025 | 0.05 | oil boiler - boiler - oil - medium | financial data | nominal investment (*total) [meur/mw_h] | ELH_0054 | tk_fin | manual_category_map | PAR_0094
ELH | 47 Oil DH Only | Oil boiler - boiler - Oil - medium | Financial data | Nominal investment (*total) [MEUR/MW_h] | MEUR/MW_h | 2025 | K |  | ctrl | 2030 | 0.05 | oil boiler - boiler - oil - medium | financial data | nominal investment (*total) [meur/mw_h] | ELH_0054 | tk_fin | manual_category_map | PAR_0094
ELH | 47 Oil DH Only | Oil boiler - boiler - Oil - medium | Financial data | Nominal investment (*total) [MEUR/MW_h] | MEUR/MW_h | 2025 | K |  | ctrl | 2035 | 0.05 | oil boiler - boiler - oil - medium | financial data | nominal investment (*total) [meur/mw_h] | ELH_0054 | tk_fin | manual_category_map | PAR_0094
ELH | 47 Oil DH Only | Oil boiler - boiler - Oil - medium | Financial data | Nominal investment (*total) [MEUR/MW_h] | MEUR/MW_h | 2025 | K |  | ctrl | 2040 | 0.05 | oil boiler - boiler - oil - medium | financial data | nominal investment (*total) [meur/mw_h] | ELH_0054 | tk_fin | manual_category_map | PAR_0094
ELH | 47 Oil DH Only | Oil boiler - boiler - Oil - medium | Financial data | Nominal investment (*total) [MEUR/MW_h] | MEUR/MW_h | 2025 | K |  | ctrl | 2050 | 0.05 | oil boiler - boiler - oil - medium | financial data | nominal investment (*total) [meur/mw_h] | ELH_0054 | tk_fin | manual_category_map | PAR_0094
ELH | 47 Oil DH Only | Oil boiler - boiler - Oil - medium | Financial data | Nominal investment (*total) [MEUR/MW_h] | MEUR/MW_h | 2025 | K |  | lower | 2030 | 0.05 | oil boiler - boiler - oil - medium | financial data | nominal investment (*total) [meur/mw_h] | ELH_0054 | tk_fin | manual_category_map | PAR_0094
ELH | 47 Oil DH Only | Oil boiler - boiler - Oil - medium | Financial data | Nominal investment (*total) [MEUR/MW_h] | MEUR/MW_h | 2025 | K |  | lower | 2050 | 0.05 | oil boiler - boiler - oil - medium | financial data | nominal investment (*total) [meur/mw_h] | ELH_0054 | tk_fin | manual_category_map | PAR_0094
ELH | 47 Oil DH Only | Oil boiler - boiler - Oil - medium | Financial data | Nominal investment (*total) [MEUR/MW_h] | MEUR/MW_h | 2025 | K |  | upper | 2030 | 0.05 | oil boiler - boiler - oil - medium | financial data | nominal investment (*total) [meur/mw_h] | ELH_0054 | tk_fin | manual_category_map | PAR_0094
ELH | 47 Oil DH Only | Oil boiler - boiler - Oil - medium | Financial data | Nominal investment (*total) [MEUR/MW_h] | MEUR/MW_h | 2025 | K |  | upper | 2050 | 0.05 | oil boiler - boiler - oil - medium | financial data | nominal investment (*total) [meur/mw_h] | ELH_0054 | tk_fin | manual_category_map | PAR_0094
ELH | 47 Oil DH Only | Oil boiler - boiler - Oil - medium | Financial data | Nominal investment (equipment) [MEUR/MW_h] | MEUR/MW_h | 2025 | J, K | 2 | ctrl | 2025 | 0.03 | oil boiler - boiler - oil - medium | financial data | nominal investment (equipment) [meur/mw_h] | ELH_0054 | tk_fin | manual_category_map | PAR_0105
ELH | 47 Oil DH Only | Oil boiler - boiler - Oil - medium | Financial data | Nominal investment (equipment) [MEUR/MW_h] | MEUR/MW_h | 2025 | J, K | 2 | ctrl | 2030 | 0.03 | oil boiler - boiler - oil - medium | financial data | nominal investment (equipment) [meur/mw_h] | ELH_0054 | tk_fin | manual_category_map | PAR_0105
ELH | 47 Oil DH Only | Oil boiler - boiler - Oil - medium | Financial data | Nominal investment (equipment) [MEUR/MW_h] | MEUR/MW_h | 2025 | J, K | 2 | ctrl | 2035 | 0.03 | oil boiler - boiler - oil - medium | financial data | nominal investment (equipment) [meur/mw_h] | ELH_0054 | tk_fin | manual_category_map | PAR_0105
ELH | 47 Oil DH Only | Oil boiler - boiler - Oil - medium | Financial data | Nominal investment (equipment) [MEUR/MW_h] | MEUR/MW_h | 2025 | J, K | 2 | ctrl | 2040 | 0.03 | oil boiler - boiler - oil - medium | financial data | nominal investment (equipment) [meur/mw_h] | ELH_0054 | tk_fin | manual_category_map | PAR_0105
ELH | 47 Oil DH Only | Oil boiler - boiler - Oil - medium | Financial data | Nominal investment (equipment) [MEUR/MW_h] | MEUR/MW_h | 2025 | J, K | 2 | ctrl | 2050 | 0.03 | oil boiler - boiler - oil - medium | financial data | nominal investment (equipment) [meur/mw_h] | ELH_0054 | tk_fin | manual_category_map | PAR_0105
ELH | 47 Oil DH Only | Oil boiler - boiler - Oil - medium | Financial data | Nominal investment (equipment) [MEUR/MW_h] | MEUR/MW_h | 2025 | J, K | 2 | lower | 2030 | 0.03 | oil boiler - boiler - oil - medium | financial data | nominal investment (equipment) [meur/mw_h] | ELH_0054 | tk_fin | manual_category_map | PAR_0105
ELH | 47 Oil DH Only | Oil boiler - boiler - Oil - medium | Financial data | Nominal investment (equipment) [MEUR/MW_h] | MEUR/MW_h | 2025 | J, K | 2 | lower | 2050 | 0.03 | oil boiler - boiler - oil - medium | financial data | nominal investment (equipment) [meur/mw_h] | ELH_0054 | tk_fin | manual_category_map | PAR_0105
ELH | 47 Oil DH Only | Oil boiler - boiler - Oil - medium | Financial data | Nominal investment (equipment) [MEUR/MW_h] | MEUR/MW_h | 2025 | J, K | 2 | upper | 2030 | 0.03 | oil boiler - boiler - oil - medium | financial data | nominal investment (equipment) [meur/mw_h] | ELH_0054 | tk_fin | manual_category_map | PAR_0105
ELH | 47 Oil DH Only | Oil boiler - boiler - Oil - medium | Financial data | Nominal investment (equipment) [MEUR/MW_h] | MEUR/MW_h | 2025 | J, K | 2 | upper | 2050 | 0.03 | oil boiler - boiler - oil - medium | financial data | nominal investment (equipment) [meur/mw_h] | ELH_0054 | tk_fin | manual_category_map | PAR_0105
ELH | 47 Oil DH Only | Oil boiler - boiler - Oil - medium | Financial data | Nominal investment (installation) [MEUR/MW_h] | MEUR/MW_h | 2025 | C, K | 1,3 | ctrl | 2025 | 0.02 | oil boiler - boiler - oil - medium | financial data | nominal investment (installation) [meur/mw_h] | ELH_0054 | tk_fin | manual_category_map | PAR_0116
ELH | 47 Oil DH Only | Oil boiler - boiler - Oil - medium | Financial data | Nominal investment (installation) [MEUR/MW_h] | MEUR/MW_h | 2025 | C, K | 1,3 | ctrl | 2030 | 0.02 | oil boiler - boiler - oil - medium | financial data | nominal investment (installation) [meur/mw_h] | ELH_0054 | tk_fin | manual_category_map | PAR_0116
ELH | 47 Oil DH Only | Oil boiler - boiler - Oil - medium | Financial data | Nominal investment (installation) [MEUR/MW_h] | MEUR/MW_h | 2025 | C, K | 1,3 | ctrl | 2035 | 0.02 | oil boiler - boiler - oil - medium | financial data | nominal investment (installation) [meur/mw_h] | ELH_0054 | tk_fin | manual_category_map | PAR_0116
ELH | 47 Oil DH Only | Oil boiler - boiler - Oil - medium | Financial data | Nominal investment (installation) [MEUR/MW_h] | MEUR/MW_h | 2025 | C, K | 1,3 | ctrl | 2040 | 0.02 | oil boiler - boiler - oil - medium | financial data | nominal investment (installation) [meur/mw_h] | ELH_0054 | tk_fin | manual_category_map | PAR_0116
ELH | 47 Oil DH Only | Oil boiler - boiler - Oil - medium | Financial data | Nominal investment (installation) [MEUR/MW_h] | MEUR/MW_h | 2025 | C, K | 1,3 | ctrl | 2050 | 0.02 | oil boiler - boiler - oil - medium | financial data | nominal investment (installation) [meur/mw_h] | ELH_0054 | tk_fin | manual_category_map | PAR_0116
ELH | 47 Oil DH Only | Oil boiler - boiler - Oil - medium | Financial data | Nominal investment (installation) [MEUR/MW_h] | MEUR/MW_h | 2025 | C, K | 1,3 | lower | 2030 | 0.02 | oil boiler - boiler - oil - medium | financial data | nominal investment (installation) [meur/mw_h] | ELH_0054 | tk_fin | manual_category_map | PAR_0116
ELH | 47 Oil DH Only | Oil boiler - boiler - Oil - medium | Financial data | Nominal investment (installation) [MEUR/MW_h] | MEUR/MW_h | 2025 | C, K | 1,3 | lower | 2050 | 0.02 | oil boiler - boiler - oil - medium | financial data | nominal investment (installation) [meur/mw_h] | ELH_0054 | tk_fin | manual_category_map | PAR_0116
ELH | 47 Oil DH Only | Oil boiler - boiler - Oil - medium | Financial data | Nominal investment (installation) [MEUR/MW_h] | MEUR/MW_h | 2025 | C, K | 1,3 | upper | 2030 | 0.02 | oil boiler - boiler - oil - medium | financial data | nominal investment (installation) [meur/mw_h] | ELH_0054 | tk_fin | manual_category_map | PAR_0116
ELH | 47 Oil DH Only | Oil boiler - boiler - Oil - medium | Financial data | Nominal investment (installation) [MEUR/MW_h] | MEUR/MW_h | 2025 | C, K | 1,3 | upper | 2050 | 0.02 | oil boiler - boiler - oil - medium | financial data | nominal investment (installation) [meur/mw_h] | ELH_0054 | tk_fin | manual_category_map | PAR_0116
ELH | 47 Oil DH Only | Oil boiler - boiler - Oil - medium | Financial data | Variable O&M (*total) [EUR/MWh_h] | EUR/MWh_h | 2025 | C | 1,3 | ctrl | 2025 | 1.1 | oil boiler - boiler - oil - medium | financial data | variable o&m (*total) [eur/mwh_h] | ELH_0054 | tk_fin | manual_category_map | PAR_0202
ELH | 47 Oil DH Only | Oil boiler - boiler - Oil - medium | Financial data | Variable O&M (*total) [EUR/MWh_h] | EUR/MWh_h | 2025 | C | 1,3 | ctrl | 2030 | 1.1 | oil boiler - boiler - oil - medium | financial data | variable o&m (*total) [eur/mwh_h] | ELH_0054 | tk_fin | manual_category_map | PAR_0202
ELH | 47 Oil DH Only | Oil boiler - boiler - Oil - medium | Financial data | Variable O&M (*total) [EUR/MWh_h] | EUR/MWh_h | 2025 | C | 1,3 | ctrl | 2035 | 1.1 | oil boiler - boiler - oil - medium | financial data | variable o&m (*total) [eur/mwh_h] | ELH_0054 | tk_fin | manual_category_map | PAR_0202
ELH | 47 Oil DH Only | Oil boiler - boiler - Oil - medium | Financial data | Variable O&M (*total) [EUR/MWh_h] | EUR/MWh_h | 2025 | C | 1,3 | ctrl | 2040 | 1.1 | oil boiler - boiler - oil - medium | financial data | variable o&m (*total) [eur/mwh_h] | ELH_0054 | tk_fin | manual_category_map | PAR_0202
ELH | 47 Oil DH Only | Oil boiler - boiler - Oil - medium | Financial data | Variable O&M (*total) [EUR/MWh_h] | EUR/MWh_h | 2025 | C | 1,3 | ctrl | 2050 | 1.1 | oil boiler - boiler - oil - medium | financial data | variable o&m (*total) [eur/mwh_h] | ELH_0054 | tk_fin | manual_category_map | PAR_0202
ELH | 47 Oil DH Only | Oil boiler - boiler - Oil - medium | Financial data | Variable O&M (*total) [EUR/MWh_h] | EUR/MWh_h | 2025 | C | 1,3 | lower | 2030 | 1.1 | oil boiler - boiler - oil - medium | financial data | variable o&m (*total) [eur/mwh_h] | ELH_0054 | tk_fin | manual_category_map | PAR_0202
ELH | 47 Oil DH Only | Oil boiler - boiler - Oil - medium | Financial data | Variable O&M (*total) [EUR/MWh_h] | EUR/MWh_h | 2025 | C | 1,3 | lower | 2050 | 1.1 | oil boiler - boiler - oil - medium | financial data | variable o&m (*total) [eur/mwh_h] | ELH_0054 | tk_fin | manual_category_map | PAR_0202
ELH | 47 Oil DH Only | Oil boiler - boiler - Oil - medium | Financial data | Variable O&M (*total) [EUR/MWh_h] | EUR/MWh_h | 2025 | C | 1,3 | upper | 2030 | 1.1 | oil boiler - boiler - oil - medium | financial data | variable o&m (*total) [eur/mwh_h] | ELH_0054 | tk_fin | manual_category_map | PAR_0202
ELH | 47 Oil DH Only | Oil boiler - boiler - Oil - medium | Financial data | Variable O&M (*total) [EUR/MWh_h] | EUR/MWh_h | 2025 | C | 1,3 | upper | 2050 | 1.1 | oil boiler - boiler - oil - medium | financial data | variable o&m (*total) [eur/mwh_h] | ELH_0054 | tk_fin | manual_category_map | PAR_0202
ELH | 47 Oil DH Only | Oil boiler - boiler - Oil - medium | Financial data | Variable O&M (electricity cost) [EUR/MWh_h] | EUR/MWh_h | 2025 | C | 1,3 | ctrl | 2025 | 0.1 | oil boiler - boiler - oil - medium | financial data | variable o&m (electricity cost) [eur/mwh_h] | ELH_0054 | tk_fin | manual_category_map | PAR_0206
ELH | 47 Oil DH Only | Oil boiler - boiler - Oil - medium | Financial data | Variable O&M (electricity cost) [EUR/MWh_h] | EUR/MWh_h | 2025 | C | 1,3 | ctrl | 2030 | 0.1 | oil boiler - boiler - oil - medium | financial data | variable o&m (electricity cost) [eur/mwh_h] | ELH_0054 | tk_fin | manual_category_map | PAR_0206
ELH | 47 Oil DH Only | Oil boiler - boiler - Oil - medium | Financial data | Variable O&M (electricity cost) [EUR/MWh_h] | EUR/MWh_h | 2025 | C | 1,3 | ctrl | 2035 | 0.1 | oil boiler - boiler - oil - medium | financial data | variable o&m (electricity cost) [eur/mwh_h] | ELH_0054 | tk_fin | manual_category_map | PAR_0206
ELH | 47 Oil DH Only | Oil boiler - boiler - Oil - medium | Financial data | Variable O&M (electricity cost) [EUR/MWh_h] | EUR/MWh_h | 2025 | C | 1,3 | ctrl | 2040 | 0.1 | oil boiler - boiler - oil - medium | financial data | variable o&m (electricity cost) [eur/mwh_h] | ELH_0054 | tk_fin | manual_category_map | PAR_0206
ELH | 47 Oil DH Only | Oil boiler - boiler - Oil - medium | Financial data | Variable O&M (electricity cost) [EUR/MWh_h] | EUR/MWh_h | 2025 | C | 1,3 | ctrl | 2050 | 0.1 | oil boiler - boiler - oil - medium | financial data | variable o&m (electricity cost) [eur/mwh_h] | ELH_0054 | tk_fin | manual_category_map | PAR_0206
ELH | 47 Oil DH Only | Oil boiler - boiler - Oil - medium | Financial data | Variable O&M (electricity cost) [EUR/MWh_h] | EUR/MWh_h | 2025 | C | 1,3 | lower | 2030 | 0.1 | oil boiler - boiler - oil - medium | financial data | variable o&m (electricity cost) [eur/mwh_h] | ELH_0054 | tk_fin | manual_category_map | PAR_0206
ELH | 47 Oil DH Only | Oil boiler - boiler - Oil - medium | Financial data | Variable O&M (electricity cost) [EUR/MWh_h] | EUR/MWh_h | 2025 | C | 1,3 | lower | 2050 | 0.1 | oil boiler - boiler - oil - medium | financial data | variable o&m (electricity cost) [eur/mwh_h] | ELH_0054 | tk_fin | manual_category_map | PAR_0206
ELH | 47 Oil DH Only | Oil boiler - boiler - Oil - medium | Financial data | Variable O&M (electricity cost) [EUR/MWh_h] | EUR/MWh_h | 2025 | C | 1,3 | upper | 2030 | 0.1 | oil boiler - boiler - oil - medium | financial data | variable o&m (electricity cost) [eur/mwh_h] | ELH_0054 | tk_fin | manual_category_map | PAR_0206
ELH | 47 Oil DH Only | Oil boiler - boiler - Oil - medium | Financial data | Variable O&M (electricity cost) [EUR/MWh_h] | EUR/MWh_h | 2025 | C | 1,3 | upper | 2050 | 0.1 | oil boiler - boiler - oil - medium | financial data | variable o&m (electricity cost) [eur/mwh_h] | ELH_0054 | tk_fin | manual_category_map | PAR_0206
ELH | 47 Oil DH Only | Oil boiler - boiler - Oil - medium | Financial data | Variable O&M (other O&M) [EUR/MWh_h] | EUR/MWh_h | 2025 | C | 1,3 | ctrl | 2025 | 1 | oil boiler - boiler - oil - medium | financial data | variable o&m (other o&m) [eur/mwh_h] | ELH_0054 | tk_fin | manual_category_map | PAR_0208
ELH | 47 Oil DH Only | Oil boiler - boiler - Oil - medium | Financial data | Variable O&M (other O&M) [EUR/MWh_h] | EUR/MWh_h | 2025 | C | 1,3 | ctrl | 2030 | 1 | oil boiler - boiler - oil - medium | financial data | variable o&m (other o&m) [eur/mwh_h] | ELH_0054 | tk_fin | manual_category_map | PAR_0208
ELH | 47 Oil DH Only | Oil boiler - boiler - Oil - medium | Financial data | Variable O&M (other O&M) [EUR/MWh_h] | EUR/MWh_h | 2025 | C | 1,3 | ctrl | 2035 | 1 | oil boiler - boiler - oil - medium | financial data | variable o&m (other o&m) [eur/mwh_h] | ELH_0054 | tk_fin | manual_category_map | PAR_0208
ELH | 47 Oil DH Only | Oil boiler - boiler - Oil - medium | Financial data | Variable O&M (other O&M) [EUR/MWh_h] | EUR/MWh_h | 2025 | C | 1,3 | ctrl | 2040 | 1 | oil boiler - boiler - oil - medium | financial data | variable o&m (other o&m) [eur/mwh_h] | ELH_0054 | tk_fin | manual_category_map | PAR_0208
ELH | 47 Oil DH Only | Oil boiler - boiler - Oil - medium | Financial data | Variable O&M (other O&M) [EUR/MWh_h] | EUR/MWh_h | 2025 | C | 1,3 | ctrl | 2050 | 1 | oil boiler - boiler - oil - medium | financial data | variable o&m (other o&m) [eur/mwh_h] | ELH_0054 | tk_fin | manual_category_map | PAR_0208
ELH | 47 Oil DH Only | Oil boiler - boiler - Oil - medium | Financial data | Variable O&M (other O&M) [EUR/MWh_h] | EUR/MWh_h | 2025 | C | 1,3 | lower | 2030 | 1 | oil boiler - boiler - oil - medium | financial data | variable o&m (other o&m) [eur/mwh_h] | ELH_0054 | tk_fin | manual_category_map | PAR_0208
ELH | 47 Oil DH Only | Oil boiler - boiler - Oil - medium | Financial data | Variable O&M (other O&M) [EUR/MWh_h] | EUR/MWh_h | 2025 | C | 1,3 | lower | 2050 | 1 | oil boiler - boiler - oil - medium | financial data | variable o&m (other o&m) [eur/mwh_h] | ELH_0054 | tk_fin | manual_category_map | PAR_0208
ELH | 47 Oil DH Only | Oil boiler - boiler - Oil - medium | Financial data | Variable O&M (other O&M) [EUR/MWh_h] | EUR/MWh_h | 2025 | C | 1,3 | upper | 2030 | 1 | oil boiler - boiler - oil - medium | financial data | variable o&m (other o&m) [eur/mwh_h] | ELH_0054 | tk_fin | manual_category_map | PAR_0208
ELH | 47 Oil DH Only | Oil boiler - boiler - Oil - medium | Financial data | Variable O&M (other O&M) [EUR/MWh_h] | EUR/MWh_h | 2025 | C | 1,3 | upper | 2050 | 1 | oil boiler - boiler - oil - medium | financial data | variable o&m (other o&m) [eur/mwh_h] | ELH_0054 | tk_fin | manual_category_map | PAR_0208
ELH | 47 Oil DH Only | Oil boiler - boiler - Oil - medium | Regulation ability | Cold start-up time [hours] | hours |  | F | 3 | ctrl | 2025 | 0.4 | oil boiler - boiler - oil - medium | regulation ability | cold start-up time [hours] | ELH_0054 | tk_reg | manual_category_map | PAR_0022
ELH | 47 Oil DH Only | Oil boiler - boiler - Oil - medium | Regulation ability | Cold start-up time [hours] | hours |  | F | 3 | ctrl | 2030 | 0.4 | oil boiler - boiler - oil - medium | regulation ability | cold start-up time [hours] | ELH_0054 | tk_reg | manual_category_map | PAR_0022
ELH | 47 Oil DH Only | Oil boiler - boiler - Oil - medium | Regulation ability | Cold start-up time [hours] | hours |  | F | 3 | ctrl | 2035 | 0.4 | oil boiler - boiler - oil - medium | regulation ability | cold start-up time [hours] | ELH_0054 | tk_reg | manual_category_map | PAR_0022
ELH | 47 Oil DH Only | Oil boiler - boiler - Oil - medium | Regulation ability | Cold start-up time [hours] | hours |  | F | 3 | ctrl | 2040 | 0.4 | oil boiler - boiler - oil - medium | regulation ability | cold start-up time [hours] | ELH_0054 | tk_reg | manual_category_map | PAR_0022
ELH | 47 Oil DH Only | Oil boiler - boiler - Oil - medium | Regulation ability | Cold start-up time [hours] | hours |  | F | 3 | ctrl | 2050 | 0.4 | oil boiler - boiler - oil - medium | regulation ability | cold start-up time [hours] | ELH_0054 | tk_reg | manual_category_map | PAR_0022
ELH | 47 Oil DH Only | Oil boiler - boiler - Oil - medium | Regulation ability | Cold start-up time [hours] | hours |  | F | 3 | lower | 2030 | 0.4 | oil boiler - boiler - oil - medium | regulation ability | cold start-up time [hours] | ELH_0054 | tk_reg | manual_category_map | PAR_0022
ELH | 47 Oil DH Only | Oil boiler - boiler - Oil - medium | Regulation ability | Cold start-up time [hours] | hours |  | F | 3 | lower | 2050 | 0.4 | oil boiler - boiler - oil - medium | regulation ability | cold start-up time [hours] | ELH_0054 | tk_reg | manual_category_map | PAR_0022
ELH | 47 Oil DH Only | Oil boiler - boiler - Oil - medium | Regulation ability | Cold start-up time [hours] | hours |  | F | 3 | upper | 2030 | 0.4 | oil boiler - boiler - oil - medium | regulation ability | cold start-up time [hours] | ELH_0054 | tk_reg | manual_category_map | PAR_0022
ELH | 47 Oil DH Only | Oil boiler - boiler - Oil - medium | Regulation ability | Cold start-up time [hours] | hours |  | F | 3 | upper | 2050 | 0.4 | oil boiler - boiler - oil - medium | regulation ability | cold start-up time [hours] | ELH_0054 | tk_reg | manual_category_map | PAR_0022
ELH | 47 Oil DH Only | Oil boiler - boiler - Oil - medium | Regulation ability | Minimum load (of full load) [] |  |  |  | 1,2 | ctrl | 2025 | 0.2 | oil boiler - boiler - oil - medium | regulation ability | minimum load (of full load) [] | ELH_0054 | tk_reg | manual_category_map | PAR_0085
ELH | 47 Oil DH Only | Oil boiler - boiler - Oil - medium | Regulation ability | Minimum load (of full load) [] |  |  |  | 1,2 | ctrl | 2030 | 0.2 | oil boiler - boiler - oil - medium | regulation ability | minimum load (of full load) [] | ELH_0054 | tk_reg | manual_category_map | PAR_0085
ELH | 47 Oil DH Only | Oil boiler - boiler - Oil - medium | Regulation ability | Minimum load (of full load) [] |  |  |  | 1,2 | ctrl | 2035 | 0.2 | oil boiler - boiler - oil - medium | regulation ability | minimum load (of full load) [] | ELH_0054 | tk_reg | manual_category_map | PAR_0085
ELH | 47 Oil DH Only | Oil boiler - boiler - Oil - medium | Regulation ability | Minimum load (of full load) [] |  |  |  | 1,2 | ctrl | 2040 | 0.2 | oil boiler - boiler - oil - medium | regulation ability | minimum load (of full load) [] | ELH_0054 | tk_reg | manual_category_map | PAR_0085
ELH | 47 Oil DH Only | Oil boiler - boiler - Oil - medium | Regulation ability | Minimum load (of full load) [] |  |  |  | 1,2 | ctrl | 2050 | 0.2 | oil boiler - boiler - oil - medium | regulation ability | minimum load (of full load) [] | ELH_0054 | tk_reg | manual_category_map | PAR_0085
ELH | 47 Oil DH Only | Oil boiler - boiler - Oil - medium | Regulation ability | Minimum load (of full load) [] |  |  |  | 1,2 | lower | 2030 | 0.2 | oil boiler - boiler - oil - medium | regulation ability | minimum load (of full load) [] | ELH_0054 | tk_reg | manual_category_map | PAR_0085
ELH | 47 Oil DH Only | Oil boiler - boiler - Oil - medium | Regulation ability | Minimum load (of full load) [] |  |  |  | 1,2 | lower | 2050 | 0.2 | oil boiler - boiler - oil - medium | regulation ability | minimum load (of full load) [] | ELH_0054 | tk_reg | manual_category_map | PAR_0085
ELH | 47 Oil DH Only | Oil boiler - boiler - Oil - medium | Regulation ability | Minimum load (of full load) [] |  |  |  | 1,2 | upper | 2030 | 0.2 | oil boiler - boiler - oil - medium | regulation ability | minimum load (of full load) [] | ELH_0054 | tk_reg | manual_category_map | PAR_0085
ELH | 47 Oil DH Only | Oil boiler - boiler - Oil - medium | Regulation ability | Minimum load (of full load) [] |  |  |  | 1,2 | upper | 2050 | 0.2 | oil boiler - boiler - oil - medium | regulation ability | minimum load (of full load) [] | ELH_0054 | tk_reg | manual_category_map | PAR_0085
ELH | 47 Oil DH Only | Oil boiler - boiler - Oil - medium | Regulation ability | Primary regulation (of full load, per 30 seconds) [] |  |  | E | 3 | ctrl | 2025 | - | oil boiler - boiler - oil - medium | regulation ability | primary regulation (of full load, per 30 seconds) [] | ELH_0054 | tk_reg | manual_category_map | PAR_0171
ELH | 47 Oil DH Only | Oil boiler - boiler - Oil - medium | Regulation ability | Primary regulation (of full load, per 30 seconds) [] |  |  | E | 3 | ctrl | 2030 | - | oil boiler - boiler - oil - medium | regulation ability | primary regulation (of full load, per 30 seconds) [] | ELH_0054 | tk_reg | manual_category_map | PAR_0171
ELH | 47 Oil DH Only | Oil boiler - boiler - Oil - medium | Regulation ability | Primary regulation (of full load, per 30 seconds) [] |  |  | E | 3 | ctrl | 2035 | - | oil boiler - boiler - oil - medium | regulation ability | primary regulation (of full load, per 30 seconds) [] | ELH_0054 | tk_reg | manual_category_map | PAR_0171
ELH | 47 Oil DH Only | Oil boiler - boiler - Oil - medium | Regulation ability | Primary regulation (of full load, per 30 seconds) [] |  |  | E | 3 | ctrl | 2040 | - | oil boiler - boiler - oil - medium | regulation ability | primary regulation (of full load, per 30 seconds) [] | ELH_0054 | tk_reg | manual_category_map | PAR_0171
ELH | 47 Oil DH Only | Oil boiler - boiler - Oil - medium | Regulation ability | Primary regulation (of full load, per 30 seconds) [] |  |  | E | 3 | ctrl | 2050 | - | oil boiler - boiler - oil - medium | regulation ability | primary regulation (of full load, per 30 seconds) [] | ELH_0054 | tk_reg | manual_category_map | PAR_0171
ELH | 47 Oil DH Only | Oil boiler - boiler - Oil - medium | Regulation ability | Primary regulation (of full load, per 30 seconds) [] |  |  | E | 3 | lower | 2030 | - | oil boiler - boiler - oil - medium | regulation ability | primary regulation (of full load, per 30 seconds) [] | ELH_0054 | tk_reg | manual_category_map | PAR_0171
ELH | 47 Oil DH Only | Oil boiler - boiler - Oil - medium | Regulation ability | Primary regulation (of full load, per 30 seconds) [] |  |  | E | 3 | lower | 2050 | - | oil boiler - boiler - oil - medium | regulation ability | primary regulation (of full load, per 30 seconds) [] | ELH_0054 | tk_reg | manual_category_map | PAR_0171
ELH | 47 Oil DH Only | Oil boiler - boiler - Oil - medium | Regulation ability | Primary regulation (of full load, per 30 seconds) [] |  |  | E | 3 | upper | 2030 | - | oil boiler - boiler - oil - medium | regulation ability | primary regulation (of full load, per 30 seconds) [] | ELH_0054 | tk_reg | manual_category_map | PAR_0171
ELH | 47 Oil DH Only | Oil boiler - boiler - Oil - medium | Regulation ability | Primary regulation (of full load, per 30 seconds) [] |  |  | E | 3 | upper | 2050 | - | oil boiler - boiler - oil - medium | regulation ability | primary regulation (of full load, per 30 seconds) [] | ELH_0054 | tk_reg | manual_category_map | PAR_0171
ELH | 47 Oil DH Only | Oil boiler - boiler - Oil - medium | Regulation ability | Secondary regulation (of full load, per minute) [] |  |  | E | 3 | ctrl | 2025 | - | oil boiler - boiler - oil - medium | regulation ability | secondary regulation (of full load, per minute) [] | ELH_0054 | tk_reg | manual_category_map | PAR_0179
ELH | 47 Oil DH Only | Oil boiler - boiler - Oil - medium | Regulation ability | Secondary regulation (of full load, per minute) [] |  |  | E | 3 | ctrl | 2030 | - | oil boiler - boiler - oil - medium | regulation ability | secondary regulation (of full load, per minute) [] | ELH_0054 | tk_reg | manual_category_map | PAR_0179
ELH | 47 Oil DH Only | Oil boiler - boiler - Oil - medium | Regulation ability | Secondary regulation (of full load, per minute) [] |  |  | E | 3 | ctrl | 2035 | - | oil boiler - boiler - oil - medium | regulation ability | secondary regulation (of full load, per minute) [] | ELH_0054 | tk_reg | manual_category_map | PAR_0179
ELH | 47 Oil DH Only | Oil boiler - boiler - Oil - medium | Regulation ability | Secondary regulation (of full load, per minute) [] |  |  | E | 3 | ctrl | 2040 | - | oil boiler - boiler - oil - medium | regulation ability | secondary regulation (of full load, per minute) [] | ELH_0054 | tk_reg | manual_category_map | PAR_0179
ELH | 47 Oil DH Only | Oil boiler - boiler - Oil - medium | Regulation ability | Secondary regulation (of full load, per minute) [] |  |  | E | 3 | ctrl | 2050 | - | oil boiler - boiler - oil - medium | regulation ability | secondary regulation (of full load, per minute) [] | ELH_0054 | tk_reg | manual_category_map | PAR_0179
ELH | 47 Oil DH Only | Oil boiler - boiler - Oil - medium | Regulation ability | Secondary regulation (of full load, per minute) [] |  |  | E | 3 | lower | 2030 | - | oil boiler - boiler - oil - medium | regulation ability | secondary regulation (of full load, per minute) [] | ELH_0054 | tk_reg | manual_category_map | PAR_0179
ELH | 47 Oil DH Only | Oil boiler - boiler - Oil - medium | Regulation ability | Secondary regulation (of full load, per minute) [] |  |  | E | 3 | lower | 2050 | - | oil boiler - boiler - oil - medium | regulation ability | secondary regulation (of full load, per minute) [] | ELH_0054 | tk_reg | manual_category_map | PAR_0179
ELH | 47 Oil DH Only | Oil boiler - boiler - Oil - medium | Regulation ability | Secondary regulation (of full load, per minute) [] |  |  | E | 3 | upper | 2030 | - | oil boiler - boiler - oil - medium | regulation ability | secondary regulation (of full load, per minute) [] | ELH_0054 | tk_reg | manual_category_map | PAR_0179
ELH | 47 Oil DH Only | Oil boiler - boiler - Oil - medium | Regulation ability | Secondary regulation (of full load, per minute) [] |  |  | E | 3 | upper | 2050 | - | oil boiler - boiler - oil - medium | regulation ability | secondary regulation (of full load, per minute) [] | ELH_0054 | tk_reg | manual_category_map | PAR_0179
ELH | 47 Oil DH Only | Oil boiler - boiler - Oil - medium | Regulation ability | Warm start-up time [hours] | hours |  |  | 1,2 | ctrl | 2025 | 0.1 | oil boiler - boiler - oil - medium | regulation ability | warm start-up time [hours] | ELH_0054 | tk_reg | manual_category_map | PAR_0211
ELH | 47 Oil DH Only | Oil boiler - boiler - Oil - medium | Regulation ability | Warm start-up time [hours] | hours |  |  | 1,2 | ctrl | 2030 | 0.1 | oil boiler - boiler - oil - medium | regulation ability | warm start-up time [hours] | ELH_0054 | tk_reg | manual_category_map | PAR_0211
ELH | 47 Oil DH Only | Oil boiler - boiler - Oil - medium | Regulation ability | Warm start-up time [hours] | hours |  |  | 1,2 | ctrl | 2035 | 0.1 | oil boiler - boiler - oil - medium | regulation ability | warm start-up time [hours] | ELH_0054 | tk_reg | manual_category_map | PAR_0211
ELH | 47 Oil DH Only | Oil boiler - boiler - Oil - medium | Regulation ability | Warm start-up time [hours] | hours |  |  | 1,2 | ctrl | 2040 | 0.1 | oil boiler - boiler - oil - medium | regulation ability | warm start-up time [hours] | ELH_0054 | tk_reg | manual_category_map | PAR_0211
ELH | 47 Oil DH Only | Oil boiler - boiler - Oil - medium | Regulation ability | Warm start-up time [hours] | hours |  |  | 1,2 | ctrl | 2050 | 0.1 | oil boiler - boiler - oil - medium | regulation ability | warm start-up time [hours] | ELH_0054 | tk_reg | manual_category_map | PAR_0211
ELH | 47 Oil DH Only | Oil boiler - boiler - Oil - medium | Regulation ability | Warm start-up time [hours] | hours |  |  | 1,2 | lower | 2030 | 0.1 | oil boiler - boiler - oil - medium | regulation ability | warm start-up time [hours] | ELH_0054 | tk_reg | manual_category_map | PAR_0211
ELH | 47 Oil DH Only | Oil boiler - boiler - Oil - medium | Regulation ability | Warm start-up time [hours] | hours |  |  | 1,2 | lower | 2050 | 0.1 | oil boiler - boiler - oil - medium | regulation ability | warm start-up time [hours] | ELH_0054 | tk_reg | manual_category_map | PAR_0211
ELH | 47 Oil DH Only | Oil boiler - boiler - Oil - medium | Regulation ability | Warm start-up time [hours] | hours |  |  | 1,2 | upper | 2030 | 0.1 | oil boiler - boiler - oil - medium | regulation ability | warm start-up time [hours] | ELH_0054 | tk_reg | manual_category_map | PAR_0211
ELH | 47 Oil DH Only | Oil boiler - boiler - Oil - medium | Regulation ability | Warm start-up time [hours] | hours |  |  | 1,2 | upper | 2050 | 0.1 | oil boiler - boiler - oil - medium | regulation ability | warm start-up time [hours] | ELH_0054 | tk_reg | manual_category_map | PAR_0211
ELH | 50 Diesel engine farm | Engine, peak plant - back pressure - diesel - medium | Energy/technical data | Construction time [years] | years |  |  | 6 | ctrl | 2015 | 1 | engine, peak plant - back pressure - diesel - medium | energy/technical data | construction time [years] | ELH_0025 | tk_etd | manual_category_map | PAR_0026
ELH | 50 Diesel engine farm | Engine, peak plant - back pressure - diesel - medium | Energy/technical data | Construction time [years] | years |  |  | 6 | ctrl | 2020 | 1 | engine, peak plant - back pressure - diesel - medium | energy/technical data | construction time [years] | ELH_0025 | tk_etd | manual_category_map | PAR_0026
ELH | 50 Diesel engine farm | Engine, peak plant - back pressure - diesel - medium | Energy/technical data | Construction time [years] | years |  |  | 6 | ctrl | 2030 | 1 | engine, peak plant - back pressure - diesel - medium | energy/technical data | construction time [years] | ELH_0025 | tk_etd | manual_category_map | PAR_0026
ELH | 50 Diesel engine farm | Engine, peak plant - back pressure - diesel - medium | Energy/technical data | Construction time [years] | years |  |  | 6 | ctrl | 2050 | 1 | engine, peak plant - back pressure - diesel - medium | energy/technical data | construction time [years] | ELH_0025 | tk_etd | manual_category_map | PAR_0026
ELH | 50 Diesel engine farm | Engine, peak plant - back pressure - diesel - medium | Energy/technical data | Electrical efficiency (net, annual average) [] |  |  | C |  | ctrl | 2015 | 0.35 | engine, peak plant - back pressure - diesel - medium | energy/technical data | electrical efficiency (net, annual average) [] | ELH_0025 | tk_etd | manual_category_map | PAR_0034
ELH | 50 Diesel engine farm | Engine, peak plant - back pressure - diesel - medium | Energy/technical data | Electrical efficiency (net, annual average) [] |  |  | C |  | ctrl | 2020 | 0.35 | engine, peak plant - back pressure - diesel - medium | energy/technical data | electrical efficiency (net, annual average) [] | ELH_0025 | tk_etd | manual_category_map | PAR_0034
ELH | 50 Diesel engine farm | Engine, peak plant - back pressure - diesel - medium | Energy/technical data | Electrical efficiency (net, annual average) [] |  |  | C |  | ctrl | 2030 | 0.35 | engine, peak plant - back pressure - diesel - medium | energy/technical data | electrical efficiency (net, annual average) [] | ELH_0025 | tk_etd | manual_category_map | PAR_0034
ELH | 50 Diesel engine farm | Engine, peak plant - back pressure - diesel - medium | Energy/technical data | Electrical efficiency (net, annual average) [] |  |  | C |  | ctrl | 2050 | 0.35 | engine, peak plant - back pressure - diesel - medium | energy/technical data | electrical efficiency (net, annual average) [] | ELH_0025 | tk_etd | manual_category_map | PAR_0034
ELH | 50 Diesel engine farm | Engine, peak plant - back pressure - diesel - medium | Energy/technical data | Electrical efficiency (net, annual average) [] |  |  | C |  | lower | 2020 | 0.33 | engine, peak plant - back pressure - diesel - medium | energy/technical data | electrical efficiency (net, annual average) [] | ELH_0025 | tk_etd | manual_category_map | PAR_0034
ELH | 50 Diesel engine farm | Engine, peak plant - back pressure - diesel - medium | Energy/technical data | Electrical efficiency (net, annual average) [] |  |  | C |  | upper | 2020 | 0.37 | engine, peak plant - back pressure - diesel - medium | energy/technical data | electrical efficiency (net, annual average) [] | ELH_0025 | tk_etd | manual_category_map | PAR_0034
ELH | 50 Diesel engine farm | Engine, peak plant - back pressure - diesel - medium | Energy/technical data | Electrical efficiency (net, name plate) [] |  |  |  | [1, 2, 3] | ctrl | 2015 | 0.37 | engine, peak plant - back pressure - diesel - medium | energy/technical data | electrical efficiency (net, name plate) [] | ELH_0025 | tk_etd | manual_category_map | PAR_0036
ELH | 50 Diesel engine farm | Engine, peak plant - back pressure - diesel - medium | Energy/technical data | Electrical efficiency (net, name plate) [] |  |  |  | [1, 2, 3] | ctrl | 2020 | 0.37 | engine, peak plant - back pressure - diesel - medium | energy/technical data | electrical efficiency (net, name plate) [] | ELH_0025 | tk_etd | manual_category_map | PAR_0036
ELH | 50 Diesel engine farm | Engine, peak plant - back pressure - diesel - medium | Energy/technical data | Electrical efficiency (net, name plate) [] |  |  |  | [1, 2, 3] | ctrl | 2030 | 0.37 | engine, peak plant - back pressure - diesel - medium | energy/technical data | electrical efficiency (net, name plate) [] | ELH_0025 | tk_etd | manual_category_map | PAR_0036
ELH | 50 Diesel engine farm | Engine, peak plant - back pressure - diesel - medium | Energy/technical data | Electrical efficiency (net, name plate) [] |  |  |  | [1, 2, 3] | ctrl | 2050 | 0.37 | engine, peak plant - back pressure - diesel - medium | energy/technical data | electrical efficiency (net, name plate) [] | ELH_0025 | tk_etd | manual_category_map | PAR_0036
ELH | 50 Diesel engine farm | Engine, peak plant - back pressure - diesel - medium | Energy/technical data | Electrical efficiency (net, name plate) [] |  |  |  | [1, 2, 3] | lower | 2020 | 0.35 | engine, peak plant - back pressure - diesel - medium | energy/technical data | electrical efficiency (net, name plate) [] | ELH_0025 | tk_etd | manual_category_map | PAR_0036
ELH | 50 Diesel engine farm | Engine, peak plant - back pressure - diesel - medium | Energy/technical data | Electrical efficiency (net, name plate) [] |  |  |  | [1, 2, 3] | upper | 2020 | 0.39 | engine, peak plant - back pressure - diesel - medium | energy/technical data | electrical efficiency (net, name plate) [] | ELH_0025 | tk_etd | manual_category_map | PAR_0036
ELH | 50 Diesel engine farm | Engine, peak plant - back pressure - diesel - medium | Energy/technical data | Forced outage [] |  |  |  | 4 | ctrl | 2015 | 0.009 | engine, peak plant - back pressure - diesel - medium | energy/technical data | forced outage [] | ELH_0025 | tk_etd | manual_category_map | PAR_0065
ELH | 50 Diesel engine farm | Engine, peak plant - back pressure - diesel - medium | Energy/technical data | Forced outage [] |  |  |  | 4 | ctrl | 2020 | 0.009 | engine, peak plant - back pressure - diesel - medium | energy/technical data | forced outage [] | ELH_0025 | tk_etd | manual_category_map | PAR_0065
ELH | 50 Diesel engine farm | Engine, peak plant - back pressure - diesel - medium | Energy/technical data | Forced outage [] |  |  |  | 4 | ctrl | 2030 | 0.009 | engine, peak plant - back pressure - diesel - medium | energy/technical data | forced outage [] | ELH_0025 | tk_etd | manual_category_map | PAR_0065
ELH | 50 Diesel engine farm | Engine, peak plant - back pressure - diesel - medium | Energy/technical data | Forced outage [] |  |  |  | 4 | ctrl | 2050 | 0.009 | engine, peak plant - back pressure - diesel - medium | energy/technical data | forced outage [] | ELH_0025 | tk_etd | manual_category_map | PAR_0065
ELH | 50 Diesel engine farm | Engine, peak plant - back pressure - diesel - medium | Energy/technical data | Generating capacity for one unit [MW_e] | MW_e |  | [A, B] |  | ctrl | 2015 | 18 | engine, peak plant - back pressure - diesel - medium | energy/technical data | generating capacity for one unit [mw_e] | ELH_0025 | tk_etd | manual_category_map | PAR_0071
ELH | 50 Diesel engine farm | Engine, peak plant - back pressure - diesel - medium | Energy/technical data | Planned outage [weeks per year] | weeks/year |  | [D, E] | 5 | ctrl | 2015 | 0.17 | engine, peak plant - back pressure - diesel - medium | energy/technical data | planned outage [weeks per year] | ELH_0025 | tk_etd | manual_category_map | PAR_0168
ELH | 50 Diesel engine farm | Engine, peak plant - back pressure - diesel - medium | Energy/technical data | Planned outage [weeks per year] | weeks/year |  | [D, E] | 5 | ctrl | 2020 | 0.17 | engine, peak plant - back pressure - diesel - medium | energy/technical data | planned outage [weeks per year] | ELH_0025 | tk_etd | manual_category_map | PAR_0168
ELH | 50 Diesel engine farm | Engine, peak plant - back pressure - diesel - medium | Energy/technical data | Planned outage [weeks per year] | weeks/year |  | [D, E] | 5 | ctrl | 2030 | 0.17 | engine, peak plant - back pressure - diesel - medium | energy/technical data | planned outage [weeks per year] | ELH_0025 | tk_etd | manual_category_map | PAR_0168
ELH | 50 Diesel engine farm | Engine, peak plant - back pressure - diesel - medium | Energy/technical data | Planned outage [weeks per year] | weeks/year |  | [D, E] | 5 | ctrl | 2050 | 0.17 | engine, peak plant - back pressure - diesel - medium | energy/technical data | planned outage [weeks per year] | ELH_0025 | tk_etd | manual_category_map | PAR_0168
ELH | 50 Diesel engine farm | Engine, peak plant - back pressure - diesel - medium | Energy/technical data | Technical lifetime [years] | years |  |  |  | ctrl | 2015 | 25 | engine, peak plant - back pressure - diesel - medium | energy/technical data | technical lifetime [years] | ELH_0025 | tk_etd | manual_category_map | PAR_0198
ELH | 50 Diesel engine farm | Engine, peak plant - back pressure - diesel - medium | Energy/technical data | Technical lifetime [years] | years |  |  |  | ctrl | 2020 | 25 | engine, peak plant - back pressure - diesel - medium | energy/technical data | technical lifetime [years] | ELH_0025 | tk_etd | manual_category_map | PAR_0198
ELH | 50 Diesel engine farm | Engine, peak plant - back pressure - diesel - medium | Energy/technical data | Technical lifetime [years] | years |  |  |  | ctrl | 2030 | 25 | engine, peak plant - back pressure - diesel - medium | energy/technical data | technical lifetime [years] | ELH_0025 | tk_etd | manual_category_map | PAR_0198
ELH | 50 Diesel engine farm | Engine, peak plant - back pressure - diesel - medium | Energy/technical data | Technical lifetime [years] | years |  |  |  | ctrl | 2050 | 25 | engine, peak plant - back pressure - diesel - medium | energy/technical data | technical lifetime [years] | ELH_0025 | tk_etd | manual_category_map | PAR_0198
ELH | 50 Diesel engine farm | Engine, peak plant - back pressure - diesel - medium | Environment | CH4 [g/GJ_i] | g/GJ_i |  |  | 8 | ctrl | 2015 | 24 | engine, peak plant - back pressure - diesel - medium | environment | ch4 [g/gj_i] | ELH_0025 | tk_env | manual_category_map | PAR_0018
ELH | 50 Diesel engine farm | Engine, peak plant - back pressure - diesel - medium | Environment | CH4 [g/GJ_i] | g/GJ_i |  |  | 8 | ctrl | 2020 | 24 | engine, peak plant - back pressure - diesel - medium | environment | ch4 [g/gj_i] | ELH_0025 | tk_env | manual_category_map | PAR_0018
ELH | 50 Diesel engine farm | Engine, peak plant - back pressure - diesel - medium | Environment | CH4 [g/GJ_i] | g/GJ_i |  |  | 8 | ctrl | 2030 | 24 | engine, peak plant - back pressure - diesel - medium | environment | ch4 [g/gj_i] | ELH_0025 | tk_env | manual_category_map | PAR_0018
ELH | 50 Diesel engine farm | Engine, peak plant - back pressure - diesel - medium | Environment | CH4 [g/GJ_i] | g/GJ_i |  |  | 8 | ctrl | 2050 | 24 | engine, peak plant - back pressure - diesel - medium | environment | ch4 [g/gj_i] | ELH_0025 | tk_env | manual_category_map | PAR_0018
ELH | 50 Diesel engine farm | Engine, peak plant - back pressure - diesel - medium | Environment | N2O [g/GJ_i] | g/GJ_i |  |  | 8 | ctrl | 2015 | 2.1 | engine, peak plant - back pressure - diesel - medium | environment | n2o [g/gj_i] | ELH_0025 | tk_env | manual_category_map | PAR_0089
ELH | 50 Diesel engine farm | Engine, peak plant - back pressure - diesel - medium | Environment | N2O [g/GJ_i] | g/GJ_i |  |  | 8 | ctrl | 2020 | 2.1 | engine, peak plant - back pressure - diesel - medium | environment | n2o [g/gj_i] | ELH_0025 | tk_env | manual_category_map | PAR_0089
ELH | 50 Diesel engine farm | Engine, peak plant - back pressure - diesel - medium | Environment | N2O [g/GJ_i] | g/GJ_i |  |  | 8 | ctrl | 2030 | 2.1 | engine, peak plant - back pressure - diesel - medium | environment | n2o [g/gj_i] | ELH_0025 | tk_env | manual_category_map | PAR_0089
ELH | 50 Diesel engine farm | Engine, peak plant - back pressure - diesel - medium | Environment | N2O [g/GJ_i] | g/GJ_i |  |  | 8 | ctrl | 2050 | 2.1 | engine, peak plant - back pressure - diesel - medium | environment | n2o [g/gj_i] | ELH_0025 | tk_env | manual_category_map | PAR_0089
ELH | 50 Diesel engine farm | Engine, peak plant - back pressure - diesel - medium | Environment | NOX [g/GJ_i] | g/GJ_i |  |  | 8 | ctrl | 2015 | 942 | engine, peak plant - back pressure - diesel - medium | environment | nox [g/gj_i] | ELH_0025 | tk_env | manual_category_map | PAR_0152
ELH | 50 Diesel engine farm | Engine, peak plant - back pressure - diesel - medium | Environment | NOX [g/GJ_i] | g/GJ_i |  |  | 8 | ctrl | 2020 | 942 | engine, peak plant - back pressure - diesel - medium | environment | nox [g/gj_i] | ELH_0025 | tk_env | manual_category_map | PAR_0152
ELH | 50 Diesel engine farm | Engine, peak plant - back pressure - diesel - medium | Environment | NOX [g/GJ_i] | g/GJ_i |  |  | 8 | ctrl | 2030 | 942 | engine, peak plant - back pressure - diesel - medium | environment | nox [g/gj_i] | ELH_0025 | tk_env | manual_category_map | PAR_0152
ELH | 50 Diesel engine farm | Engine, peak plant - back pressure - diesel - medium | Environment | NOX [g/GJ_i] | g/GJ_i |  |  | 8 | ctrl | 2050 | 942 | engine, peak plant - back pressure - diesel - medium | environment | nox [g/gj_i] | ELH_0025 | tk_env | manual_category_map | PAR_0152
ELH | 50 Diesel engine farm | Engine, peak plant - back pressure - diesel - medium | Environment | Particles [g/GJ_i] | g/GJ_i |  |  | 8 | ctrl | 2015 | 5 | engine, peak plant - back pressure - diesel - medium | environment | particles [g/gj_i] | ELH_0025 | tk_env | manual_category_map | PAR_0163
ELH | 50 Diesel engine farm | Engine, peak plant - back pressure - diesel - medium | Environment | Particles [g/GJ_i] | g/GJ_i |  |  | 8 | ctrl | 2020 | 5 | engine, peak plant - back pressure - diesel - medium | environment | particles [g/gj_i] | ELH_0025 | tk_env | manual_category_map | PAR_0163
ELH | 50 Diesel engine farm | Engine, peak plant - back pressure - diesel - medium | Environment | Particles [g/GJ_i] | g/GJ_i |  |  | 8 | ctrl | 2030 | 5 | engine, peak plant - back pressure - diesel - medium | environment | particles [g/gj_i] | ELH_0025 | tk_env | manual_category_map | PAR_0163
ELH | 50 Diesel engine farm | Engine, peak plant - back pressure - diesel - medium | Environment | Particles [g/GJ_i] | g/GJ_i |  |  | 8 | ctrl | 2050 | 5 | engine, peak plant - back pressure - diesel - medium | environment | particles [g/gj_i] | ELH_0025 | tk_env | manual_category_map | PAR_0163
ELH | 50 Diesel engine farm | Engine, peak plant - back pressure - diesel - medium | Environment | SO2 [g/GJ_i] | g/GJ_i |  | I | 8 | ctrl | 2015 | 23 | engine, peak plant - back pressure - diesel - medium | environment | so2 [g/gj_i] | ELH_0025 | tk_env | manual_category_map | PAR_0183
ELH | 50 Diesel engine farm | Engine, peak plant - back pressure - diesel - medium | Environment | SO2 [g/GJ_i] | g/GJ_i |  | I | 8 | ctrl | 2020 | 23 | engine, peak plant - back pressure - diesel - medium | environment | so2 [g/gj_i] | ELH_0025 | tk_env | manual_category_map | PAR_0183
ELH | 50 Diesel engine farm | Engine, peak plant - back pressure - diesel - medium | Environment | SO2 [g/GJ_i] | g/GJ_i |  | I | 8 | ctrl | 2030 | 23 | engine, peak plant - back pressure - diesel - medium | environment | so2 [g/gj_i] | ELH_0025 | tk_env | manual_category_map | PAR_0183
ELH | 50 Diesel engine farm | Engine, peak plant - back pressure - diesel - medium | Environment | SO2 [g/GJ_i] | g/GJ_i |  | I | 8 | ctrl | 2050 | 23 | engine, peak plant - back pressure - diesel - medium | environment | so2 [g/gj_i] | ELH_0025 | tk_env | manual_category_map | PAR_0183
ELH | 50 Diesel engine farm | Engine, peak plant - back pressure - diesel - medium | Financial data | Fixed O&M (*total) [EUR/MW_e/y] | EUR/MW_e/y | 2020 | [D, P, Q] | 6 | ctrl | 2015 | 9357.6799 | engine, peak plant - back pressure - diesel - medium | financial data | fixed o&m (*total) [eur/mw_e/y] | ELH_0025 | tk_fin | manual_category_map | PAR_0042
ELH | 50 Diesel engine farm | Engine, peak plant - back pressure - diesel - medium | Financial data | Fixed O&M (*total) [EUR/MW_e/y] | EUR/MW_e/y | 2020 | [D, P, Q] | 6 | ctrl | 2020 | 9357.6799 | engine, peak plant - back pressure - diesel - medium | financial data | fixed o&m (*total) [eur/mw_e/y] | ELH_0025 | tk_fin | manual_category_map | PAR_0042
ELH | 50 Diesel engine farm | Engine, peak plant - back pressure - diesel - medium | Financial data | Fixed O&M (*total) [EUR/MW_e/y] | EUR/MW_e/y | 2020 | [D, P, Q] | 6 | ctrl | 2030 | 8983.3727 | engine, peak plant - back pressure - diesel - medium | financial data | fixed o&m (*total) [eur/mw_e/y] | ELH_0025 | tk_fin | manual_category_map | PAR_0042
ELH | 50 Diesel engine farm | Engine, peak plant - back pressure - diesel - medium | Financial data | Fixed O&M (*total) [EUR/MW_e/y] | EUR/MW_e/y | 2020 | [D, P, Q] | 6 | ctrl | 2050 | 8609.0655 | engine, peak plant - back pressure - diesel - medium | financial data | fixed o&m (*total) [eur/mw_e/y] | ELH_0025 | tk_fin | manual_category_map | PAR_0042
ELH | 50 Diesel engine farm | Engine, peak plant - back pressure - diesel - medium | Financial data | Fixed O&M (*total) [EUR/MW_e/y] | EUR/MW_e/y | 2020 | [D, P, Q] | 6 | lower | 2020 | 0 | engine, peak plant - back pressure - diesel - medium | financial data | fixed o&m (*total) [eur/mw_e/y] | ELH_0025 | tk_fin | manual_category_map | PAR_0042
ELH | 50 Diesel engine farm | Engine, peak plant - back pressure - diesel - medium | Financial data | Fixed O&M (*total) [EUR/MW_e/y] | EUR/MW_e/y | 2020 | [D, P, Q] | 6 | lower | 2050 | 0 | engine, peak plant - back pressure - diesel - medium | financial data | fixed o&m (*total) [eur/mw_e/y] | ELH_0025 | tk_fin | manual_category_map | PAR_0042
ELH | 50 Diesel engine farm | Engine, peak plant - back pressure - diesel - medium | Financial data | Fixed O&M (*total) [EUR/MW_e/y] | EUR/MW_e/y | 2020 | [D, P, Q] | 6 | upper | 2020 | 0 | engine, peak plant - back pressure - diesel - medium | financial data | fixed o&m (*total) [eur/mw_e/y] | ELH_0025 | tk_fin | manual_category_map | PAR_0042
ELH | 50 Diesel engine farm | Engine, peak plant - back pressure - diesel - medium | Financial data | Fixed O&M (*total) [EUR/MW_e/y] | EUR/MW_e/y | 2020 | [D, P, Q] | 6 | upper | 2050 | 0 | engine, peak plant - back pressure - diesel - medium | financial data | fixed o&m (*total) [eur/mw_e/y] | ELH_0025 | tk_fin | manual_category_map | PAR_0042
ELH | 50 Diesel engine farm | Engine, peak plant - back pressure - diesel - medium | Financial data | Nominal investment (*total) [MEUR/MW_e] | MEUR/MW_e | 2020 | [M, N, O] | [1, 6, 9, 10] | ctrl | 2015 | 0.37218 | engine, peak plant - back pressure - diesel - medium | financial data | nominal investment (*total) [meur/mw_e] | ELH_0025 | tk_fin | manual_category_map | PAR_0093
ELH | 50 Diesel engine farm | Engine, peak plant - back pressure - diesel - medium | Financial data | Nominal investment (*total) [MEUR/MW_e] | MEUR/MW_e | 2020 | [M, N, O] | [1, 6, 9, 10] | ctrl | 2020 | 0.36155 | engine, peak plant - back pressure - diesel - medium | financial data | nominal investment (*total) [meur/mw_e] | ELH_0025 | tk_fin | manual_category_map | PAR_0093
ELH | 50 Diesel engine farm | Engine, peak plant - back pressure - diesel - medium | Financial data | Nominal investment (*total) [MEUR/MW_e] | MEUR/MW_e | 2020 | [M, N, O] | [1, 6, 9, 10] | ctrl | 2030 | 0.36155 | engine, peak plant - back pressure - diesel - medium | financial data | nominal investment (*total) [meur/mw_e] | ELH_0025 | tk_fin | manual_category_map | PAR_0093
ELH | 50 Diesel engine farm | Engine, peak plant - back pressure - diesel - medium | Financial data | Nominal investment (*total) [MEUR/MW_e] | MEUR/MW_e | 2020 | [M, N, O] | [1, 6, 9, 10] | ctrl | 2050 | 0.36155 | engine, peak plant - back pressure - diesel - medium | financial data | nominal investment (*total) [meur/mw_e] | ELH_0025 | tk_fin | manual_category_map | PAR_0093
ELH | 50 Diesel engine farm | Engine, peak plant - back pressure - diesel - medium | Financial data | Nominal investment (*total) [MEUR/MW_e] | MEUR/MW_e | 2020 | [M, N, O] | [1, 6, 9, 10] | lower | 2020 | 0.28711 | engine, peak plant - back pressure - diesel - medium | financial data | nominal investment (*total) [meur/mw_e] | ELH_0025 | tk_fin | manual_category_map | PAR_0093
ELH | 50 Diesel engine farm | Engine, peak plant - back pressure - diesel - medium | Financial data | Nominal investment (*total) [MEUR/MW_e] | MEUR/MW_e | 2020 | [M, N, O] | [1, 6, 9, 10] | lower | 2050 | 0.25521 | engine, peak plant - back pressure - diesel - medium | financial data | nominal investment (*total) [meur/mw_e] | ELH_0025 | tk_fin | manual_category_map | PAR_0093
ELH | 50 Diesel engine farm | Engine, peak plant - back pressure - diesel - medium | Financial data | Nominal investment (*total) [MEUR/MW_e] | MEUR/MW_e | 2020 | [M, N, O] | [1, 6, 9, 10] | upper | 2020 | 0.43598 | engine, peak plant - back pressure - diesel - medium | financial data | nominal investment (*total) [meur/mw_e] | ELH_0025 | tk_fin | manual_category_map | PAR_0093
ELH | 50 Diesel engine farm | Engine, peak plant - back pressure - diesel - medium | Financial data | Nominal investment (*total) [MEUR/MW_e] | MEUR/MW_e | 2020 | [M, N, O] | [1, 6, 9, 10] | upper | 2050 | 0.46788 | engine, peak plant - back pressure - diesel - medium | financial data | nominal investment (*total) [meur/mw_e] | ELH_0025 | tk_fin | manual_category_map | PAR_0093
ELH | 50 Diesel engine farm | Engine, peak plant - back pressure - diesel - medium | Financial data | Nominal investment (equipment) [MEUR/MW_e] | MEUR/MW_e | 2020 | L |  | ctrl | 2015 | 0.24458 | engine, peak plant - back pressure - diesel - medium | financial data | nominal investment (equipment) [meur/mw_e] | ELH_0025 | tk_fin | manual_category_map | PAR_0104
ELH | 50 Diesel engine farm | Engine, peak plant - back pressure - diesel - medium | Financial data | Nominal investment (equipment) [MEUR/MW_e] | MEUR/MW_e | 2020 | L |  | ctrl | 2020 | 0.23394 | engine, peak plant - back pressure - diesel - medium | financial data | nominal investment (equipment) [meur/mw_e] | ELH_0025 | tk_fin | manual_category_map | PAR_0104
ELH | 50 Diesel engine farm | Engine, peak plant - back pressure - diesel - medium | Financial data | Nominal investment (equipment) [MEUR/MW_e] | MEUR/MW_e | 2020 | L |  | ctrl | 2030 | 0.23394 | engine, peak plant - back pressure - diesel - medium | financial data | nominal investment (equipment) [meur/mw_e] | ELH_0025 | tk_fin | manual_category_map | PAR_0104
ELH | 50 Diesel engine farm | Engine, peak plant - back pressure - diesel - medium | Financial data | Nominal investment (equipment) [MEUR/MW_e] | MEUR/MW_e | 2020 | L |  | ctrl | 2050 | 0.23394 | engine, peak plant - back pressure - diesel - medium | financial data | nominal investment (equipment) [meur/mw_e] | ELH_0025 | tk_fin | manual_category_map | PAR_0104
ELH | 50 Diesel engine farm | Engine, peak plant - back pressure - diesel - medium | Financial data | Nominal investment (equipment) [MEUR/MW_e] | MEUR/MW_e | 2020 | L |  | lower | 2020 | 0 | engine, peak plant - back pressure - diesel - medium | financial data | nominal investment (equipment) [meur/mw_e] | ELH_0025 | tk_fin | manual_category_map | PAR_0104
ELH | 50 Diesel engine farm | Engine, peak plant - back pressure - diesel - medium | Financial data | Nominal investment (equipment) [MEUR/MW_e] | MEUR/MW_e | 2020 | L |  | lower | 2050 | 0 | engine, peak plant - back pressure - diesel - medium | financial data | nominal investment (equipment) [meur/mw_e] | ELH_0025 | tk_fin | manual_category_map | PAR_0104
ELH | 50 Diesel engine farm | Engine, peak plant - back pressure - diesel - medium | Financial data | Nominal investment (equipment) [MEUR/MW_e] | MEUR/MW_e | 2020 | L |  | upper | 2020 | 0 | engine, peak plant - back pressure - diesel - medium | financial data | nominal investment (equipment) [meur/mw_e] | ELH_0025 | tk_fin | manual_category_map | PAR_0104
ELH | 50 Diesel engine farm | Engine, peak plant - back pressure - diesel - medium | Financial data | Nominal investment (equipment) [MEUR/MW_e] | MEUR/MW_e | 2020 | L |  | upper | 2050 | 0 | engine, peak plant - back pressure - diesel - medium | financial data | nominal investment (equipment) [meur/mw_e] | ELH_0025 | tk_fin | manual_category_map | PAR_0104
ELH | 50 Diesel engine farm | Engine, peak plant - back pressure - diesel - medium | Financial data | Nominal investment (installation) [MEUR/MW_e] | MEUR/MW_e | 2020 | L |  | ctrl | 2015 | 0.1276 | engine, peak plant - back pressure - diesel - medium | financial data | nominal investment (installation) [meur/mw_e] | ELH_0025 | tk_fin | manual_category_map | PAR_0115
ELH | 50 Diesel engine farm | Engine, peak plant - back pressure - diesel - medium | Financial data | Nominal investment (installation) [MEUR/MW_e] | MEUR/MW_e | 2020 | L |  | ctrl | 2020 | 0.1276 | engine, peak plant - back pressure - diesel - medium | financial data | nominal investment (installation) [meur/mw_e] | ELH_0025 | tk_fin | manual_category_map | PAR_0115
ELH | 50 Diesel engine farm | Engine, peak plant - back pressure - diesel - medium | Financial data | Nominal investment (installation) [MEUR/MW_e] | MEUR/MW_e | 2020 | L |  | ctrl | 2030 | 0.1276 | engine, peak plant - back pressure - diesel - medium | financial data | nominal investment (installation) [meur/mw_e] | ELH_0025 | tk_fin | manual_category_map | PAR_0115
ELH | 50 Diesel engine farm | Engine, peak plant - back pressure - diesel - medium | Financial data | Nominal investment (installation) [MEUR/MW_e] | MEUR/MW_e | 2020 | L |  | ctrl | 2050 | 0.1276 | engine, peak plant - back pressure - diesel - medium | financial data | nominal investment (installation) [meur/mw_e] | ELH_0025 | tk_fin | manual_category_map | PAR_0115
ELH | 50 Diesel engine farm | Engine, peak plant - back pressure - diesel - medium | Financial data | Nominal investment (installation) [MEUR/MW_e] | MEUR/MW_e | 2020 | L |  | lower | 2020 | 0 | engine, peak plant - back pressure - diesel - medium | financial data | nominal investment (installation) [meur/mw_e] | ELH_0025 | tk_fin | manual_category_map | PAR_0115
ELH | 50 Diesel engine farm | Engine, peak plant - back pressure - diesel - medium | Financial data | Nominal investment (installation) [MEUR/MW_e] | MEUR/MW_e | 2020 | L |  | lower | 2050 | 0 | engine, peak plant - back pressure - diesel - medium | financial data | nominal investment (installation) [meur/mw_e] | ELH_0025 | tk_fin | manual_category_map | PAR_0115
ELH | 50 Diesel engine farm | Engine, peak plant - back pressure - diesel - medium | Financial data | Nominal investment (installation) [MEUR/MW_e] | MEUR/MW_e | 2020 | L |  | upper | 2020 | 0 | engine, peak plant - back pressure - diesel - medium | financial data | nominal investment (installation) [meur/mw_e] | ELH_0025 | tk_fin | manual_category_map | PAR_0115
ELH | 50 Diesel engine farm | Engine, peak plant - back pressure - diesel - medium | Financial data | Nominal investment (installation) [MEUR/MW_e] | MEUR/MW_e | 2020 | L |  | upper | 2050 | 0 | engine, peak plant - back pressure - diesel - medium | financial data | nominal investment (installation) [meur/mw_e] | ELH_0025 | tk_fin | manual_category_map | PAR_0115
ELH | 50 Diesel engine farm | Engine, peak plant - back pressure - diesel - medium | Financial data | Startup cost [EUR/MW_e/startup] | EUR/MW_e/startup | 2020 | R | [6, 11] | ctrl | 2015 | 0 | engine, peak plant - back pressure - diesel - medium | financial data | startup cost [eur/mw_e/startup] | ELH_0025 | tk_fin | manual_category_map | PAR_0195
ELH | 50 Diesel engine farm | Engine, peak plant - back pressure - diesel - medium | Financial data | Startup cost [EUR/MW_e/startup] | EUR/MW_e/startup | 2020 | R | [6, 11] | ctrl | 2020 | 0 | engine, peak plant - back pressure - diesel - medium | financial data | startup cost [eur/mw_e/startup] | ELH_0025 | tk_fin | manual_category_map | PAR_0195
ELH | 50 Diesel engine farm | Engine, peak plant - back pressure - diesel - medium | Financial data | Startup cost [EUR/MW_e/startup] | EUR/MW_e/startup | 2020 | R | [6, 11] | ctrl | 2030 | 0 | engine, peak plant - back pressure - diesel - medium | financial data | startup cost [eur/mw_e/startup] | ELH_0025 | tk_fin | manual_category_map | PAR_0195
ELH | 50 Diesel engine farm | Engine, peak plant - back pressure - diesel - medium | Financial data | Startup cost [EUR/MW_e/startup] | EUR/MW_e/startup | 2020 | R | [6, 11] | ctrl | 2050 | 0 | engine, peak plant - back pressure - diesel - medium | financial data | startup cost [eur/mw_e/startup] | ELH_0025 | tk_fin | manual_category_map | PAR_0195
ELH | 50 Diesel engine farm | Engine, peak plant - back pressure - diesel - medium | Financial data | Startup cost [EUR/MW_e/startup] | EUR/MW_e/startup | 2020 | R | [6, 11] | lower | 2020 | 0 | engine, peak plant - back pressure - diesel - medium | financial data | startup cost [eur/mw_e/startup] | ELH_0025 | tk_fin | manual_category_map | PAR_0195
ELH | 50 Diesel engine farm | Engine, peak plant - back pressure - diesel - medium | Financial data | Startup cost [EUR/MW_e/startup] | EUR/MW_e/startup | 2020 | R | [6, 11] | lower | 2050 | 0 | engine, peak plant - back pressure - diesel - medium | financial data | startup cost [eur/mw_e/startup] | ELH_0025 | tk_fin | manual_category_map | PAR_0195
ELH | 50 Diesel engine farm | Engine, peak plant - back pressure - diesel - medium | Financial data | Startup cost [EUR/MW_e/startup] | EUR/MW_e/startup | 2020 | R | [6, 11] | upper | 2020 | 0 | engine, peak plant - back pressure - diesel - medium | financial data | startup cost [eur/mw_e/startup] | ELH_0025 | tk_fin | manual_category_map | PAR_0195
ELH | 50 Diesel engine farm | Engine, peak plant - back pressure - diesel - medium | Financial data | Startup cost [EUR/MW_e/startup] | EUR/MW_e/startup | 2020 | R | [6, 11] | upper | 2050 | 0 | engine, peak plant - back pressure - diesel - medium | financial data | startup cost [eur/mw_e/startup] | ELH_0025 | tk_fin | manual_category_map | PAR_0195
ELH | 50 Diesel engine farm | Engine, peak plant - back pressure - diesel - medium | Financial data | Variable O&M (*total) [EUR/MWh_e] | EUR/MWh_e | 2020 | 0 | [11, 12, 13] | ctrl | 2015 | 6.3802 | engine, peak plant - back pressure - diesel - medium | financial data | variable o&m (*total) [eur/mwh_e] | ELH_0025 | tk_fin | manual_category_map | PAR_0201
ELH | 50 Diesel engine farm | Engine, peak plant - back pressure - diesel - medium | Financial data | Variable O&M (*total) [EUR/MWh_e] | EUR/MWh_e | 2020 | 0 | [11, 12, 13] | ctrl | 2020 | 6.3802 | engine, peak plant - back pressure - diesel - medium | financial data | variable o&m (*total) [eur/mwh_e] | ELH_0025 | tk_fin | manual_category_map | PAR_0201
ELH | 50 Diesel engine farm | Engine, peak plant - back pressure - diesel - medium | Financial data | Variable O&M (*total) [EUR/MWh_e] | EUR/MWh_e | 2020 | 0 | [11, 12, 13] | ctrl | 2030 | 6.3802 | engine, peak plant - back pressure - diesel - medium | financial data | variable o&m (*total) [eur/mwh_e] | ELH_0025 | tk_fin | manual_category_map | PAR_0201
ELH | 50 Diesel engine farm | Engine, peak plant - back pressure - diesel - medium | Financial data | Variable O&M (*total) [EUR/MWh_e] | EUR/MWh_e | 2020 | 0 | [11, 12, 13] | ctrl | 2050 | 6.3802 | engine, peak plant - back pressure - diesel - medium | financial data | variable o&m (*total) [eur/mwh_e] | ELH_0025 | tk_fin | manual_category_map | PAR_0201
ELH | 50 Diesel engine farm | Engine, peak plant - back pressure - diesel - medium | Financial data | Variable O&M (*total) [EUR/MWh_e] | EUR/MWh_e | 2020 | 0 | [11, 12, 13] | lower | 2020 | 2.7648 | engine, peak plant - back pressure - diesel - medium | financial data | variable o&m (*total) [eur/mwh_e] | ELH_0025 | tk_fin | manual_category_map | PAR_0201
ELH | 50 Diesel engine farm | Engine, peak plant - back pressure - diesel - medium | Financial data | Variable O&M (*total) [EUR/MWh_e] | EUR/MWh_e | 2020 | 0 | [11, 12, 13] | lower | 2050 | 2.7648 | engine, peak plant - back pressure - diesel - medium | financial data | variable o&m (*total) [eur/mwh_e] | ELH_0025 | tk_fin | manual_category_map | PAR_0201
ELH | 50 Diesel engine farm | Engine, peak plant - back pressure - diesel - medium | Financial data | Variable O&M (*total) [EUR/MWh_e] | EUR/MWh_e | 2020 | 0 | [11, 12, 13] | upper | 2020 | 9.0387 | engine, peak plant - back pressure - diesel - medium | financial data | variable o&m (*total) [eur/mwh_e] | ELH_0025 | tk_fin | manual_category_map | PAR_0201
ELH | 50 Diesel engine farm | Engine, peak plant - back pressure - diesel - medium | Financial data | Variable O&M (*total) [EUR/MWh_e] | EUR/MWh_e | 2020 | 0 | [11, 12, 13] | upper | 2050 | 9.0387 | engine, peak plant - back pressure - diesel - medium | financial data | variable o&m (*total) [eur/mwh_e] | ELH_0025 | tk_fin | manual_category_map | PAR_0201
ELH | 50 Diesel engine farm | Engine, peak plant - back pressure - diesel - medium | Regulation ability | Cold start-up time [hours] | hours |  | H | 6 | ctrl | 2015 | 0.09 | engine, peak plant - back pressure - diesel - medium | regulation ability | cold start-up time [hours] | ELH_0025 | tk_reg | manual_category_map | PAR_0022
ELH | 50 Diesel engine farm | Engine, peak plant - back pressure - diesel - medium | Regulation ability | Cold start-up time [hours] | hours |  | H | 6 | ctrl | 2020 | 0.09 | engine, peak plant - back pressure - diesel - medium | regulation ability | cold start-up time [hours] | ELH_0025 | tk_reg | manual_category_map | PAR_0022
ELH | 50 Diesel engine farm | Engine, peak plant - back pressure - diesel - medium | Regulation ability | Cold start-up time [hours] | hours |  | H | 6 | ctrl | 2030 | 0.09 | engine, peak plant - back pressure - diesel - medium | regulation ability | cold start-up time [hours] | ELH_0025 | tk_reg | manual_category_map | PAR_0022
ELH | 50 Diesel engine farm | Engine, peak plant - back pressure - diesel - medium | Regulation ability | Cold start-up time [hours] | hours |  | H | 6 | ctrl | 2050 | 0.09 | engine, peak plant - back pressure - diesel - medium | regulation ability | cold start-up time [hours] | ELH_0025 | tk_reg | manual_category_map | PAR_0022
ELH | 50 Diesel engine farm | Engine, peak plant - back pressure - diesel - medium | Regulation ability | Cold start-up time [hours] | hours |  | H | 6 | lower | 2020 | 0.05 | engine, peak plant - back pressure - diesel - medium | regulation ability | cold start-up time [hours] | ELH_0025 | tk_reg | manual_category_map | PAR_0022
ELH | 50 Diesel engine farm | Engine, peak plant - back pressure - diesel - medium | Regulation ability | Cold start-up time [hours] | hours |  | H | 6 | upper | 2020 | 0.17 | engine, peak plant - back pressure - diesel - medium | regulation ability | cold start-up time [hours] | ELH_0025 | tk_reg | manual_category_map | PAR_0022
ELH | 50 Diesel engine farm | Engine, peak plant - back pressure - diesel - medium | Regulation ability | Minimum load (of full load) [] |  |  | G |  | ctrl | 2015 | 0.01 | engine, peak plant - back pressure - diesel - medium | regulation ability | minimum load (of full load) [] | ELH_0025 | tk_reg | manual_category_map | PAR_0085
ELH | 50 Diesel engine farm | Engine, peak plant - back pressure - diesel - medium | Regulation ability | Minimum load (of full load) [] |  |  | G |  | ctrl | 2020 | 0.01 | engine, peak plant - back pressure - diesel - medium | regulation ability | minimum load (of full load) [] | ELH_0025 | tk_reg | manual_category_map | PAR_0085
ELH | 50 Diesel engine farm | Engine, peak plant - back pressure - diesel - medium | Regulation ability | Minimum load (of full load) [] |  |  | G |  | ctrl | 2030 | 0.01 | engine, peak plant - back pressure - diesel - medium | regulation ability | minimum load (of full load) [] | ELH_0025 | tk_reg | manual_category_map | PAR_0085
ELH | 50 Diesel engine farm | Engine, peak plant - back pressure - diesel - medium | Regulation ability | Minimum load (of full load) [] |  |  | G |  | ctrl | 2050 | 0.01 | engine, peak plant - back pressure - diesel - medium | regulation ability | minimum load (of full load) [] | ELH_0025 | tk_reg | manual_category_map | PAR_0085
ELH | 50 Diesel engine farm | Engine, peak plant - back pressure - diesel - medium | Regulation ability | Primary regulation (of full load, per 30 seconds) [] |  |  | F | 6 | ctrl | 2015 | 1 | engine, peak plant - back pressure - diesel - medium | regulation ability | primary regulation (of full load, per 30 seconds) [] | ELH_0025 | tk_reg | manual_category_map | PAR_0171
ELH | 50 Diesel engine farm | Engine, peak plant - back pressure - diesel - medium | Regulation ability | Primary regulation (of full load, per 30 seconds) [] |  |  | F | 6 | ctrl | 2020 | 1 | engine, peak plant - back pressure - diesel - medium | regulation ability | primary regulation (of full load, per 30 seconds) [] | ELH_0025 | tk_reg | manual_category_map | PAR_0171
ELH | 50 Diesel engine farm | Engine, peak plant - back pressure - diesel - medium | Regulation ability | Primary regulation (of full load, per 30 seconds) [] |  |  | F | 6 | ctrl | 2030 | 1 | engine, peak plant - back pressure - diesel - medium | regulation ability | primary regulation (of full load, per 30 seconds) [] | ELH_0025 | tk_reg | manual_category_map | PAR_0171
ELH | 50 Diesel engine farm | Engine, peak plant - back pressure - diesel - medium | Regulation ability | Primary regulation (of full load, per 30 seconds) [] |  |  | F | 6 | ctrl | 2050 | 1 | engine, peak plant - back pressure - diesel - medium | regulation ability | primary regulation (of full load, per 30 seconds) [] | ELH_0025 | tk_reg | manual_category_map | PAR_0171
ELH | 50 Diesel engine farm | Engine, peak plant - back pressure - diesel - medium | Regulation ability | Secondary regulation (of full load, per minute) [] |  |  | F | 6 | ctrl | 2015 | 1 | engine, peak plant - back pressure - diesel - medium | regulation ability | secondary regulation (of full load, per minute) [] | ELH_0025 | tk_reg | manual_category_map | PAR_0179
ELH | 50 Diesel engine farm | Engine, peak plant - back pressure - diesel - medium | Regulation ability | Secondary regulation (of full load, per minute) [] |  |  | F | 6 | ctrl | 2020 | 1 | engine, peak plant - back pressure - diesel - medium | regulation ability | secondary regulation (of full load, per minute) [] | ELH_0025 | tk_reg | manual_category_map | PAR_0179
ELH | 50 Diesel engine farm | Engine, peak plant - back pressure - diesel - medium | Regulation ability | Secondary regulation (of full load, per minute) [] |  |  | F | 6 | ctrl | 2030 | 1 | engine, peak plant - back pressure - diesel - medium | regulation ability | secondary regulation (of full load, per minute) [] | ELH_0025 | tk_reg | manual_category_map | PAR_0179
ELH | 50 Diesel engine farm | Engine, peak plant - back pressure - diesel - medium | Regulation ability | Secondary regulation (of full load, per minute) [] |  |  | F | 6 | ctrl | 2050 | 1 | engine, peak plant - back pressure - diesel - medium | regulation ability | secondary regulation (of full load, per minute) [] | ELH_0025 | tk_reg | manual_category_map | PAR_0179
ELH | 50 Diesel engine farm | Engine, peak plant - back pressure - diesel - medium | Regulation ability | Warm start-up time [hours] | hours |  | H | [6, 7] | ctrl | 2015 | 0.02 | engine, peak plant - back pressure - diesel - medium | regulation ability | warm start-up time [hours] | ELH_0025 | tk_reg | manual_category_map | PAR_0211
ELH | 50 Diesel engine farm | Engine, peak plant - back pressure - diesel - medium | Regulation ability | Warm start-up time [hours] | hours |  | H | [6, 7] | ctrl | 2020 | 0.02 | engine, peak plant - back pressure - diesel - medium | regulation ability | warm start-up time [hours] | ELH_0025 | tk_reg | manual_category_map | PAR_0211
ELH | 50 Diesel engine farm | Engine, peak plant - back pressure - diesel - medium | Regulation ability | Warm start-up time [hours] | hours |  | H | [6, 7] | ctrl | 2030 | 0.02 | engine, peak plant - back pressure - diesel - medium | regulation ability | warm start-up time [hours] | ELH_0025 | tk_reg | manual_category_map | PAR_0211
ELH | 50 Diesel engine farm | Engine, peak plant - back pressure - diesel - medium | Regulation ability | Warm start-up time [hours] | hours |  | H | [6, 7] | ctrl | 2050 | 0.02 | engine, peak plant - back pressure - diesel - medium | regulation ability | warm start-up time [hours] | ELH_0025 | tk_reg | manual_category_map | PAR_0211
ELH | 50 Diesel engine farm | Engine, peak plant - back pressure - diesel - medium | Regulation ability | Warm start-up time [hours] | hours |  | H | [6, 7] | lower | 2020 | 0.01 | engine, peak plant - back pressure - diesel - medium | regulation ability | warm start-up time [hours] | ELH_0025 | tk_reg | manual_category_map | PAR_0211
ELH | 50 Diesel engine farm | Engine, peak plant - back pressure - diesel - medium | Regulation ability | Warm start-up time [hours] | hours |  | H | [6, 7] | upper | 2020 | 0.03 | engine, peak plant - back pressure - diesel - medium | regulation ability | warm start-up time [hours] | ELH_0025 | tk_reg | manual_category_map | PAR_0211
ELH | 51 Natural gas engine plant | Engine, peak plant - back pressure - natural gas - medium | Energy/technical data | Construction time [years] | years |  |  | [4, 5] | ctrl | 2015 | 1 | engine, peak plant - back pressure - natural gas - medium | energy/technical data | construction time [years] | ELH_0026 | tk_etd | manual_category_map | PAR_0026
ELH | 51 Natural gas engine plant | Engine, peak plant - back pressure - natural gas - medium | Energy/technical data | Construction time [years] | years |  |  | [4, 5] | ctrl | 2020 | 1 | engine, peak plant - back pressure - natural gas - medium | energy/technical data | construction time [years] | ELH_0026 | tk_etd | manual_category_map | PAR_0026
ELH | 51 Natural gas engine plant | Engine, peak plant - back pressure - natural gas - medium | Energy/technical data | Construction time [years] | years |  |  | [4, 5] | ctrl | 2030 | 1 | engine, peak plant - back pressure - natural gas - medium | energy/technical data | construction time [years] | ELH_0026 | tk_etd | manual_category_map | PAR_0026
ELH | 51 Natural gas engine plant | Engine, peak plant - back pressure - natural gas - medium | Energy/technical data | Construction time [years] | years |  |  | [4, 5] | ctrl | 2050 | 1 | engine, peak plant - back pressure - natural gas - medium | energy/technical data | construction time [years] | ELH_0026 | tk_etd | manual_category_map | PAR_0026
ELH | 51 Natural gas engine plant | Engine, peak plant - back pressure - natural gas - medium | Energy/technical data | Electrical efficiency (net, annual average) [] |  |  | D | 2 | ctrl | 2015 | 0.46 | engine, peak plant - back pressure - natural gas - medium | energy/technical data | electrical efficiency (net, annual average) [] | ELH_0026 | tk_etd | manual_category_map | PAR_0034
ELH | 51 Natural gas engine plant | Engine, peak plant - back pressure - natural gas - medium | Energy/technical data | Electrical efficiency (net, annual average) [] |  |  | D | 2 | ctrl | 2020 | 0.46 | engine, peak plant - back pressure - natural gas - medium | energy/technical data | electrical efficiency (net, annual average) [] | ELH_0026 | tk_etd | manual_category_map | PAR_0034
ELH | 51 Natural gas engine plant | Engine, peak plant - back pressure - natural gas - medium | Energy/technical data | Electrical efficiency (net, annual average) [] |  |  | D | 2 | ctrl | 2030 | 0.48 | engine, peak plant - back pressure - natural gas - medium | energy/technical data | electrical efficiency (net, annual average) [] | ELH_0026 | tk_etd | manual_category_map | PAR_0034
ELH | 51 Natural gas engine plant | Engine, peak plant - back pressure - natural gas - medium | Energy/technical data | Electrical efficiency (net, annual average) [] |  |  | D | 2 | ctrl | 2050 | 0.48 | engine, peak plant - back pressure - natural gas - medium | energy/technical data | electrical efficiency (net, annual average) [] | ELH_0026 | tk_etd | manual_category_map | PAR_0034
ELH | 51 Natural gas engine plant | Engine, peak plant - back pressure - natural gas - medium | Energy/technical data | Electrical efficiency (net, name plate) [] |  |  | C | 1 | ctrl | 2015 | 0.48 | engine, peak plant - back pressure - natural gas - medium | energy/technical data | electrical efficiency (net, name plate) [] | ELH_0026 | tk_etd | manual_category_map | PAR_0036
ELH | 51 Natural gas engine plant | Engine, peak plant - back pressure - natural gas - medium | Energy/technical data | Electrical efficiency (net, name plate) [] |  |  | C | 1 | ctrl | 2020 | 0.48 | engine, peak plant - back pressure - natural gas - medium | energy/technical data | electrical efficiency (net, name plate) [] | ELH_0026 | tk_etd | manual_category_map | PAR_0036
ELH | 51 Natural gas engine plant | Engine, peak plant - back pressure - natural gas - medium | Energy/technical data | Electrical efficiency (net, name plate) [] |  |  | C | 1 | ctrl | 2030 | 0.5 | engine, peak plant - back pressure - natural gas - medium | energy/technical data | electrical efficiency (net, name plate) [] | ELH_0026 | tk_etd | manual_category_map | PAR_0036
ELH | 51 Natural gas engine plant | Engine, peak plant - back pressure - natural gas - medium | Energy/technical data | Electrical efficiency (net, name plate) [] |  |  | C | 1 | ctrl | 2050 | 0.5 | engine, peak plant - back pressure - natural gas - medium | energy/technical data | electrical efficiency (net, name plate) [] | ELH_0026 | tk_etd | manual_category_map | PAR_0036
ELH | 51 Natural gas engine plant | Engine, peak plant - back pressure - natural gas - medium | Energy/technical data | Forced outage [] |  |  |  | 3 | ctrl | 2015 | 0.009 | engine, peak plant - back pressure - natural gas - medium | energy/technical data | forced outage [] | ELH_0026 | tk_etd | manual_category_map | PAR_0065
ELH | 51 Natural gas engine plant | Engine, peak plant - back pressure - natural gas - medium | Energy/technical data | Forced outage [] |  |  |  | 3 | ctrl | 2020 | 0.009 | engine, peak plant - back pressure - natural gas - medium | energy/technical data | forced outage [] | ELH_0026 | tk_etd | manual_category_map | PAR_0065
ELH | 51 Natural gas engine plant | Engine, peak plant - back pressure - natural gas - medium | Energy/technical data | Forced outage [] |  |  |  | 3 | ctrl | 2030 | 0.009 | engine, peak plant - back pressure - natural gas - medium | energy/technical data | forced outage [] | ELH_0026 | tk_etd | manual_category_map | PAR_0065
ELH | 51 Natural gas engine plant | Engine, peak plant - back pressure - natural gas - medium | Energy/technical data | Forced outage [] |  |  |  | 3 | ctrl | 2050 | 0.009 | engine, peak plant - back pressure - natural gas - medium | energy/technical data | forced outage [] | ELH_0026 | tk_etd | manual_category_map | PAR_0065
ELH | 51 Natural gas engine plant | Engine, peak plant - back pressure - natural gas - medium | Energy/technical data | Generating capacity for one unit [MW_e] | MW_e |  | [A, B] |  | ctrl | 2015 | 200 | engine, peak plant - back pressure - natural gas - medium | energy/technical data | generating capacity for one unit [mw_e] | ELH_0026 | tk_etd | manual_category_map | PAR_0071
ELH | 51 Natural gas engine plant | Engine, peak plant - back pressure - natural gas - medium | Energy/technical data | Generating capacity for one unit [MW_e] | MW_e |  | [A, B] |  | ctrl | 2020 | 200 | engine, peak plant - back pressure - natural gas - medium | energy/technical data | generating capacity for one unit [mw_e] | ELH_0026 | tk_etd | manual_category_map | PAR_0071
ELH | 51 Natural gas engine plant | Engine, peak plant - back pressure - natural gas - medium | Energy/technical data | Generating capacity for one unit [MW_e] | MW_e |  | [A, B] |  | ctrl | 2030 | 200 | engine, peak plant - back pressure - natural gas - medium | energy/technical data | generating capacity for one unit [mw_e] | ELH_0026 | tk_etd | manual_category_map | PAR_0071
ELH | 51 Natural gas engine plant | Engine, peak plant - back pressure - natural gas - medium | Energy/technical data | Generating capacity for one unit [MW_e] | MW_e |  | [A, B] |  | ctrl | 2050 | 200 | engine, peak plant - back pressure - natural gas - medium | energy/technical data | generating capacity for one unit [mw_e] | ELH_0026 | tk_etd | manual_category_map | PAR_0071
ELH | 51 Natural gas engine plant | Engine, peak plant - back pressure - natural gas - medium | Energy/technical data | Planned outage [weeks per year] | weeks/year |  | E |  | ctrl | 2015 | 0.03 | engine, peak plant - back pressure - natural gas - medium | energy/technical data | planned outage [weeks per year] | ELH_0026 | tk_etd | manual_category_map | PAR_0168
ELH | 51 Natural gas engine plant | Engine, peak plant - back pressure - natural gas - medium | Energy/technical data | Planned outage [weeks per year] | weeks/year |  | E |  | ctrl | 2020 | 0.03 | engine, peak plant - back pressure - natural gas - medium | energy/technical data | planned outage [weeks per year] | ELH_0026 | tk_etd | manual_category_map | PAR_0168
ELH | 51 Natural gas engine plant | Engine, peak plant - back pressure - natural gas - medium | Energy/technical data | Planned outage [weeks per year] | weeks/year |  | E |  | ctrl | 2030 | 0.03 | engine, peak plant - back pressure - natural gas - medium | energy/technical data | planned outage [weeks per year] | ELH_0026 | tk_etd | manual_category_map | PAR_0168
ELH | 51 Natural gas engine plant | Engine, peak plant - back pressure - natural gas - medium | Energy/technical data | Planned outage [weeks per year] | weeks/year |  | E |  | ctrl | 2050 | 0.03 | engine, peak plant - back pressure - natural gas - medium | energy/technical data | planned outage [weeks per year] | ELH_0026 | tk_etd | manual_category_map | PAR_0168
ELH | 51 Natural gas engine plant | Engine, peak plant - back pressure - natural gas - medium | Energy/technical data | Technical lifetime [years] | years |  | F |  | ctrl | 2015 | 25 | engine, peak plant - back pressure - natural gas - medium | energy/technical data | technical lifetime [years] | ELH_0026 | tk_etd | manual_category_map | PAR_0198
ELH | 51 Natural gas engine plant | Engine, peak plant - back pressure - natural gas - medium | Energy/technical data | Technical lifetime [years] | years |  | F |  | ctrl | 2020 | 25 | engine, peak plant - back pressure - natural gas - medium | energy/technical data | technical lifetime [years] | ELH_0026 | tk_etd | manual_category_map | PAR_0198
ELH | 51 Natural gas engine plant | Engine, peak plant - back pressure - natural gas - medium | Energy/technical data | Technical lifetime [years] | years |  | F |  | ctrl | 2030 | 25 | engine, peak plant - back pressure - natural gas - medium | energy/technical data | technical lifetime [years] | ELH_0026 | tk_etd | manual_category_map | PAR_0198
ELH | 51 Natural gas engine plant | Engine, peak plant - back pressure - natural gas - medium | Energy/technical data | Technical lifetime [years] | years |  | F |  | ctrl | 2050 | 25 | engine, peak plant - back pressure - natural gas - medium | energy/technical data | technical lifetime [years] | ELH_0026 | tk_etd | manual_category_map | PAR_0198
ELH | 51 Natural gas engine plant | Engine, peak plant - back pressure - natural gas - medium | Environment | CH4 [g/GJ_i] | g/GJ_i |  | F | 2 | ctrl | 2015 | 315 | engine, peak plant - back pressure - natural gas - medium | environment | ch4 [g/gj_i] | ELH_0026 | tk_env | manual_category_map | PAR_0018
ELH | 51 Natural gas engine plant | Engine, peak plant - back pressure - natural gas - medium | Environment | CH4 [g/GJ_i] | g/GJ_i |  | F | 2 | ctrl | 2020 | 315 | engine, peak plant - back pressure - natural gas - medium | environment | ch4 [g/gj_i] | ELH_0026 | tk_env | manual_category_map | PAR_0018
ELH | 51 Natural gas engine plant | Engine, peak plant - back pressure - natural gas - medium | Environment | CH4 [g/GJ_i] | g/GJ_i |  | F | 2 | ctrl | 2030 | 315 | engine, peak plant - back pressure - natural gas - medium | environment | ch4 [g/gj_i] | ELH_0026 | tk_env | manual_category_map | PAR_0018
ELH | 51 Natural gas engine plant | Engine, peak plant - back pressure - natural gas - medium | Environment | CH4 [g/GJ_i] | g/GJ_i |  | F | 2 | ctrl | 2050 | 315 | engine, peak plant - back pressure - natural gas - medium | environment | ch4 [g/gj_i] | ELH_0026 | tk_env | manual_category_map | PAR_0018
ELH | 51 Natural gas engine plant | Engine, peak plant - back pressure - natural gas - medium | Environment | N2O [g/GJ_i] | g/GJ_i |  | F | 2 | ctrl | 2015 | 0.6 | engine, peak plant - back pressure - natural gas - medium | environment | n2o [g/gj_i] | ELH_0026 | tk_env | manual_category_map | PAR_0089
ELH | 51 Natural gas engine plant | Engine, peak plant - back pressure - natural gas - medium | Environment | N2O [g/GJ_i] | g/GJ_i |  | F | 2 | ctrl | 2020 | 0.6 | engine, peak plant - back pressure - natural gas - medium | environment | n2o [g/gj_i] | ELH_0026 | tk_env | manual_category_map | PAR_0089
ELH | 51 Natural gas engine plant | Engine, peak plant - back pressure - natural gas - medium | Environment | N2O [g/GJ_i] | g/GJ_i |  | F | 2 | ctrl | 2030 | 0.6 | engine, peak plant - back pressure - natural gas - medium | environment | n2o [g/gj_i] | ELH_0026 | tk_env | manual_category_map | PAR_0089
ELH | 51 Natural gas engine plant | Engine, peak plant - back pressure - natural gas - medium | Environment | N2O [g/GJ_i] | g/GJ_i |  | F | 2 | ctrl | 2050 | 0.6 | engine, peak plant - back pressure - natural gas - medium | environment | n2o [g/gj_i] | ELH_0026 | tk_env | manual_category_map | PAR_0089
ELH | 51 Natural gas engine plant | Engine, peak plant - back pressure - natural gas - medium | Environment | NOX [g/GJ_i] | g/GJ_i |  | F | 2 | ctrl | 2015 | 75 | engine, peak plant - back pressure - natural gas - medium | environment | nox [g/gj_i] | ELH_0026 | tk_env | manual_category_map | PAR_0152
ELH | 51 Natural gas engine plant | Engine, peak plant - back pressure - natural gas - medium | Environment | NOX [g/GJ_i] | g/GJ_i |  | F | 2 | ctrl | 2020 | 75 | engine, peak plant - back pressure - natural gas - medium | environment | nox [g/gj_i] | ELH_0026 | tk_env | manual_category_map | PAR_0152
ELH | 51 Natural gas engine plant | Engine, peak plant - back pressure - natural gas - medium | Environment | NOX [g/GJ_i] | g/GJ_i |  | F | 2 | ctrl | 2030 | 75 | engine, peak plant - back pressure - natural gas - medium | environment | nox [g/gj_i] | ELH_0026 | tk_env | manual_category_map | PAR_0152
ELH | 51 Natural gas engine plant | Engine, peak plant - back pressure - natural gas - medium | Environment | NOX [g/GJ_i] | g/GJ_i |  | F | 2 | ctrl | 2050 | 75 | engine, peak plant - back pressure - natural gas - medium | environment | nox [g/gj_i] | ELH_0026 | tk_env | manual_category_map | PAR_0152
ELH | 51 Natural gas engine plant | Engine, peak plant - back pressure - natural gas - medium | Environment | Particles [g/GJ_i] | g/GJ_i |  |  | 8 | ctrl | 2015 | 0.76 | engine, peak plant - back pressure - natural gas - medium | environment | particles [g/gj_i] | ELH_0026 | tk_env | manual_category_map | PAR_0163
ELH | 51 Natural gas engine plant | Engine, peak plant - back pressure - natural gas - medium | Environment | Particles [g/GJ_i] | g/GJ_i |  |  | 8 | ctrl | 2020 | 0.76 | engine, peak plant - back pressure - natural gas - medium | environment | particles [g/gj_i] | ELH_0026 | tk_env | manual_category_map | PAR_0163
ELH | 51 Natural gas engine plant | Engine, peak plant - back pressure - natural gas - medium | Environment | Particles [g/GJ_i] | g/GJ_i |  |  | 8 | ctrl | 2030 | 0.76 | engine, peak plant - back pressure - natural gas - medium | environment | particles [g/gj_i] | ELH_0026 | tk_env | manual_category_map | PAR_0163
ELH | 51 Natural gas engine plant | Engine, peak plant - back pressure - natural gas - medium | Environment | Particles [g/GJ_i] | g/GJ_i |  |  | 8 | ctrl | 2050 | 0.76 | engine, peak plant - back pressure - natural gas - medium | environment | particles [g/gj_i] | ELH_0026 | tk_env | manual_category_map | PAR_0163
ELH | 51 Natural gas engine plant | Engine, peak plant - back pressure - natural gas - medium | Environment | SO2 [g/GJ_i] | g/GJ_i |  | F | 2 | ctrl | 2015 | 0 | engine, peak plant - back pressure - natural gas - medium | environment | so2 [g/gj_i] | ELH_0026 | tk_env | manual_category_map | PAR_0183
ELH | 51 Natural gas engine plant | Engine, peak plant - back pressure - natural gas - medium | Environment | SO2 [g/GJ_i] | g/GJ_i |  | F | 2 | ctrl | 2020 | 0 | engine, peak plant - back pressure - natural gas - medium | environment | so2 [g/gj_i] | ELH_0026 | tk_env | manual_category_map | PAR_0183
ELH | 51 Natural gas engine plant | Engine, peak plant - back pressure - natural gas - medium | Environment | SO2 [g/GJ_i] | g/GJ_i |  | F | 2 | ctrl | 2030 | 0 | engine, peak plant - back pressure - natural gas - medium | environment | so2 [g/gj_i] | ELH_0026 | tk_env | manual_category_map | PAR_0183
ELH | 51 Natural gas engine plant | Engine, peak plant - back pressure - natural gas - medium | Environment | SO2 [g/GJ_i] | g/GJ_i |  | F | 2 | ctrl | 2050 | 0 | engine, peak plant - back pressure - natural gas - medium | environment | so2 [g/gj_i] | ELH_0026 | tk_env | manual_category_map | PAR_0183
ELH | 51 Natural gas engine plant | Engine, peak plant - back pressure - natural gas - medium | Financial data | Fixed O&M (*total) [EUR/MW_e/y] | EUR/MW_e/y | 2020 | [O, P] | 7 | ctrl | 2015 | 6911.9227 | engine, peak plant - back pressure - natural gas - medium | financial data | fixed o&m (*total) [eur/mw_e/y] | ELH_0026 | tk_fin | manual_category_map | PAR_0042
ELH | 51 Natural gas engine plant | Engine, peak plant - back pressure - natural gas - medium | Financial data | Fixed O&M (*total) [EUR/MW_e/y] | EUR/MW_e/y | 2020 | [O, P] | 7 | ctrl | 2020 | 6911.9227 | engine, peak plant - back pressure - natural gas - medium | financial data | fixed o&m (*total) [eur/mw_e/y] | ELH_0026 | tk_fin | manual_category_map | PAR_0042
ELH | 51 Natural gas engine plant | Engine, peak plant - back pressure - natural gas - medium | Financial data | Fixed O&M (*total) [EUR/MW_e/y] | EUR/MW_e/y | 2020 | [O, P] | 7 | ctrl | 2030 | 6646.0795 | engine, peak plant - back pressure - natural gas - medium | financial data | fixed o&m (*total) [eur/mw_e/y] | ELH_0026 | tk_fin | manual_category_map | PAR_0042
ELH | 51 Natural gas engine plant | Engine, peak plant - back pressure - natural gas - medium | Financial data | Fixed O&M (*total) [EUR/MW_e/y] | EUR/MW_e/y | 2020 | [O, P] | 7 | ctrl | 2050 | 6380.2363 | engine, peak plant - back pressure - natural gas - medium | financial data | fixed o&m (*total) [eur/mw_e/y] | ELH_0026 | tk_fin | manual_category_map | PAR_0042
ELH | 51 Natural gas engine plant | Engine, peak plant - back pressure - natural gas - medium | Financial data | Fixed O&M (*total) [EUR/MW_e/y] | EUR/MW_e/y | 2020 | [O, P] | 7 | lower | 2020 | 0 | engine, peak plant - back pressure - natural gas - medium | financial data | fixed o&m (*total) [eur/mw_e/y] | ELH_0026 | tk_fin | manual_category_map | PAR_0042
ELH | 51 Natural gas engine plant | Engine, peak plant - back pressure - natural gas - medium | Financial data | Fixed O&M (*total) [EUR/MW_e/y] | EUR/MW_e/y | 2020 | [O, P] | 7 | lower | 2050 | 0 | engine, peak plant - back pressure - natural gas - medium | financial data | fixed o&m (*total) [eur/mw_e/y] | ELH_0026 | tk_fin | manual_category_map | PAR_0042
ELH | 51 Natural gas engine plant | Engine, peak plant - back pressure - natural gas - medium | Financial data | Fixed O&M (*total) [EUR/MW_e/y] | EUR/MW_e/y | 2020 | [O, P] | 7 | upper | 2020 | 0 | engine, peak plant - back pressure - natural gas - medium | financial data | fixed o&m (*total) [eur/mw_e/y] | ELH_0026 | tk_fin | manual_category_map | PAR_0042
ELH | 51 Natural gas engine plant | Engine, peak plant - back pressure - natural gas - medium | Financial data | Fixed O&M (*total) [EUR/MW_e/y] | EUR/MW_e/y | 2020 | [O, P] | 7 | upper | 2050 | 0 | engine, peak plant - back pressure - natural gas - medium | financial data | fixed o&m (*total) [eur/mw_e/y] | ELH_0026 | tk_fin | manual_category_map | PAR_0042
ELH | 51 Natural gas engine plant | Engine, peak plant - back pressure - natural gas - medium | Financial data | Nominal investment (*total) [MEUR/MW_e] | MEUR/MW_e | 2020 | [L, M, N, R] | [7, 5, 9] | ctrl | 2015 | 0.54232 | engine, peak plant - back pressure - natural gas - medium | financial data | nominal investment (*total) [meur/mw_e] | ELH_0026 | tk_fin | manual_category_map | PAR_0093
ELH | 51 Natural gas engine plant | Engine, peak plant - back pressure - natural gas - medium | Financial data | Nominal investment (*total) [MEUR/MW_e] | MEUR/MW_e | 2020 | [L, M, N, R] | [7, 5, 9] | ctrl | 2020 | 0.52105 | engine, peak plant - back pressure - natural gas - medium | financial data | nominal investment (*total) [meur/mw_e] | ELH_0026 | tk_fin | manual_category_map | PAR_0093
ELH | 51 Natural gas engine plant | Engine, peak plant - back pressure - natural gas - medium | Financial data | Nominal investment (*total) [MEUR/MW_e] | MEUR/MW_e | 2020 | [L, M, N, R] | [7, 5, 9] | ctrl | 2030 | 0.49979 | engine, peak plant - back pressure - natural gas - medium | financial data | nominal investment (*total) [meur/mw_e] | ELH_0026 | tk_fin | manual_category_map | PAR_0093
ELH | 51 Natural gas engine plant | Engine, peak plant - back pressure - natural gas - medium | Financial data | Nominal investment (*total) [MEUR/MW_e] | MEUR/MW_e | 2020 | [L, M, N, R] | [7, 5, 9] | ctrl | 2050 | 0.47852 | engine, peak plant - back pressure - natural gas - medium | financial data | nominal investment (*total) [meur/mw_e] | ELH_0026 | tk_fin | manual_category_map | PAR_0093
ELH | 51 Natural gas engine plant | Engine, peak plant - back pressure - natural gas - medium | Financial data | Nominal investment (*total) [MEUR/MW_e] | MEUR/MW_e | 2020 | [L, M, N, R] | [7, 5, 9] | lower | 2020 | 0.42535 | engine, peak plant - back pressure - natural gas - medium | financial data | nominal investment (*total) [meur/mw_e] | ELH_0026 | tk_fin | manual_category_map | PAR_0093
ELH | 51 Natural gas engine plant | Engine, peak plant - back pressure - natural gas - medium | Financial data | Nominal investment (*total) [MEUR/MW_e] | MEUR/MW_e | 2020 | [L, M, N, R] | [7, 5, 9] | lower | 2050 | 0.32965 | engine, peak plant - back pressure - natural gas - medium | financial data | nominal investment (*total) [meur/mw_e] | ELH_0026 | tk_fin | manual_category_map | PAR_0093
ELH | 51 Natural gas engine plant | Engine, peak plant - back pressure - natural gas - medium | Financial data | Nominal investment (*total) [MEUR/MW_e] | MEUR/MW_e | 2020 | [L, M, N, R] | [7, 5, 9] | upper | 2020 | 0.62739 | engine, peak plant - back pressure - natural gas - medium | financial data | nominal investment (*total) [meur/mw_e] | ELH_0026 | tk_fin | manual_category_map | PAR_0093
ELH | 51 Natural gas engine plant | Engine, peak plant - back pressure - natural gas - medium | Financial data | Nominal investment (*total) [MEUR/MW_e] | MEUR/MW_e | 2020 | [L, M, N, R] | [7, 5, 9] | upper | 2050 | 0.61676 | engine, peak plant - back pressure - natural gas - medium | financial data | nominal investment (*total) [meur/mw_e] | ELH_0026 | tk_fin | manual_category_map | PAR_0093
ELH | 51 Natural gas engine plant | Engine, peak plant - back pressure - natural gas - medium | Financial data | Nominal investment (equipment) [MEUR/MW_e] | MEUR/MW_e | 2020 | F | 2 | ctrl | 2015 | 0.35091 | engine, peak plant - back pressure - natural gas - medium | financial data | nominal investment (equipment) [meur/mw_e] | ELH_0026 | tk_fin | manual_category_map | PAR_0104
ELH | 51 Natural gas engine plant | Engine, peak plant - back pressure - natural gas - medium | Financial data | Nominal investment (equipment) [MEUR/MW_e] | MEUR/MW_e | 2020 | F | 2 | ctrl | 2020 | 0.34028 | engine, peak plant - back pressure - natural gas - medium | financial data | nominal investment (equipment) [meur/mw_e] | ELH_0026 | tk_fin | manual_category_map | PAR_0104
ELH | 51 Natural gas engine plant | Engine, peak plant - back pressure - natural gas - medium | Financial data | Nominal investment (equipment) [MEUR/MW_e] | MEUR/MW_e | 2020 | F | 2 | ctrl | 2030 | 0.32965 | engine, peak plant - back pressure - natural gas - medium | financial data | nominal investment (equipment) [meur/mw_e] | ELH_0026 | tk_fin | manual_category_map | PAR_0104
ELH | 51 Natural gas engine plant | Engine, peak plant - back pressure - natural gas - medium | Financial data | Nominal investment (equipment) [MEUR/MW_e] | MEUR/MW_e | 2020 | F | 2 | ctrl | 2050 | 0.30838 | engine, peak plant - back pressure - natural gas - medium | financial data | nominal investment (equipment) [meur/mw_e] | ELH_0026 | tk_fin | manual_category_map | PAR_0104
ELH | 51 Natural gas engine plant | Engine, peak plant - back pressure - natural gas - medium | Financial data | Nominal investment (equipment) [MEUR/MW_e] | MEUR/MW_e | 2020 | F | 2 | lower | 2020 | 0 | engine, peak plant - back pressure - natural gas - medium | financial data | nominal investment (equipment) [meur/mw_e] | ELH_0026 | tk_fin | manual_category_map | PAR_0104
ELH | 51 Natural gas engine plant | Engine, peak plant - back pressure - natural gas - medium | Financial data | Nominal investment (equipment) [MEUR/MW_e] | MEUR/MW_e | 2020 | F | 2 | lower | 2050 | 0 | engine, peak plant - back pressure - natural gas - medium | financial data | nominal investment (equipment) [meur/mw_e] | ELH_0026 | tk_fin | manual_category_map | PAR_0104
ELH | 51 Natural gas engine plant | Engine, peak plant - back pressure - natural gas - medium | Financial data | Nominal investment (equipment) [MEUR/MW_e] | MEUR/MW_e | 2020 | F | 2 | upper | 2020 | 0 | engine, peak plant - back pressure - natural gas - medium | financial data | nominal investment (equipment) [meur/mw_e] | ELH_0026 | tk_fin | manual_category_map | PAR_0104
ELH | 51 Natural gas engine plant | Engine, peak plant - back pressure - natural gas - medium | Financial data | Nominal investment (equipment) [MEUR/MW_e] | MEUR/MW_e | 2020 | F | 2 | upper | 2050 | 0 | engine, peak plant - back pressure - natural gas - medium | financial data | nominal investment (equipment) [meur/mw_e] | ELH_0026 | tk_fin | manual_category_map | PAR_0104
ELH | 51 Natural gas engine plant | Engine, peak plant - back pressure - natural gas - medium | Financial data | Nominal investment (installation) [MEUR/MW_e] | MEUR/MW_e | 2020 | F | 2 | ctrl | 2015 | 0.19141 | engine, peak plant - back pressure - natural gas - medium | financial data | nominal investment (installation) [meur/mw_e] | ELH_0026 | tk_fin | manual_category_map | PAR_0115
ELH | 51 Natural gas engine plant | Engine, peak plant - back pressure - natural gas - medium | Financial data | Nominal investment (installation) [MEUR/MW_e] | MEUR/MW_e | 2020 | F | 2 | ctrl | 2020 | 0.18077 | engine, peak plant - back pressure - natural gas - medium | financial data | nominal investment (installation) [meur/mw_e] | ELH_0026 | tk_fin | manual_category_map | PAR_0115
ELH | 51 Natural gas engine plant | Engine, peak plant - back pressure - natural gas - medium | Financial data | Nominal investment (installation) [MEUR/MW_e] | MEUR/MW_e | 2020 | F | 2 | ctrl | 2030 | 0.18077 | engine, peak plant - back pressure - natural gas - medium | financial data | nominal investment (installation) [meur/mw_e] | ELH_0026 | tk_fin | manual_category_map | PAR_0115
ELH | 51 Natural gas engine plant | Engine, peak plant - back pressure - natural gas - medium | Financial data | Nominal investment (installation) [MEUR/MW_e] | MEUR/MW_e | 2020 | F | 2 | ctrl | 2050 | 0.17014 | engine, peak plant - back pressure - natural gas - medium | financial data | nominal investment (installation) [meur/mw_e] | ELH_0026 | tk_fin | manual_category_map | PAR_0115
ELH | 51 Natural gas engine plant | Engine, peak plant - back pressure - natural gas - medium | Financial data | Nominal investment (installation) [MEUR/MW_e] | MEUR/MW_e | 2020 | F | 2 | lower | 2020 | 0 | engine, peak plant - back pressure - natural gas - medium | financial data | nominal investment (installation) [meur/mw_e] | ELH_0026 | tk_fin | manual_category_map | PAR_0115
ELH | 51 Natural gas engine plant | Engine, peak plant - back pressure - natural gas - medium | Financial data | Nominal investment (installation) [MEUR/MW_e] | MEUR/MW_e | 2020 | F | 2 | lower | 2050 | 0 | engine, peak plant - back pressure - natural gas - medium | financial data | nominal investment (installation) [meur/mw_e] | ELH_0026 | tk_fin | manual_category_map | PAR_0115
ELH | 51 Natural gas engine plant | Engine, peak plant - back pressure - natural gas - medium | Financial data | Nominal investment (installation) [MEUR/MW_e] | MEUR/MW_e | 2020 | F | 2 | upper | 2020 | 0 | engine, peak plant - back pressure - natural gas - medium | financial data | nominal investment (installation) [meur/mw_e] | ELH_0026 | tk_fin | manual_category_map | PAR_0115
ELH | 51 Natural gas engine plant | Engine, peak plant - back pressure - natural gas - medium | Financial data | Nominal investment (installation) [MEUR/MW_e] | MEUR/MW_e | 2020 | F | 2 | upper | 2050 | 0 | engine, peak plant - back pressure - natural gas - medium | financial data | nominal investment (installation) [meur/mw_e] | ELH_0026 | tk_fin | manual_category_map | PAR_0115
ELH | 51 Natural gas engine plant | Engine, peak plant - back pressure - natural gas - medium | Financial data | Startup cost [EUR/MW_e/startup] | EUR/MW_e/startup | 2020 | Q | 10 | ctrl | 2015 | 0 | engine, peak plant - back pressure - natural gas - medium | financial data | startup cost [eur/mw_e/startup] | ELH_0026 | tk_fin | manual_category_map | PAR_0195
ELH | 51 Natural gas engine plant | Engine, peak plant - back pressure - natural gas - medium | Financial data | Startup cost [EUR/MW_e/startup] | EUR/MW_e/startup | 2020 | Q | 10 | ctrl | 2020 | 0 | engine, peak plant - back pressure - natural gas - medium | financial data | startup cost [eur/mw_e/startup] | ELH_0026 | tk_fin | manual_category_map | PAR_0195
ELH | 51 Natural gas engine plant | Engine, peak plant - back pressure - natural gas - medium | Financial data | Startup cost [EUR/MW_e/startup] | EUR/MW_e/startup | 2020 | Q | 10 | ctrl | 2030 | 0 | engine, peak plant - back pressure - natural gas - medium | financial data | startup cost [eur/mw_e/startup] | ELH_0026 | tk_fin | manual_category_map | PAR_0195
ELH | 51 Natural gas engine plant | Engine, peak plant - back pressure - natural gas - medium | Financial data | Startup cost [EUR/MW_e/startup] | EUR/MW_e/startup | 2020 | Q | 10 | ctrl | 2050 | 0 | engine, peak plant - back pressure - natural gas - medium | financial data | startup cost [eur/mw_e/startup] | ELH_0026 | tk_fin | manual_category_map | PAR_0195
ELH | 51 Natural gas engine plant | Engine, peak plant - back pressure - natural gas - medium | Financial data | Startup cost [EUR/MW_e/startup] | EUR/MW_e/startup | 2020 | Q | 10 | lower | 2020 | 0 | engine, peak plant - back pressure - natural gas - medium | financial data | startup cost [eur/mw_e/startup] | ELH_0026 | tk_fin | manual_category_map | PAR_0195
ELH | 51 Natural gas engine plant | Engine, peak plant - back pressure - natural gas - medium | Financial data | Startup cost [EUR/MW_e/startup] | EUR/MW_e/startup | 2020 | Q | 10 | lower | 2050 | 0 | engine, peak plant - back pressure - natural gas - medium | financial data | startup cost [eur/mw_e/startup] | ELH_0026 | tk_fin | manual_category_map | PAR_0195
ELH | 51 Natural gas engine plant | Engine, peak plant - back pressure - natural gas - medium | Financial data | Startup cost [EUR/MW_e/startup] | EUR/MW_e/startup | 2020 | Q | 10 | upper | 2020 | 0 | engine, peak plant - back pressure - natural gas - medium | financial data | startup cost [eur/mw_e/startup] | ELH_0026 | tk_fin | manual_category_map | PAR_0195
ELH | 51 Natural gas engine plant | Engine, peak plant - back pressure - natural gas - medium | Financial data | Startup cost [EUR/MW_e/startup] | EUR/MW_e/startup | 2020 | Q | 10 | upper | 2050 | 0 | engine, peak plant - back pressure - natural gas - medium | financial data | startup cost [eur/mw_e/startup] | ELH_0026 | tk_fin | manual_category_map | PAR_0195
ELH | 51 Natural gas engine plant | Engine, peak plant - back pressure - natural gas - medium | Financial data | Variable O&M (*total) [EUR/MWh_e] | EUR/MWh_e | 2020 | 0 | [10, 11, 12] | ctrl | 2015 | 6.3802 | engine, peak plant - back pressure - natural gas - medium | financial data | variable o&m (*total) [eur/mwh_e] | ELH_0026 | tk_fin | manual_category_map | PAR_0201
ELH | 51 Natural gas engine plant | Engine, peak plant - back pressure - natural gas - medium | Financial data | Variable O&M (*total) [EUR/MWh_e] | EUR/MWh_e | 2020 | 0 | [10, 11, 12] | ctrl | 2020 | 6.3802 | engine, peak plant - back pressure - natural gas - medium | financial data | variable o&m (*total) [eur/mwh_e] | ELH_0026 | tk_fin | manual_category_map | PAR_0201
ELH | 51 Natural gas engine plant | Engine, peak plant - back pressure - natural gas - medium | Financial data | Variable O&M (*total) [EUR/MWh_e] | EUR/MWh_e | 2020 | 0 | [10, 11, 12] | ctrl | 2030 | 6.3802 | engine, peak plant - back pressure - natural gas - medium | financial data | variable o&m (*total) [eur/mwh_e] | ELH_0026 | tk_fin | manual_category_map | PAR_0201
ELH | 51 Natural gas engine plant | Engine, peak plant - back pressure - natural gas - medium | Financial data | Variable O&M (*total) [EUR/MWh_e] | EUR/MWh_e | 2020 | 0 | [10, 11, 12] | ctrl | 2050 | 6.3802 | engine, peak plant - back pressure - natural gas - medium | financial data | variable o&m (*total) [eur/mwh_e] | ELH_0026 | tk_fin | manual_category_map | PAR_0201
ELH | 51 Natural gas engine plant | Engine, peak plant - back pressure - natural gas - medium | Financial data | Variable O&M (*total) [EUR/MWh_e] | EUR/MWh_e | 2020 | 0 | [10, 11, 12] | lower | 2020 | 2.7648 | engine, peak plant - back pressure - natural gas - medium | financial data | variable o&m (*total) [eur/mwh_e] | ELH_0026 | tk_fin | manual_category_map | PAR_0201
ELH | 51 Natural gas engine plant | Engine, peak plant - back pressure - natural gas - medium | Financial data | Variable O&M (*total) [EUR/MWh_e] | EUR/MWh_e | 2020 | 0 | [10, 11, 12] | lower | 2050 | 2.7648 | engine, peak plant - back pressure - natural gas - medium | financial data | variable o&m (*total) [eur/mwh_e] | ELH_0026 | tk_fin | manual_category_map | PAR_0201
ELH | 51 Natural gas engine plant | Engine, peak plant - back pressure - natural gas - medium | Financial data | Variable O&M (*total) [EUR/MWh_e] | EUR/MWh_e | 2020 | 0 | [10, 11, 12] | upper | 2020 | 9.0387 | engine, peak plant - back pressure - natural gas - medium | financial data | variable o&m (*total) [eur/mwh_e] | ELH_0026 | tk_fin | manual_category_map | PAR_0201
ELH | 51 Natural gas engine plant | Engine, peak plant - back pressure - natural gas - medium | Financial data | Variable O&M (*total) [EUR/MWh_e] | EUR/MWh_e | 2020 | 0 | [10, 11, 12] | upper | 2050 | 9.0387 | engine, peak plant - back pressure - natural gas - medium | financial data | variable o&m (*total) [eur/mwh_e] | ELH_0026 | tk_fin | manual_category_map | PAR_0201
ELH | 51 Natural gas engine plant | Engine, peak plant - back pressure - natural gas - medium | Regulation ability | Cold start-up time [hours] | hours |  | I | 7 | ctrl | 2015 | 0.17 | engine, peak plant - back pressure - natural gas - medium | regulation ability | cold start-up time [hours] | ELH_0026 | tk_reg | manual_category_map | PAR_0022
ELH | 51 Natural gas engine plant | Engine, peak plant - back pressure - natural gas - medium | Regulation ability | Cold start-up time [hours] | hours |  | I | 7 | ctrl | 2020 | 0.17 | engine, peak plant - back pressure - natural gas - medium | regulation ability | cold start-up time [hours] | ELH_0026 | tk_reg | manual_category_map | PAR_0022
ELH | 51 Natural gas engine plant | Engine, peak plant - back pressure - natural gas - medium | Regulation ability | Cold start-up time [hours] | hours |  | I | 7 | ctrl | 2030 | 0.17 | engine, peak plant - back pressure - natural gas - medium | regulation ability | cold start-up time [hours] | ELH_0026 | tk_reg | manual_category_map | PAR_0022
ELH | 51 Natural gas engine plant | Engine, peak plant - back pressure - natural gas - medium | Regulation ability | Cold start-up time [hours] | hours |  | I | 7 | ctrl | 2050 | 0.17 | engine, peak plant - back pressure - natural gas - medium | regulation ability | cold start-up time [hours] | ELH_0026 | tk_reg | manual_category_map | PAR_0022
ELH | 51 Natural gas engine plant | Engine, peak plant - back pressure - natural gas - medium | Regulation ability | Minimum load (of full load) [] |  |  | H | [6, 7] | ctrl | 2015 | 0.015 | engine, peak plant - back pressure - natural gas - medium | regulation ability | minimum load (of full load) [] | ELH_0026 | tk_reg | manual_category_map | PAR_0085
ELH | 51 Natural gas engine plant | Engine, peak plant - back pressure - natural gas - medium | Regulation ability | Minimum load (of full load) [] |  |  | H | [6, 7] | ctrl | 2020 | 0.015 | engine, peak plant - back pressure - natural gas - medium | regulation ability | minimum load (of full load) [] | ELH_0026 | tk_reg | manual_category_map | PAR_0085
ELH | 51 Natural gas engine plant | Engine, peak plant - back pressure - natural gas - medium | Regulation ability | Minimum load (of full load) [] |  |  | H | [6, 7] | ctrl | 2030 | 0.015 | engine, peak plant - back pressure - natural gas - medium | regulation ability | minimum load (of full load) [] | ELH_0026 | tk_reg | manual_category_map | PAR_0085
ELH | 51 Natural gas engine plant | Engine, peak plant - back pressure - natural gas - medium | Regulation ability | Minimum load (of full load) [] |  |  | H | [6, 7] | ctrl | 2050 | 0.015 | engine, peak plant - back pressure - natural gas - medium | regulation ability | minimum load (of full load) [] | ELH_0026 | tk_reg | manual_category_map | PAR_0085
ELH | 51 Natural gas engine plant | Engine, peak plant - back pressure - natural gas - medium | Regulation ability | Primary regulation (of full load, per 30 seconds) [] |  |  | G | 6 | ctrl | 2015 | 0.6 | engine, peak plant - back pressure - natural gas - medium | regulation ability | primary regulation (of full load, per 30 seconds) [] | ELH_0026 | tk_reg | manual_category_map | PAR_0171
ELH | 51 Natural gas engine plant | Engine, peak plant - back pressure - natural gas - medium | Regulation ability | Primary regulation (of full load, per 30 seconds) [] |  |  | G | 6 | ctrl | 2020 | 0.6 | engine, peak plant - back pressure - natural gas - medium | regulation ability | primary regulation (of full load, per 30 seconds) [] | ELH_0026 | tk_reg | manual_category_map | PAR_0171
ELH | 51 Natural gas engine plant | Engine, peak plant - back pressure - natural gas - medium | Regulation ability | Primary regulation (of full load, per 30 seconds) [] |  |  | G | 6 | ctrl | 2030 | 0.6 | engine, peak plant - back pressure - natural gas - medium | regulation ability | primary regulation (of full load, per 30 seconds) [] | ELH_0026 | tk_reg | manual_category_map | PAR_0171
ELH | 51 Natural gas engine plant | Engine, peak plant - back pressure - natural gas - medium | Regulation ability | Primary regulation (of full load, per 30 seconds) [] |  |  | G | 6 | ctrl | 2050 | 0.6 | engine, peak plant - back pressure - natural gas - medium | regulation ability | primary regulation (of full load, per 30 seconds) [] | ELH_0026 | tk_reg | manual_category_map | PAR_0171
ELH | 51 Natural gas engine plant | Engine, peak plant - back pressure - natural gas - medium | Regulation ability | Secondary regulation (of full load, per minute) [] |  |  | G | 6 | ctrl | 2015 | 1 | engine, peak plant - back pressure - natural gas - medium | regulation ability | secondary regulation (of full load, per minute) [] | ELH_0026 | tk_reg | manual_category_map | PAR_0179
ELH | 51 Natural gas engine plant | Engine, peak plant - back pressure - natural gas - medium | Regulation ability | Secondary regulation (of full load, per minute) [] |  |  | G | 6 | ctrl | 2020 | 1 | engine, peak plant - back pressure - natural gas - medium | regulation ability | secondary regulation (of full load, per minute) [] | ELH_0026 | tk_reg | manual_category_map | PAR_0179
ELH | 51 Natural gas engine plant | Engine, peak plant - back pressure - natural gas - medium | Regulation ability | Secondary regulation (of full load, per minute) [] |  |  | G | 6 | ctrl | 2030 | 1 | engine, peak plant - back pressure - natural gas - medium | regulation ability | secondary regulation (of full load, per minute) [] | ELH_0026 | tk_reg | manual_category_map | PAR_0179
ELH | 51 Natural gas engine plant | Engine, peak plant - back pressure - natural gas - medium | Regulation ability | Secondary regulation (of full load, per minute) [] |  |  | G | 6 | ctrl | 2050 | 1 | engine, peak plant - back pressure - natural gas - medium | regulation ability | secondary regulation (of full load, per minute) [] | ELH_0026 | tk_reg | manual_category_map | PAR_0179
ELH | 51 Natural gas engine plant | Engine, peak plant - back pressure - natural gas - medium | Regulation ability | Warm start-up time [hours] | hours |  | I | 7 | ctrl | 2015 | 0.03 | engine, peak plant - back pressure - natural gas - medium | regulation ability | warm start-up time [hours] | ELH_0026 | tk_reg | manual_category_map | PAR_0211
ELH | 51 Natural gas engine plant | Engine, peak plant - back pressure - natural gas - medium | Regulation ability | Warm start-up time [hours] | hours |  | I | 7 | ctrl | 2020 | 0.03 | engine, peak plant - back pressure - natural gas - medium | regulation ability | warm start-up time [hours] | ELH_0026 | tk_reg | manual_category_map | PAR_0211
ELH | 51 Natural gas engine plant | Engine, peak plant - back pressure - natural gas - medium | Regulation ability | Warm start-up time [hours] | hours |  | I | 7 | ctrl | 2030 | 0.03 | engine, peak plant - back pressure - natural gas - medium | regulation ability | warm start-up time [hours] | ELH_0026 | tk_reg | manual_category_map | PAR_0211
ELH | 51 Natural gas engine plant | Engine, peak plant - back pressure - natural gas - medium | Regulation ability | Warm start-up time [hours] | hours |  | I | 7 | ctrl | 2050 | 0.03 | engine, peak plant - back pressure - natural gas - medium | regulation ability | warm start-up time [hours] | ELH_0026 | tk_reg | manual_category_map | PAR_0211
ELH | 52 OCGT - Natural gas | Gas turbine, open cycle - back pressure - natural gas - medium | Energy/technical data | Construction time [years] | years |  | F | 5 | ctrl | 2015 | 0.2 | gas turbine, open cycle - back pressure - natural gas - medium | energy/technical data | construction time [years] | ELH_0033 | tk_etd | manual_category_map | PAR_0026
ELH | 52 OCGT - Natural gas | Gas turbine, open cycle - back pressure - natural gas - medium | Energy/technical data | Construction time [years] | years |  | F | 5 | ctrl | 2020 | 0.2 | gas turbine, open cycle - back pressure - natural gas - medium | energy/technical data | construction time [years] | ELH_0033 | tk_etd | manual_category_map | PAR_0026
ELH | 52 OCGT - Natural gas | Gas turbine, open cycle - back pressure - natural gas - medium | Energy/technical data | Construction time [years] | years |  | F | 5 | ctrl | 2030 | 0.2 | gas turbine, open cycle - back pressure - natural gas - medium | energy/technical data | construction time [years] | ELH_0033 | tk_etd | manual_category_map | PAR_0026
ELH | 52 OCGT - Natural gas | Gas turbine, open cycle - back pressure - natural gas - medium | Energy/technical data | Construction time [years] | years |  | F | 5 | ctrl | 2050 | 0.2 | gas turbine, open cycle - back pressure - natural gas - medium | energy/technical data | construction time [years] | ELH_0033 | tk_etd | manual_category_map | PAR_0026
ELH | 52 OCGT - Natural gas | Gas turbine, open cycle - back pressure - natural gas - medium | Energy/technical data | Electrical efficiency (net, annual average) [] |  |  | C | 3 | ctrl | 2015 | 0.39 | gas turbine, open cycle - back pressure - natural gas - medium | energy/technical data | electrical efficiency (net, annual average) [] | ELH_0033 | tk_etd | manual_category_map | PAR_0034
ELH | 52 OCGT - Natural gas | Gas turbine, open cycle - back pressure - natural gas - medium | Energy/technical data | Electrical efficiency (net, annual average) [] |  |  | C | 3 | ctrl | 2020 | 0.4 | gas turbine, open cycle - back pressure - natural gas - medium | energy/technical data | electrical efficiency (net, annual average) [] | ELH_0033 | tk_etd | manual_category_map | PAR_0034
ELH | 52 OCGT - Natural gas | Gas turbine, open cycle - back pressure - natural gas - medium | Energy/technical data | Electrical efficiency (net, annual average) [] |  |  | C | 3 | ctrl | 2030 | 0.41 | gas turbine, open cycle - back pressure - natural gas - medium | energy/technical data | electrical efficiency (net, annual average) [] | ELH_0033 | tk_etd | manual_category_map | PAR_0034
ELH | 52 OCGT - Natural gas | Gas turbine, open cycle - back pressure - natural gas - medium | Energy/technical data | Electrical efficiency (net, annual average) [] |  |  | C | 3 | ctrl | 2050 | 0.43 | gas turbine, open cycle - back pressure - natural gas - medium | energy/technical data | electrical efficiency (net, annual average) [] | ELH_0033 | tk_etd | manual_category_map | PAR_0034
ELH | 52 OCGT - Natural gas | Gas turbine, open cycle - back pressure - natural gas - medium | Energy/technical data | Electrical efficiency (net, name plate) [] |  |  | [B, C] | [1, 2] | ctrl | 2015 | 0.41 | gas turbine, open cycle - back pressure - natural gas - medium | energy/technical data | electrical efficiency (net, name plate) [] | ELH_0033 | tk_etd | manual_category_map | PAR_0036
ELH | 52 OCGT - Natural gas | Gas turbine, open cycle - back pressure - natural gas - medium | Energy/technical data | Electrical efficiency (net, name plate) [] |  |  | [B, C] | [1, 2] | ctrl | 2020 | 0.42 | gas turbine, open cycle - back pressure - natural gas - medium | energy/technical data | electrical efficiency (net, name plate) [] | ELH_0033 | tk_etd | manual_category_map | PAR_0036
ELH | 52 OCGT - Natural gas | Gas turbine, open cycle - back pressure - natural gas - medium | Energy/technical data | Electrical efficiency (net, name plate) [] |  |  | [B, C] | [1, 2] | ctrl | 2030 | 0.43 | gas turbine, open cycle - back pressure - natural gas - medium | energy/technical data | electrical efficiency (net, name plate) [] | ELH_0033 | tk_etd | manual_category_map | PAR_0036
ELH | 52 OCGT - Natural gas | Gas turbine, open cycle - back pressure - natural gas - medium | Energy/technical data | Electrical efficiency (net, name plate) [] |  |  | [B, C] | [1, 2] | ctrl | 2050 | 0.45 | gas turbine, open cycle - back pressure - natural gas - medium | energy/technical data | electrical efficiency (net, name plate) [] | ELH_0033 | tk_etd | manual_category_map | PAR_0036
ELH | 52 OCGT - Natural gas | Gas turbine, open cycle - back pressure - natural gas - medium | Energy/technical data | Forced outage [] |  |  |  | 4 | ctrl | 2015 | 0.0137 | gas turbine, open cycle - back pressure - natural gas - medium | energy/technical data | forced outage [] | ELH_0033 | tk_etd | manual_category_map | PAR_0065
ELH | 52 OCGT - Natural gas | Gas turbine, open cycle - back pressure - natural gas - medium | Energy/technical data | Forced outage [] |  |  |  | 4 | ctrl | 2020 | 0.0137 | gas turbine, open cycle - back pressure - natural gas - medium | energy/technical data | forced outage [] | ELH_0033 | tk_etd | manual_category_map | PAR_0065
ELH | 52 OCGT - Natural gas | Gas turbine, open cycle - back pressure - natural gas - medium | Energy/technical data | Forced outage [] |  |  |  | 4 | ctrl | 2030 | 0.0137 | gas turbine, open cycle - back pressure - natural gas - medium | energy/technical data | forced outage [] | ELH_0033 | tk_etd | manual_category_map | PAR_0065
ELH | 52 OCGT - Natural gas | Gas turbine, open cycle - back pressure - natural gas - medium | Energy/technical data | Forced outage [] |  |  |  | 4 | ctrl | 2050 | 0.0137 | gas turbine, open cycle - back pressure - natural gas - medium | energy/technical data | forced outage [] | ELH_0033 | tk_etd | manual_category_map | PAR_0065
ELH | 52 OCGT - Natural gas | Gas turbine, open cycle - back pressure - natural gas - medium | Energy/technical data | Generating capacity for one unit [MW_e] | MW_e |  | A |  | ctrl | 2015 | 100 | gas turbine, open cycle - back pressure - natural gas - medium | energy/technical data | generating capacity for one unit [mw_e] | ELH_0033 | tk_etd | manual_category_map | PAR_0071
ELH | 52 OCGT - Natural gas | Gas turbine, open cycle - back pressure - natural gas - medium | Energy/technical data | Generating capacity for one unit [MW_e] | MW_e |  | A |  | ctrl | 2020 | 100 | gas turbine, open cycle - back pressure - natural gas - medium | energy/technical data | generating capacity for one unit [mw_e] | ELH_0033 | tk_etd | manual_category_map | PAR_0071
ELH | 52 OCGT - Natural gas | Gas turbine, open cycle - back pressure - natural gas - medium | Energy/technical data | Generating capacity for one unit [MW_e] | MW_e |  | A |  | ctrl | 2030 | 100 | gas turbine, open cycle - back pressure - natural gas - medium | energy/technical data | generating capacity for one unit [mw_e] | ELH_0033 | tk_etd | manual_category_map | PAR_0071
ELH | 52 OCGT - Natural gas | Gas turbine, open cycle - back pressure - natural gas - medium | Energy/technical data | Generating capacity for one unit [MW_e] | MW_e |  | A |  | ctrl | 2050 | 100 | gas turbine, open cycle - back pressure - natural gas - medium | energy/technical data | generating capacity for one unit [mw_e] | ELH_0033 | tk_etd | manual_category_map | PAR_0071
ELH | 52 OCGT - Natural gas | Gas turbine, open cycle - back pressure - natural gas - medium | Energy/technical data | Planned outage [weeks per year] | weeks/year |  | D | 1 | ctrl | 2015 | 0.11 | gas turbine, open cycle - back pressure - natural gas - medium | energy/technical data | planned outage [weeks per year] | ELH_0033 | tk_etd | manual_category_map | PAR_0168
ELH | 52 OCGT - Natural gas | Gas turbine, open cycle - back pressure - natural gas - medium | Energy/technical data | Planned outage [weeks per year] | weeks/year |  | D | 1 | ctrl | 2020 | 0.11 | gas turbine, open cycle - back pressure - natural gas - medium | energy/technical data | planned outage [weeks per year] | ELH_0033 | tk_etd | manual_category_map | PAR_0168
ELH | 52 OCGT - Natural gas | Gas turbine, open cycle - back pressure - natural gas - medium | Energy/technical data | Planned outage [weeks per year] | weeks/year |  | D | 1 | ctrl | 2030 | 0.11 | gas turbine, open cycle - back pressure - natural gas - medium | energy/technical data | planned outage [weeks per year] | ELH_0033 | tk_etd | manual_category_map | PAR_0168
ELH | 52 OCGT - Natural gas | Gas turbine, open cycle - back pressure - natural gas - medium | Energy/technical data | Planned outage [weeks per year] | weeks/year |  | D | 1 | ctrl | 2050 | 0.11 | gas turbine, open cycle - back pressure - natural gas - medium | energy/technical data | planned outage [weeks per year] | ELH_0033 | tk_etd | manual_category_map | PAR_0168
ELH | 52 OCGT - Natural gas | Gas turbine, open cycle - back pressure - natural gas - medium | Energy/technical data | Technical lifetime [years] | years |  | E | 3 | ctrl | 2015 | 25 | gas turbine, open cycle - back pressure - natural gas - medium | energy/technical data | technical lifetime [years] | ELH_0033 | tk_etd | manual_category_map | PAR_0198
ELH | 52 OCGT - Natural gas | Gas turbine, open cycle - back pressure - natural gas - medium | Energy/technical data | Technical lifetime [years] | years |  | E | 3 | ctrl | 2020 | 25 | gas turbine, open cycle - back pressure - natural gas - medium | energy/technical data | technical lifetime [years] | ELH_0033 | tk_etd | manual_category_map | PAR_0198
ELH | 52 OCGT - Natural gas | Gas turbine, open cycle - back pressure - natural gas - medium | Energy/technical data | Technical lifetime [years] | years |  | E | 3 | ctrl | 2030 | 25 | gas turbine, open cycle - back pressure - natural gas - medium | energy/technical data | technical lifetime [years] | ELH_0033 | tk_etd | manual_category_map | PAR_0198
ELH | 52 OCGT - Natural gas | Gas turbine, open cycle - back pressure - natural gas - medium | Energy/technical data | Technical lifetime [years] | years |  | E | 3 | ctrl | 2050 | 25 | gas turbine, open cycle - back pressure - natural gas - medium | energy/technical data | technical lifetime [years] | ELH_0033 | tk_etd | manual_category_map | PAR_0198
ELH | 52 OCGT - Natural gas | Gas turbine, open cycle - back pressure - natural gas - medium | Environment | CH4 [g/GJ_i] | g/GJ_i |  |  | 11 | ctrl | 2015 | 1.7 | gas turbine, open cycle - back pressure - natural gas - medium | environment | ch4 [g/gj_i] | ELH_0033 | tk_env | manual_category_map | PAR_0018
ELH | 52 OCGT - Natural gas | Gas turbine, open cycle - back pressure - natural gas - medium | Environment | CH4 [g/GJ_i] | g/GJ_i |  |  | 11 | ctrl | 2020 | 1.7 | gas turbine, open cycle - back pressure - natural gas - medium | environment | ch4 [g/gj_i] | ELH_0033 | tk_env | manual_category_map | PAR_0018
ELH | 52 OCGT - Natural gas | Gas turbine, open cycle - back pressure - natural gas - medium | Environment | CH4 [g/GJ_i] | g/GJ_i |  |  | 11 | ctrl | 2030 | 1.7 | gas turbine, open cycle - back pressure - natural gas - medium | environment | ch4 [g/gj_i] | ELH_0033 | tk_env | manual_category_map | PAR_0018
ELH | 52 OCGT - Natural gas | Gas turbine, open cycle - back pressure - natural gas - medium | Environment | CH4 [g/GJ_i] | g/GJ_i |  |  | 11 | ctrl | 2050 | 1.7 | gas turbine, open cycle - back pressure - natural gas - medium | environment | ch4 [g/gj_i] | ELH_0033 | tk_env | manual_category_map | PAR_0018
ELH | 52 OCGT - Natural gas | Gas turbine, open cycle - back pressure - natural gas - medium | Environment | N2O [g/GJ_i] | g/GJ_i |  |  | 11 | ctrl | 2015 | 1 | gas turbine, open cycle - back pressure - natural gas - medium | environment | n2o [g/gj_i] | ELH_0033 | tk_env | manual_category_map | PAR_0089
ELH | 52 OCGT - Natural gas | Gas turbine, open cycle - back pressure - natural gas - medium | Environment | N2O [g/GJ_i] | g/GJ_i |  |  | 11 | ctrl | 2020 | 1 | gas turbine, open cycle - back pressure - natural gas - medium | environment | n2o [g/gj_i] | ELH_0033 | tk_env | manual_category_map | PAR_0089
ELH | 52 OCGT - Natural gas | Gas turbine, open cycle - back pressure - natural gas - medium | Environment | N2O [g/GJ_i] | g/GJ_i |  |  | 11 | ctrl | 2030 | 1 | gas turbine, open cycle - back pressure - natural gas - medium | environment | n2o [g/gj_i] | ELH_0033 | tk_env | manual_category_map | PAR_0089
ELH | 52 OCGT - Natural gas | Gas turbine, open cycle - back pressure - natural gas - medium | Environment | N2O [g/GJ_i] | g/GJ_i |  |  | 11 | ctrl | 2050 | 1 | gas turbine, open cycle - back pressure - natural gas - medium | environment | n2o [g/gj_i] | ELH_0033 | tk_env | manual_category_map | PAR_0089
ELH | 52 OCGT - Natural gas | Gas turbine, open cycle - back pressure - natural gas - medium | Environment | NOX [g/GJ_i] | g/GJ_i |  |  | 11 | ctrl | 2015 | 48 | gas turbine, open cycle - back pressure - natural gas - medium | environment | nox [g/gj_i] | ELH_0033 | tk_env | manual_category_map | PAR_0152
ELH | 52 OCGT - Natural gas | Gas turbine, open cycle - back pressure - natural gas - medium | Environment | NOX [g/GJ_i] | g/GJ_i |  |  | 11 | ctrl | 2020 | 48 | gas turbine, open cycle - back pressure - natural gas - medium | environment | nox [g/gj_i] | ELH_0033 | tk_env | manual_category_map | PAR_0152
ELH | 52 OCGT - Natural gas | Gas turbine, open cycle - back pressure - natural gas - medium | Environment | NOX [g/GJ_i] | g/GJ_i |  |  | 11 | ctrl | 2030 | 48 | gas turbine, open cycle - back pressure - natural gas - medium | environment | nox [g/gj_i] | ELH_0033 | tk_env | manual_category_map | PAR_0152
ELH | 52 OCGT - Natural gas | Gas turbine, open cycle - back pressure - natural gas - medium | Environment | NOX [g/GJ_i] | g/GJ_i |  |  | 11 | ctrl | 2050 | 48 | gas turbine, open cycle - back pressure - natural gas - medium | environment | nox [g/gj_i] | ELH_0033 | tk_env | manual_category_map | PAR_0152
ELH | 52 OCGT - Natural gas | Gas turbine, open cycle - back pressure - natural gas - medium | Environment | Particles [g/GJ_i] | g/GJ_i |  |  | 11 | ctrl | 2015 | 0.1 | gas turbine, open cycle - back pressure - natural gas - medium | environment | particles [g/gj_i] | ELH_0033 | tk_env | manual_category_map | PAR_0163
ELH | 52 OCGT - Natural gas | Gas turbine, open cycle - back pressure - natural gas - medium | Environment | Particles [g/GJ_i] | g/GJ_i |  |  | 11 | ctrl | 2020 | 0.1 | gas turbine, open cycle - back pressure - natural gas - medium | environment | particles [g/gj_i] | ELH_0033 | tk_env | manual_category_map | PAR_0163
ELH | 52 OCGT - Natural gas | Gas turbine, open cycle - back pressure - natural gas - medium | Environment | Particles [g/GJ_i] | g/GJ_i |  |  | 11 | ctrl | 2030 | 0.1 | gas turbine, open cycle - back pressure - natural gas - medium | environment | particles [g/gj_i] | ELH_0033 | tk_env | manual_category_map | PAR_0163
ELH | 52 OCGT - Natural gas | Gas turbine, open cycle - back pressure - natural gas - medium | Environment | Particles [g/GJ_i] | g/GJ_i |  |  | 11 | ctrl | 2050 | 0.1 | gas turbine, open cycle - back pressure - natural gas - medium | environment | particles [g/gj_i] | ELH_0033 | tk_env | manual_category_map | PAR_0163
ELH | 52 OCGT - Natural gas | Gas turbine, open cycle - back pressure - natural gas - medium | Environment | SO2 [g/GJ_i] | g/GJ_i |  |  | 11 | ctrl | 2015 | 0.43 | gas turbine, open cycle - back pressure - natural gas - medium | environment | so2 [g/gj_i] | ELH_0033 | tk_env | manual_category_map | PAR_0183
ELH | 52 OCGT - Natural gas | Gas turbine, open cycle - back pressure - natural gas - medium | Environment | SO2 [g/GJ_i] | g/GJ_i |  |  | 11 | ctrl | 2020 | 0.43 | gas turbine, open cycle - back pressure - natural gas - medium | environment | so2 [g/gj_i] | ELH_0033 | tk_env | manual_category_map | PAR_0183
ELH | 52 OCGT - Natural gas | Gas turbine, open cycle - back pressure - natural gas - medium | Environment | SO2 [g/GJ_i] | g/GJ_i |  |  | 11 | ctrl | 2030 | 0.43 | gas turbine, open cycle - back pressure - natural gas - medium | environment | so2 [g/gj_i] | ELH_0033 | tk_env | manual_category_map | PAR_0183
ELH | 52 OCGT - Natural gas | Gas turbine, open cycle - back pressure - natural gas - medium | Environment | SO2 [g/GJ_i] | g/GJ_i |  |  | 11 | ctrl | 2050 | 0.43 | gas turbine, open cycle - back pressure - natural gas - medium | environment | so2 [g/gj_i] | ELH_0033 | tk_env | manual_category_map | PAR_0183
ELH | 52 OCGT - Natural gas | Gas turbine, open cycle - back pressure - natural gas - medium | Financial data | Fixed O&M (*total) [EUR/MW_e/y] | EUR/MW_e/y | 2020 | P | 9 | ctrl | 2015 | 8579.2911 | gas turbine, open cycle - back pressure - natural gas - medium | financial data | fixed o&m (*total) [eur/mw_e/y] | ELH_0033 | tk_fin | manual_category_map | PAR_0042
ELH | 52 OCGT - Natural gas | Gas turbine, open cycle - back pressure - natural gas - medium | Financial data | Fixed O&M (*total) [EUR/MW_e/y] | EUR/MW_e/y | 2020 | P | 9 | ctrl | 2020 | 8579.2911 | gas turbine, open cycle - back pressure - natural gas - medium | financial data | fixed o&m (*total) [eur/mw_e/y] | ELH_0033 | tk_fin | manual_category_map | PAR_0042
ELH | 52 OCGT - Natural gas | Gas turbine, open cycle - back pressure - natural gas - medium | Financial data | Fixed O&M (*total) [EUR/MW_e/y] | EUR/MW_e/y | 2020 | P | 9 | ctrl | 2030 | 8236.1194 | gas turbine, open cycle - back pressure - natural gas - medium | financial data | fixed o&m (*total) [eur/mw_e/y] | ELH_0033 | tk_fin | manual_category_map | PAR_0042
ELH | 52 OCGT - Natural gas | Gas turbine, open cycle - back pressure - natural gas - medium | Financial data | Fixed O&M (*total) [EUR/MW_e/y] | EUR/MW_e/y | 2020 | P | 9 | ctrl | 2050 | 7892.9478 | gas turbine, open cycle - back pressure - natural gas - medium | financial data | fixed o&m (*total) [eur/mw_e/y] | ELH_0033 | tk_fin | manual_category_map | PAR_0042
ELH | 52 OCGT - Natural gas | Gas turbine, open cycle - back pressure - natural gas - medium | Financial data | Fixed O&M (*total) [EUR/MW_e/y] | EUR/MW_e/y | 2020 | P | 9 | lower | 2020 | 0 | gas turbine, open cycle - back pressure - natural gas - medium | financial data | fixed o&m (*total) [eur/mw_e/y] | ELH_0033 | tk_fin | manual_category_map | PAR_0042
ELH | 52 OCGT - Natural gas | Gas turbine, open cycle - back pressure - natural gas - medium | Financial data | Fixed O&M (*total) [EUR/MW_e/y] | EUR/MW_e/y | 2020 | P | 9 | lower | 2050 | 0 | gas turbine, open cycle - back pressure - natural gas - medium | financial data | fixed o&m (*total) [eur/mw_e/y] | ELH_0033 | tk_fin | manual_category_map | PAR_0042
ELH | 52 OCGT - Natural gas | Gas turbine, open cycle - back pressure - natural gas - medium | Financial data | Fixed O&M (*total) [EUR/MW_e/y] | EUR/MW_e/y | 2020 | P | 9 | upper | 2020 | 0 | gas turbine, open cycle - back pressure - natural gas - medium | financial data | fixed o&m (*total) [eur/mw_e/y] | ELH_0033 | tk_fin | manual_category_map | PAR_0042
ELH | 52 OCGT - Natural gas | Gas turbine, open cycle - back pressure - natural gas - medium | Financial data | Fixed O&M (*total) [EUR/MW_e/y] | EUR/MW_e/y | 2020 | P | 9 | upper | 2050 | 0 | gas turbine, open cycle - back pressure - natural gas - medium | financial data | fixed o&m (*total) [eur/mw_e/y] | ELH_0033 | tk_fin | manual_category_map | PAR_0042
ELH | 52 OCGT - Natural gas | Gas turbine, open cycle - back pressure - natural gas - medium | Financial data | Nominal investment (*total) [MEUR/MW_e] | MEUR/MW_e | 2020 | [M, N, O] | [7, 9, 10] | ctrl | 2015 | 0.49979 | gas turbine, open cycle - back pressure - natural gas - medium | financial data | nominal investment (*total) [meur/mw_e] | ELH_0033 | tk_fin | manual_category_map | PAR_0093
ELH | 52 OCGT - Natural gas | Gas turbine, open cycle - back pressure - natural gas - medium | Financial data | Nominal investment (*total) [MEUR/MW_e] | MEUR/MW_e | 2020 | [M, N, O] | [7, 9, 10] | ctrl | 2020 | 0.47852 | gas turbine, open cycle - back pressure - natural gas - medium | financial data | nominal investment (*total) [meur/mw_e] | ELH_0033 | tk_fin | manual_category_map | PAR_0093
ELH | 52 OCGT - Natural gas | Gas turbine, open cycle - back pressure - natural gas - medium | Financial data | Nominal investment (*total) [MEUR/MW_e] | MEUR/MW_e | 2020 | [M, N, O] | [7, 9, 10] | ctrl | 2030 | 0.46788 | gas turbine, open cycle - back pressure - natural gas - medium | financial data | nominal investment (*total) [meur/mw_e] | ELH_0033 | tk_fin | manual_category_map | PAR_0093
ELH | 52 OCGT - Natural gas | Gas turbine, open cycle - back pressure - natural gas - medium | Financial data | Nominal investment (*total) [MEUR/MW_e] | MEUR/MW_e | 2020 | [M, N, O] | [7, 9, 10] | ctrl | 2050 | 0.43598 | gas turbine, open cycle - back pressure - natural gas - medium | financial data | nominal investment (*total) [meur/mw_e] | ELH_0033 | tk_fin | manual_category_map | PAR_0093
ELH | 52 OCGT - Natural gas | Gas turbine, open cycle - back pressure - natural gas - medium | Financial data | Nominal investment (*total) [MEUR/MW_e] | MEUR/MW_e | 2020 | [M, N, O] | [7, 9, 10] | lower | 2020 | 0.38281 | gas turbine, open cycle - back pressure - natural gas - medium | financial data | nominal investment (*total) [meur/mw_e] | ELH_0033 | tk_fin | manual_category_map | PAR_0093
ELH | 52 OCGT - Natural gas | Gas turbine, open cycle - back pressure - natural gas - medium | Financial data | Nominal investment (*total) [MEUR/MW_e] | MEUR/MW_e | 2020 | [M, N, O] | [7, 9, 10] | lower | 2050 | 0.30838 | gas turbine, open cycle - back pressure - natural gas - medium | financial data | nominal investment (*total) [meur/mw_e] | ELH_0033 | tk_fin | manual_category_map | PAR_0093
ELH | 52 OCGT - Natural gas | Gas turbine, open cycle - back pressure - natural gas - medium | Financial data | Nominal investment (*total) [MEUR/MW_e] | MEUR/MW_e | 2020 | [M, N, O] | [7, 9, 10] | upper | 2020 | 0.57422 | gas turbine, open cycle - back pressure - natural gas - medium | financial data | nominal investment (*total) [meur/mw_e] | ELH_0033 | tk_fin | manual_category_map | PAR_0093
ELH | 52 OCGT - Natural gas | Gas turbine, open cycle - back pressure - natural gas - medium | Financial data | Nominal investment (*total) [MEUR/MW_e] | MEUR/MW_e | 2020 | [M, N, O] | [7, 9, 10] | upper | 2050 | 0.57422 | gas turbine, open cycle - back pressure - natural gas - medium | financial data | nominal investment (*total) [meur/mw_e] | ELH_0033 | tk_fin | manual_category_map | PAR_0093
ELH | 52 OCGT - Natural gas | Gas turbine, open cycle - back pressure - natural gas - medium | Financial data | Nominal investment (equipment) [MEUR/MW_e] | MEUR/MW_e | 2020 | 0 | 12 | ctrl | 2015 | 0.39345 | gas turbine, open cycle - back pressure - natural gas - medium | financial data | nominal investment (equipment) [meur/mw_e] | ELH_0033 | tk_fin | manual_category_map | PAR_0104
ELH | 52 OCGT - Natural gas | Gas turbine, open cycle - back pressure - natural gas - medium | Financial data | Nominal investment (equipment) [MEUR/MW_e] | MEUR/MW_e | 2020 | 0 | 12 | ctrl | 2020 | 0.37218 | gas turbine, open cycle - back pressure - natural gas - medium | financial data | nominal investment (equipment) [meur/mw_e] | ELH_0033 | tk_fin | manual_category_map | PAR_0104
ELH | 52 OCGT - Natural gas | Gas turbine, open cycle - back pressure - natural gas - medium | Financial data | Nominal investment (equipment) [MEUR/MW_e] | MEUR/MW_e | 2020 | 0 | 12 | ctrl | 2030 | 0.36155 | gas turbine, open cycle - back pressure - natural gas - medium | financial data | nominal investment (equipment) [meur/mw_e] | ELH_0033 | tk_fin | manual_category_map | PAR_0104
ELH | 52 OCGT - Natural gas | Gas turbine, open cycle - back pressure - natural gas - medium | Financial data | Nominal investment (equipment) [MEUR/MW_e] | MEUR/MW_e | 2020 | 0 | 12 | ctrl | 2050 | 0.34028 | gas turbine, open cycle - back pressure - natural gas - medium | financial data | nominal investment (equipment) [meur/mw_e] | ELH_0033 | tk_fin | manual_category_map | PAR_0104
ELH | 52 OCGT - Natural gas | Gas turbine, open cycle - back pressure - natural gas - medium | Financial data | Nominal investment (equipment) [MEUR/MW_e] | MEUR/MW_e | 2020 | 0 | 12 | lower | 2020 | 0 | gas turbine, open cycle - back pressure - natural gas - medium | financial data | nominal investment (equipment) [meur/mw_e] | ELH_0033 | tk_fin | manual_category_map | PAR_0104
ELH | 52 OCGT - Natural gas | Gas turbine, open cycle - back pressure - natural gas - medium | Financial data | Nominal investment (equipment) [MEUR/MW_e] | MEUR/MW_e | 2020 | 0 | 12 | lower | 2050 | 0 | gas turbine, open cycle - back pressure - natural gas - medium | financial data | nominal investment (equipment) [meur/mw_e] | ELH_0033 | tk_fin | manual_category_map | PAR_0104
ELH | 52 OCGT - Natural gas | Gas turbine, open cycle - back pressure - natural gas - medium | Financial data | Nominal investment (equipment) [MEUR/MW_e] | MEUR/MW_e | 2020 | 0 | 12 | upper | 2020 | 0 | gas turbine, open cycle - back pressure - natural gas - medium | financial data | nominal investment (equipment) [meur/mw_e] | ELH_0033 | tk_fin | manual_category_map | PAR_0104
ELH | 52 OCGT - Natural gas | Gas turbine, open cycle - back pressure - natural gas - medium | Financial data | Nominal investment (equipment) [MEUR/MW_e] | MEUR/MW_e | 2020 | 0 | 12 | upper | 2050 | 0 | gas turbine, open cycle - back pressure - natural gas - medium | financial data | nominal investment (equipment) [meur/mw_e] | ELH_0033 | tk_fin | manual_category_map | PAR_0104
ELH | 52 OCGT - Natural gas | Gas turbine, open cycle - back pressure - natural gas - medium | Financial data | Nominal investment (installation) [MEUR/MW_e] | MEUR/MW_e | 2020 | 0 | 12 | ctrl | 2015 | 0.10634 | gas turbine, open cycle - back pressure - natural gas - medium | financial data | nominal investment (installation) [meur/mw_e] | ELH_0033 | tk_fin | manual_category_map | PAR_0115
ELH | 52 OCGT - Natural gas | Gas turbine, open cycle - back pressure - natural gas - medium | Financial data | Nominal investment (installation) [MEUR/MW_e] | MEUR/MW_e | 2020 | 0 | 12 | ctrl | 2020 | 0.10634 | gas turbine, open cycle - back pressure - natural gas - medium | financial data | nominal investment (installation) [meur/mw_e] | ELH_0033 | tk_fin | manual_category_map | PAR_0115
ELH | 52 OCGT - Natural gas | Gas turbine, open cycle - back pressure - natural gas - medium | Financial data | Nominal investment (installation) [MEUR/MW_e] | MEUR/MW_e | 2020 | 0 | 12 | ctrl | 2030 | 0.10634 | gas turbine, open cycle - back pressure - natural gas - medium | financial data | nominal investment (installation) [meur/mw_e] | ELH_0033 | tk_fin | manual_category_map | PAR_0115
ELH | 52 OCGT - Natural gas | Gas turbine, open cycle - back pressure - natural gas - medium | Financial data | Nominal investment (installation) [MEUR/MW_e] | MEUR/MW_e | 2020 | 0 | 12 | ctrl | 2050 | 0.095704 | gas turbine, open cycle - back pressure - natural gas - medium | financial data | nominal investment (installation) [meur/mw_e] | ELH_0033 | tk_fin | manual_category_map | PAR_0115
ELH | 52 OCGT - Natural gas | Gas turbine, open cycle - back pressure - natural gas - medium | Financial data | Nominal investment (installation) [MEUR/MW_e] | MEUR/MW_e | 2020 | 0 | 12 | lower | 2020 | 0 | gas turbine, open cycle - back pressure - natural gas - medium | financial data | nominal investment (installation) [meur/mw_e] | ELH_0033 | tk_fin | manual_category_map | PAR_0115
ELH | 52 OCGT - Natural gas | Gas turbine, open cycle - back pressure - natural gas - medium | Financial data | Nominal investment (installation) [MEUR/MW_e] | MEUR/MW_e | 2020 | 0 | 12 | lower | 2050 | 0 | gas turbine, open cycle - back pressure - natural gas - medium | financial data | nominal investment (installation) [meur/mw_e] | ELH_0033 | tk_fin | manual_category_map | PAR_0115
ELH | 52 OCGT - Natural gas | Gas turbine, open cycle - back pressure - natural gas - medium | Financial data | Nominal investment (installation) [MEUR/MW_e] | MEUR/MW_e | 2020 | 0 | 12 | upper | 2020 | 0 | gas turbine, open cycle - back pressure - natural gas - medium | financial data | nominal investment (installation) [meur/mw_e] | ELH_0033 | tk_fin | manual_category_map | PAR_0115
ELH | 52 OCGT - Natural gas | Gas turbine, open cycle - back pressure - natural gas - medium | Financial data | Nominal investment (installation) [MEUR/MW_e] | MEUR/MW_e | 2020 | 0 | 12 | upper | 2050 | 0 | gas turbine, open cycle - back pressure - natural gas - medium | financial data | nominal investment (installation) [meur/mw_e] | ELH_0033 | tk_fin | manual_category_map | PAR_0115
ELH | 52 OCGT - Natural gas | Gas turbine, open cycle - back pressure - natural gas - medium | Financial data | Startup cost [EUR/MW_e/startup] | EUR/MW_e/startup | 2020 | 0 | 9 | ctrl | 2015 | 45.725 | gas turbine, open cycle - back pressure - natural gas - medium | financial data | startup cost [eur/mw_e/startup] | ELH_0033 | tk_fin | manual_category_map | PAR_0195
ELH | 52 OCGT - Natural gas | Gas turbine, open cycle - back pressure - natural gas - medium | Financial data | Startup cost [EUR/MW_e/startup] | EUR/MW_e/startup | 2020 | 0 | 9 | ctrl | 2020 | 45.725 | gas turbine, open cycle - back pressure - natural gas - medium | financial data | startup cost [eur/mw_e/startup] | ELH_0033 | tk_fin | manual_category_map | PAR_0195
ELH | 52 OCGT - Natural gas | Gas turbine, open cycle - back pressure - natural gas - medium | Financial data | Startup cost [EUR/MW_e/startup] | EUR/MW_e/startup | 2020 | 0 | 9 | ctrl | 2030 | 45.725 | gas turbine, open cycle - back pressure - natural gas - medium | financial data | startup cost [eur/mw_e/startup] | ELH_0033 | tk_fin | manual_category_map | PAR_0195
ELH | 52 OCGT - Natural gas | Gas turbine, open cycle - back pressure - natural gas - medium | Financial data | Startup cost [EUR/MW_e/startup] | EUR/MW_e/startup | 2020 | 0 | 9 | ctrl | 2050 | 45.725 | gas turbine, open cycle - back pressure - natural gas - medium | financial data | startup cost [eur/mw_e/startup] | ELH_0033 | tk_fin | manual_category_map | PAR_0195
ELH | 52 OCGT - Natural gas | Gas turbine, open cycle - back pressure - natural gas - medium | Financial data | Startup cost [EUR/MW_e/startup] | EUR/MW_e/startup | 2020 | 0 | 9 | lower | 2020 | 0 | gas turbine, open cycle - back pressure - natural gas - medium | financial data | startup cost [eur/mw_e/startup] | ELH_0033 | tk_fin | manual_category_map | PAR_0195
ELH | 52 OCGT - Natural gas | Gas turbine, open cycle - back pressure - natural gas - medium | Financial data | Startup cost [EUR/MW_e/startup] | EUR/MW_e/startup | 2020 | 0 | 9 | lower | 2050 | 0 | gas turbine, open cycle - back pressure - natural gas - medium | financial data | startup cost [eur/mw_e/startup] | ELH_0033 | tk_fin | manual_category_map | PAR_0195
ELH | 52 OCGT - Natural gas | Gas turbine, open cycle - back pressure - natural gas - medium | Financial data | Startup cost [EUR/MW_e/startup] | EUR/MW_e/startup | 2020 | 0 | 9 | upper | 2020 | 0 | gas turbine, open cycle - back pressure - natural gas - medium | financial data | startup cost [eur/mw_e/startup] | ELH_0033 | tk_fin | manual_category_map | PAR_0195
ELH | 52 OCGT - Natural gas | Gas turbine, open cycle - back pressure - natural gas - medium | Financial data | Startup cost [EUR/MW_e/startup] | EUR/MW_e/startup | 2020 | 0 | 9 | upper | 2050 | 0 | gas turbine, open cycle - back pressure - natural gas - medium | financial data | startup cost [eur/mw_e/startup] | ELH_0033 | tk_fin | manual_category_map | PAR_0195
ELH | 52 OCGT - Natural gas | Gas turbine, open cycle - back pressure - natural gas - medium | Financial data | Variable O&M (*total) [EUR/MWh_e] | EUR/MWh_e | 2020 | 0 | [5, 9, 10] | ctrl | 2015 | 4.7852 | gas turbine, open cycle - back pressure - natural gas - medium | financial data | variable o&m (*total) [eur/mwh_e] | ELH_0033 | tk_fin | manual_category_map | PAR_0201
ELH | 52 OCGT - Natural gas | Gas turbine, open cycle - back pressure - natural gas - medium | Financial data | Variable O&M (*total) [EUR/MWh_e] | EUR/MWh_e | 2020 | 0 | [5, 9, 10] | ctrl | 2020 | 4.7852 | gas turbine, open cycle - back pressure - natural gas - medium | financial data | variable o&m (*total) [eur/mwh_e] | ELH_0033 | tk_fin | manual_category_map | PAR_0201
ELH | 52 OCGT - Natural gas | Gas turbine, open cycle - back pressure - natural gas - medium | Financial data | Variable O&M (*total) [EUR/MWh_e] | EUR/MWh_e | 2020 | 0 | [5, 9, 10] | ctrl | 2030 | 4.7852 | gas turbine, open cycle - back pressure - natural gas - medium | financial data | variable o&m (*total) [eur/mwh_e] | ELH_0033 | tk_fin | manual_category_map | PAR_0201
ELH | 52 OCGT - Natural gas | Gas turbine, open cycle - back pressure - natural gas - medium | Financial data | Variable O&M (*total) [EUR/MWh_e] | EUR/MWh_e | 2020 | 0 | [5, 9, 10] | ctrl | 2050 | 4.7852 | gas turbine, open cycle - back pressure - natural gas - medium | financial data | variable o&m (*total) [eur/mwh_e] | ELH_0033 | tk_fin | manual_category_map | PAR_0201
ELH | 52 OCGT - Natural gas | Gas turbine, open cycle - back pressure - natural gas - medium | Financial data | Variable O&M (*total) [EUR/MWh_e] | EUR/MWh_e | 2020 | 0 | [5, 9, 10] | lower | 2020 | 3.7218 | gas turbine, open cycle - back pressure - natural gas - medium | financial data | variable o&m (*total) [eur/mwh_e] | ELH_0033 | tk_fin | manual_category_map | PAR_0201
ELH | 52 OCGT - Natural gas | Gas turbine, open cycle - back pressure - natural gas - medium | Financial data | Variable O&M (*total) [EUR/MWh_e] | EUR/MWh_e | 2020 | 0 | [5, 9, 10] | lower | 2050 | 3.7218 | gas turbine, open cycle - back pressure - natural gas - medium | financial data | variable o&m (*total) [eur/mwh_e] | ELH_0033 | tk_fin | manual_category_map | PAR_0201
ELH | 52 OCGT - Natural gas | Gas turbine, open cycle - back pressure - natural gas - medium | Financial data | Variable O&M (*total) [EUR/MWh_e] | EUR/MWh_e | 2020 | 0 | [5, 9, 10] | upper | 2020 | 5.3169 | gas turbine, open cycle - back pressure - natural gas - medium | financial data | variable o&m (*total) [eur/mwh_e] | ELH_0033 | tk_fin | manual_category_map | PAR_0201
ELH | 52 OCGT - Natural gas | Gas turbine, open cycle - back pressure - natural gas - medium | Financial data | Variable O&M (*total) [EUR/MWh_e] | EUR/MWh_e | 2020 | 0 | [5, 9, 10] | upper | 2050 | 5.3169 | gas turbine, open cycle - back pressure - natural gas - medium | financial data | variable o&m (*total) [eur/mwh_e] | ELH_0033 | tk_fin | manual_category_map | PAR_0201
ELH | 52 OCGT - Natural gas | Gas turbine, open cycle - back pressure - natural gas - medium | Regulation ability | Cold start-up time [hours] | hours |  | L | [1, 6, 8] | ctrl | 2015 | 0.17 | gas turbine, open cycle - back pressure - natural gas - medium | regulation ability | cold start-up time [hours] | ELH_0033 | tk_reg | manual_category_map | PAR_0022
ELH | 52 OCGT - Natural gas | Gas turbine, open cycle - back pressure - natural gas - medium | Regulation ability | Cold start-up time [hours] | hours |  | L | [1, 6, 8] | ctrl | 2020 | 0.17 | gas turbine, open cycle - back pressure - natural gas - medium | regulation ability | cold start-up time [hours] | ELH_0033 | tk_reg | manual_category_map | PAR_0022
ELH | 52 OCGT - Natural gas | Gas turbine, open cycle - back pressure - natural gas - medium | Regulation ability | Cold start-up time [hours] | hours |  | L | [1, 6, 8] | ctrl | 2030 | 0.17 | gas turbine, open cycle - back pressure - natural gas - medium | regulation ability | cold start-up time [hours] | ELH_0033 | tk_reg | manual_category_map | PAR_0022
ELH | 52 OCGT - Natural gas | Gas turbine, open cycle - back pressure - natural gas - medium | Regulation ability | Cold start-up time [hours] | hours |  | L | [1, 6, 8] | ctrl | 2050 | 0.17 | gas turbine, open cycle - back pressure - natural gas - medium | regulation ability | cold start-up time [hours] | ELH_0033 | tk_reg | manual_category_map | PAR_0022
ELH | 52 OCGT - Natural gas | Gas turbine, open cycle - back pressure - natural gas - medium | Regulation ability | Cold start-up time [hours] | hours |  | L | [1, 6, 8] | lower | 2020 | 0.12 | gas turbine, open cycle - back pressure - natural gas - medium | regulation ability | cold start-up time [hours] | ELH_0033 | tk_reg | manual_category_map | PAR_0022
ELH | 52 OCGT - Natural gas | Gas turbine, open cycle - back pressure - natural gas - medium | Regulation ability | Cold start-up time [hours] | hours |  | L | [1, 6, 8] | upper | 2020 | 0.19 | gas turbine, open cycle - back pressure - natural gas - medium | regulation ability | cold start-up time [hours] | ELH_0033 | tk_reg | manual_category_map | PAR_0022
ELH | 52 OCGT - Natural gas | Gas turbine, open cycle - back pressure - natural gas - medium | Regulation ability | Minimum load (of full load) [] |  |  | I | 8 | ctrl | 2015 | 0.25 | gas turbine, open cycle - back pressure - natural gas - medium | regulation ability | minimum load (of full load) [] | ELH_0033 | tk_reg | manual_category_map | PAR_0085
ELH | 52 OCGT - Natural gas | Gas turbine, open cycle - back pressure - natural gas - medium | Regulation ability | Minimum load (of full load) [] |  |  | I | 8 | ctrl | 2020 | 0.2 | gas turbine, open cycle - back pressure - natural gas - medium | regulation ability | minimum load (of full load) [] | ELH_0033 | tk_reg | manual_category_map | PAR_0085
ELH | 52 OCGT - Natural gas | Gas turbine, open cycle - back pressure - natural gas - medium | Regulation ability | Minimum load (of full load) [] |  |  | I | 8 | ctrl | 2030 | 0.2 | gas turbine, open cycle - back pressure - natural gas - medium | regulation ability | minimum load (of full load) [] | ELH_0033 | tk_reg | manual_category_map | PAR_0085
ELH | 52 OCGT - Natural gas | Gas turbine, open cycle - back pressure - natural gas - medium | Regulation ability | Minimum load (of full load) [] |  |  | I | 8 | ctrl | 2050 | 0.2 | gas turbine, open cycle - back pressure - natural gas - medium | regulation ability | minimum load (of full load) [] | ELH_0033 | tk_reg | manual_category_map | PAR_0085
ELH | 52 OCGT - Natural gas | Gas turbine, open cycle - back pressure - natural gas - medium | Regulation ability | Primary regulation (of full load, per 30 seconds) [] |  |  | G | 5 | ctrl | 2015 | 0.3 | gas turbine, open cycle - back pressure - natural gas - medium | regulation ability | primary regulation (of full load, per 30 seconds) [] | ELH_0033 | tk_reg | manual_category_map | PAR_0171
ELH | 52 OCGT - Natural gas | Gas turbine, open cycle - back pressure - natural gas - medium | Regulation ability | Primary regulation (of full load, per 30 seconds) [] |  |  | G | 5 | ctrl | 2020 | 0.3 | gas turbine, open cycle - back pressure - natural gas - medium | regulation ability | primary regulation (of full load, per 30 seconds) [] | ELH_0033 | tk_reg | manual_category_map | PAR_0171
ELH | 52 OCGT - Natural gas | Gas turbine, open cycle - back pressure - natural gas - medium | Regulation ability | Primary regulation (of full load, per 30 seconds) [] |  |  | G | 5 | ctrl | 2030 | 0.3 | gas turbine, open cycle - back pressure - natural gas - medium | regulation ability | primary regulation (of full load, per 30 seconds) [] | ELH_0033 | tk_reg | manual_category_map | PAR_0171
ELH | 52 OCGT - Natural gas | Gas turbine, open cycle - back pressure - natural gas - medium | Regulation ability | Primary regulation (of full load, per 30 seconds) [] |  |  | G | 5 | ctrl | 2050 | 0.3 | gas turbine, open cycle - back pressure - natural gas - medium | regulation ability | primary regulation (of full load, per 30 seconds) [] | ELH_0033 | tk_reg | manual_category_map | PAR_0171
ELH | 52 OCGT - Natural gas | Gas turbine, open cycle - back pressure - natural gas - medium | Regulation ability | Secondary regulation (of full load, per minute) [] |  |  | H | [5, 6, 7] | ctrl | 2015 | 0.3 | gas turbine, open cycle - back pressure - natural gas - medium | regulation ability | secondary regulation (of full load, per minute) [] | ELH_0033 | tk_reg | manual_category_map | PAR_0179
ELH | 52 OCGT - Natural gas | Gas turbine, open cycle - back pressure - natural gas - medium | Regulation ability | Secondary regulation (of full load, per minute) [] |  |  | H | [5, 6, 7] | ctrl | 2020 | 0.3 | gas turbine, open cycle - back pressure - natural gas - medium | regulation ability | secondary regulation (of full load, per minute) [] | ELH_0033 | tk_reg | manual_category_map | PAR_0179
ELH | 52 OCGT - Natural gas | Gas turbine, open cycle - back pressure - natural gas - medium | Regulation ability | Secondary regulation (of full load, per minute) [] |  |  | H | [5, 6, 7] | ctrl | 2030 | 0.3 | gas turbine, open cycle - back pressure - natural gas - medium | regulation ability | secondary regulation (of full load, per minute) [] | ELH_0033 | tk_reg | manual_category_map | PAR_0179
ELH | 52 OCGT - Natural gas | Gas turbine, open cycle - back pressure - natural gas - medium | Regulation ability | Secondary regulation (of full load, per minute) [] |  |  | H | [5, 6, 7] | ctrl | 2050 | 0.3 | gas turbine, open cycle - back pressure - natural gas - medium | regulation ability | secondary regulation (of full load, per minute) [] | ELH_0033 | tk_reg | manual_category_map | PAR_0179
ELH | 52 OCGT - Natural gas | Gas turbine, open cycle - back pressure - natural gas - medium | Regulation ability | Secondary regulation (of full load, per minute) [] |  |  | H | [5, 6, 7] | lower | 2020 | 0.15 | gas turbine, open cycle - back pressure - natural gas - medium | regulation ability | secondary regulation (of full load, per minute) [] | ELH_0033 | tk_reg | manual_category_map | PAR_0179
ELH | 52 OCGT - Natural gas | Gas turbine, open cycle - back pressure - natural gas - medium | Regulation ability | Secondary regulation (of full load, per minute) [] |  |  | H | [5, 6, 7] | upper | 2020 | 0.5 | gas turbine, open cycle - back pressure - natural gas - medium | regulation ability | secondary regulation (of full load, per minute) [] | ELH_0033 | tk_reg | manual_category_map | PAR_0179
ELH | 52 OCGT - Natural gas | Gas turbine, open cycle - back pressure - natural gas - medium | Regulation ability | Warm start-up time [hours] | hours |  |  | [8, 9, 10] | ctrl | 2015 | 0.08 | gas turbine, open cycle - back pressure - natural gas - medium | regulation ability | warm start-up time [hours] | ELH_0033 | tk_reg | manual_category_map | PAR_0211
ELH | 52 OCGT - Natural gas | Gas turbine, open cycle - back pressure - natural gas - medium | Regulation ability | Warm start-up time [hours] | hours |  |  | [8, 9, 10] | ctrl | 2020 | 0.08 | gas turbine, open cycle - back pressure - natural gas - medium | regulation ability | warm start-up time [hours] | ELH_0033 | tk_reg | manual_category_map | PAR_0211
ELH | 52 OCGT - Natural gas | Gas turbine, open cycle - back pressure - natural gas - medium | Regulation ability | Warm start-up time [hours] | hours |  |  | [8, 9, 10] | ctrl | 2030 | 0.08 | gas turbine, open cycle - back pressure - natural gas - medium | regulation ability | warm start-up time [hours] | ELH_0033 | tk_reg | manual_category_map | PAR_0211
ELH | 52 OCGT - Natural gas | Gas turbine, open cycle - back pressure - natural gas - medium | Regulation ability | Warm start-up time [hours] | hours |  |  | [8, 9, 10] | ctrl | 2050 | 0.08 | gas turbine, open cycle - back pressure - natural gas - medium | regulation ability | warm start-up time [hours] | ELH_0033 | tk_reg | manual_category_map | PAR_0211
ELH | 52 OCGT - Natural gas | Gas turbine, open cycle - back pressure - natural gas - medium | Regulation ability | Warm start-up time [hours] | hours |  |  | [8, 9, 10] | lower | 2020 | 0.08 | gas turbine, open cycle - back pressure - natural gas - medium | regulation ability | warm start-up time [hours] | ELH_0033 | tk_reg | manual_category_map | PAR_0211
ELH | 52 OCGT - Natural gas | Gas turbine, open cycle - back pressure - natural gas - medium | Regulation ability | Warm start-up time [hours] | hours |  |  | [8, 9, 10] | upper | 2020 | 0.11 | gas turbine, open cycle - back pressure - natural gas - medium | regulation ability | warm start-up time [hours] | ELH_0033 | tk_reg | manual_category_map | PAR_0211
ELH | 52 OCGT - Light fuel oil | Gas turbine, open cycle - back pressure - light fuel oil - medium | Energy/technical data | Electrical efficiency (net, annual average) [] |  |  | A | 18 | ctrl | 2015 | 0.38 | gas turbine, open cycle - back pressure - light fuel oil - medium | energy/technical data | electrical efficiency (net, annual average) [] | ELH_0032 | tk_etd | manual_category_map | PAR_0034
ELH | 52 OCGT - Light fuel oil | Gas turbine, open cycle - back pressure - light fuel oil - medium | Energy/technical data | Electrical efficiency (net, annual average) [] |  |  | A | 18 | ctrl | 2020 | 0.39 | gas turbine, open cycle - back pressure - light fuel oil - medium | energy/technical data | electrical efficiency (net, annual average) [] | ELH_0032 | tk_etd | manual_category_map | PAR_0034
ELH | 52 OCGT - Light fuel oil | Gas turbine, open cycle - back pressure - light fuel oil - medium | Energy/technical data | Electrical efficiency (net, annual average) [] |  |  | A | 18 | ctrl | 2030 | 0.4 | gas turbine, open cycle - back pressure - light fuel oil - medium | energy/technical data | electrical efficiency (net, annual average) [] | ELH_0032 | tk_etd | manual_category_map | PAR_0034
ELH | 52 OCGT - Light fuel oil | Gas turbine, open cycle - back pressure - light fuel oil - medium | Energy/technical data | Electrical efficiency (net, annual average) [] |  |  | A | 18 | ctrl | 2050 | 0.42 | gas turbine, open cycle - back pressure - light fuel oil - medium | energy/technical data | electrical efficiency (net, annual average) [] | ELH_0032 | tk_etd | manual_category_map | PAR_0034
ELH | 52 OCGT - Light fuel oil | Gas turbine, open cycle - back pressure - light fuel oil - medium | Energy/technical data | Electrical efficiency (net, annual average) [] |  |  | A | 18 | lower | 2020 | 0.385 | gas turbine, open cycle - back pressure - light fuel oil - medium | energy/technical data | electrical efficiency (net, annual average) [] | ELH_0032 | tk_etd | manual_category_map | PAR_0034
ELH | 52 OCGT - Light fuel oil | Gas turbine, open cycle - back pressure - light fuel oil - medium | Energy/technical data | Electrical efficiency (net, annual average) [] |  |  | A | 18 | upper | 2020 | 0.4 | gas turbine, open cycle - back pressure - light fuel oil - medium | energy/technical data | electrical efficiency (net, annual average) [] | ELH_0032 | tk_etd | manual_category_map | PAR_0034
ELH | 52 OCGT - Light fuel oil | Gas turbine, open cycle - back pressure - light fuel oil - medium | Energy/technical data | Electrical efficiency (net, name plate) [] |  |  | A | 18 | ctrl | 2015 | 0.04 | gas turbine, open cycle - back pressure - light fuel oil - medium | energy/technical data | electrical efficiency (net, name plate) [] | ELH_0032 | tk_etd | manual_category_map | PAR_0036
ELH | 52 OCGT - Light fuel oil | Gas turbine, open cycle - back pressure - light fuel oil - medium | Energy/technical data | Electrical efficiency (net, name plate) [] |  |  | A | 18 | ctrl | 2020 | 0.41 | gas turbine, open cycle - back pressure - light fuel oil - medium | energy/technical data | electrical efficiency (net, name plate) [] | ELH_0032 | tk_etd | manual_category_map | PAR_0036
ELH | 52 OCGT - Light fuel oil | Gas turbine, open cycle - back pressure - light fuel oil - medium | Energy/technical data | Electrical efficiency (net, name plate) [] |  |  | A | 18 | ctrl | 2030 | 0.42 | gas turbine, open cycle - back pressure - light fuel oil - medium | energy/technical data | electrical efficiency (net, name plate) [] | ELH_0032 | tk_etd | manual_category_map | PAR_0036
ELH | 52 OCGT - Light fuel oil | Gas turbine, open cycle - back pressure - light fuel oil - medium | Energy/technical data | Electrical efficiency (net, name plate) [] |  |  | A | 18 | ctrl | 2050 | 0.44 | gas turbine, open cycle - back pressure - light fuel oil - medium | energy/technical data | electrical efficiency (net, name plate) [] | ELH_0032 | tk_etd | manual_category_map | PAR_0036
ELH | 52 OCGT - Light fuel oil | Gas turbine, open cycle - back pressure - light fuel oil - medium | Energy/technical data | Electrical efficiency (net, name plate) [] |  |  | A | 18 | lower | 2020 | 0.405 | gas turbine, open cycle - back pressure - light fuel oil - medium | energy/technical data | electrical efficiency (net, name plate) [] | ELH_0032 | tk_etd | manual_category_map | PAR_0036
ELH | 52 OCGT - Light fuel oil | Gas turbine, open cycle - back pressure - light fuel oil - medium | Energy/technical data | Electrical efficiency (net, name plate) [] |  |  | A | 18 | upper | 2020 | 0.42 | gas turbine, open cycle - back pressure - light fuel oil - medium | energy/technical data | electrical efficiency (net, name plate) [] | ELH_0032 | tk_etd | manual_category_map | PAR_0036
ELH | 52 OCGT - Light fuel oil | Gas turbine, open cycle - back pressure - light fuel oil - medium | Environment | CH4 [g/GJ_i] | g/GJ_i |  | B | 11 | ctrl | 2015 | 3 | gas turbine, open cycle - back pressure - light fuel oil - medium | environment | ch4 [g/gj_i] | ELH_0032 | tk_env | manual_category_map | PAR_0018
ELH | 52 OCGT - Light fuel oil | Gas turbine, open cycle - back pressure - light fuel oil - medium | Environment | CH4 [g/GJ_i] | g/GJ_i |  | B | 11 | ctrl | 2020 | 3 | gas turbine, open cycle - back pressure - light fuel oil - medium | environment | ch4 [g/gj_i] | ELH_0032 | tk_env | manual_category_map | PAR_0018
ELH | 52 OCGT - Light fuel oil | Gas turbine, open cycle - back pressure - light fuel oil - medium | Environment | CH4 [g/GJ_i] | g/GJ_i |  | B | 11 | ctrl | 2030 | 3 | gas turbine, open cycle - back pressure - light fuel oil - medium | environment | ch4 [g/gj_i] | ELH_0032 | tk_env | manual_category_map | PAR_0018
ELH | 52 OCGT - Light fuel oil | Gas turbine, open cycle - back pressure - light fuel oil - medium | Environment | CH4 [g/GJ_i] | g/GJ_i |  | B | 11 | ctrl | 2050 | 3 | gas turbine, open cycle - back pressure - light fuel oil - medium | environment | ch4 [g/gj_i] | ELH_0032 | tk_env | manual_category_map | PAR_0018
ELH | 52 OCGT - Light fuel oil | Gas turbine, open cycle - back pressure - light fuel oil - medium | Environment | N2O [g/GJ_i] | g/GJ_i |  | B | 11 | ctrl | 2015 | 0.6 | gas turbine, open cycle - back pressure - light fuel oil - medium | environment | n2o [g/gj_i] | ELH_0032 | tk_env | manual_category_map | PAR_0089
ELH | 52 OCGT - Light fuel oil | Gas turbine, open cycle - back pressure - light fuel oil - medium | Environment | N2O [g/GJ_i] | g/GJ_i |  | B | 11 | ctrl | 2020 | 0.6 | gas turbine, open cycle - back pressure - light fuel oil - medium | environment | n2o [g/gj_i] | ELH_0032 | tk_env | manual_category_map | PAR_0089
ELH | 52 OCGT - Light fuel oil | Gas turbine, open cycle - back pressure - light fuel oil - medium | Environment | N2O [g/GJ_i] | g/GJ_i |  | B | 11 | ctrl | 2030 | 0.6 | gas turbine, open cycle - back pressure - light fuel oil - medium | environment | n2o [g/gj_i] | ELH_0032 | tk_env | manual_category_map | PAR_0089
ELH | 52 OCGT - Light fuel oil | Gas turbine, open cycle - back pressure - light fuel oil - medium | Environment | N2O [g/GJ_i] | g/GJ_i |  | B | 11 | ctrl | 2050 | 0.6 | gas turbine, open cycle - back pressure - light fuel oil - medium | environment | n2o [g/gj_i] | ELH_0032 | tk_env | manual_category_map | PAR_0089
ELH | 52 OCGT - Light fuel oil | Gas turbine, open cycle - back pressure - light fuel oil - medium | Environment | NOX [g/GJ_i] | g/GJ_i |  | B | 11 | ctrl | 2015 | 230 | gas turbine, open cycle - back pressure - light fuel oil - medium | environment | nox [g/gj_i] | ELH_0032 | tk_env | manual_category_map | PAR_0152
ELH | 52 OCGT - Light fuel oil | Gas turbine, open cycle - back pressure - light fuel oil - medium | Environment | NOX [g/GJ_i] | g/GJ_i |  | B | 11 | ctrl | 2020 | 230 | gas turbine, open cycle - back pressure - light fuel oil - medium | environment | nox [g/gj_i] | ELH_0032 | tk_env | manual_category_map | PAR_0152
ELH | 52 OCGT - Light fuel oil | Gas turbine, open cycle - back pressure - light fuel oil - medium | Environment | NOX [g/GJ_i] | g/GJ_i |  | B | 11 | ctrl | 2030 | 230 | gas turbine, open cycle - back pressure - light fuel oil - medium | environment | nox [g/gj_i] | ELH_0032 | tk_env | manual_category_map | PAR_0152
ELH | 52 OCGT - Light fuel oil | Gas turbine, open cycle - back pressure - light fuel oil - medium | Environment | NOX [g/GJ_i] | g/GJ_i |  | B | 11 | ctrl | 2050 | 230 | gas turbine, open cycle - back pressure - light fuel oil - medium | environment | nox [g/gj_i] | ELH_0032 | tk_env | manual_category_map | PAR_0152
ELH | 52 OCGT - Light fuel oil | Gas turbine, open cycle - back pressure - light fuel oil - medium | Environment | Particles [g/GJ_i] | g/GJ_i |  | B | 11 | ctrl | 2015 | 5 | gas turbine, open cycle - back pressure - light fuel oil - medium | environment | particles [g/gj_i] | ELH_0032 | tk_env | manual_category_map | PAR_0163
ELH | 52 OCGT - Light fuel oil | Gas turbine, open cycle - back pressure - light fuel oil - medium | Environment | Particles [g/GJ_i] | g/GJ_i |  | B | 11 | ctrl | 2020 | 5 | gas turbine, open cycle - back pressure - light fuel oil - medium | environment | particles [g/gj_i] | ELH_0032 | tk_env | manual_category_map | PAR_0163
ELH | 52 OCGT - Light fuel oil | Gas turbine, open cycle - back pressure - light fuel oil - medium | Environment | Particles [g/GJ_i] | g/GJ_i |  | B | 11 | ctrl | 2030 | 5 | gas turbine, open cycle - back pressure - light fuel oil - medium | environment | particles [g/gj_i] | ELH_0032 | tk_env | manual_category_map | PAR_0163
ELH | 52 OCGT - Light fuel oil | Gas turbine, open cycle - back pressure - light fuel oil - medium | Environment | Particles [g/GJ_i] | g/GJ_i |  | B | 11 | ctrl | 2050 | 5 | gas turbine, open cycle - back pressure - light fuel oil - medium | environment | particles [g/gj_i] | ELH_0032 | tk_env | manual_category_map | PAR_0163
ELH | 52 OCGT - Light fuel oil | Gas turbine, open cycle - back pressure - light fuel oil - medium | Environment | SO2 [g/GJ_i] | g/GJ_i |  | B | 11 | ctrl | 2015 | 23 | gas turbine, open cycle - back pressure - light fuel oil - medium | environment | so2 [g/gj_i] | ELH_0032 | tk_env | manual_category_map | PAR_0183
ELH | 52 OCGT - Light fuel oil | Gas turbine, open cycle - back pressure - light fuel oil - medium | Environment | SO2 [g/GJ_i] | g/GJ_i |  | B | 11 | ctrl | 2020 | 23 | gas turbine, open cycle - back pressure - light fuel oil - medium | environment | so2 [g/gj_i] | ELH_0032 | tk_env | manual_category_map | PAR_0183
ELH | 52 OCGT - Light fuel oil | Gas turbine, open cycle - back pressure - light fuel oil - medium | Environment | SO2 [g/GJ_i] | g/GJ_i |  | B | 11 | ctrl | 2030 | 23 | gas turbine, open cycle - back pressure - light fuel oil - medium | environment | so2 [g/gj_i] | ELH_0032 | tk_env | manual_category_map | PAR_0183
ELH | 52 OCGT - Light fuel oil | Gas turbine, open cycle - back pressure - light fuel oil - medium | Environment | SO2 [g/GJ_i] | g/GJ_i |  | B | 11 | ctrl | 2050 | 23 | gas turbine, open cycle - back pressure - light fuel oil - medium | environment | so2 [g/gj_i] | ELH_0032 | tk_env | manual_category_map | PAR_0183
ELH | 52 OCGT - Light fuel oil | Gas turbine, open cycle - back pressure - light fuel oil - medium | Financial data | Fixed O&M (*total) [EUR/MW_e/y] | EUR/MW_e/y | 2020 | 0 |  | ctrl | 2015 | 0 | gas turbine, open cycle - back pressure - light fuel oil - medium | financial data | fixed o&m (*total) [eur/mw_e/y] | ELH_0032 | tk_fin | manual_category_map | PAR_0042
ELH | 52 OCGT - Light fuel oil | Gas turbine, open cycle - back pressure - light fuel oil - medium | Financial data | Fixed O&M (*total) [EUR/MW_e/y] | EUR/MW_e/y | 2020 | 0 |  | ctrl | 2020 | 0 | gas turbine, open cycle - back pressure - light fuel oil - medium | financial data | fixed o&m (*total) [eur/mw_e/y] | ELH_0032 | tk_fin | manual_category_map | PAR_0042
ELH | 52 OCGT - Light fuel oil | Gas turbine, open cycle - back pressure - light fuel oil - medium | Financial data | Fixed O&M (*total) [EUR/MW_e/y] | EUR/MW_e/y | 2020 | 0 |  | ctrl | 2030 | 0 | gas turbine, open cycle - back pressure - light fuel oil - medium | financial data | fixed o&m (*total) [eur/mw_e/y] | ELH_0032 | tk_fin | manual_category_map | PAR_0042
ELH | 52 OCGT - Light fuel oil | Gas turbine, open cycle - back pressure - light fuel oil - medium | Financial data | Fixed O&M (*total) [EUR/MW_e/y] | EUR/MW_e/y | 2020 | 0 |  | ctrl | 2050 | 0 | gas turbine, open cycle - back pressure - light fuel oil - medium | financial data | fixed o&m (*total) [eur/mw_e/y] | ELH_0032 | tk_fin | manual_category_map | PAR_0042
ELH | 52 OCGT - Light fuel oil | Gas turbine, open cycle - back pressure - light fuel oil - medium | Financial data | Fixed O&M (*total) [EUR/MW_e/y] | EUR/MW_e/y | 2020 | 0 |  | lower | 2020 | 0 | gas turbine, open cycle - back pressure - light fuel oil - medium | financial data | fixed o&m (*total) [eur/mw_e/y] | ELH_0032 | tk_fin | manual_category_map | PAR_0042
ELH | 52 OCGT - Light fuel oil | Gas turbine, open cycle - back pressure - light fuel oil - medium | Financial data | Fixed O&M (*total) [EUR/MW_e/y] | EUR/MW_e/y | 2020 | 0 |  | lower | 2050 | 0 | gas turbine, open cycle - back pressure - light fuel oil - medium | financial data | fixed o&m (*total) [eur/mw_e/y] | ELH_0032 | tk_fin | manual_category_map | PAR_0042
ELH | 52 OCGT - Light fuel oil | Gas turbine, open cycle - back pressure - light fuel oil - medium | Financial data | Fixed O&M (*total) [EUR/MW_e/y] | EUR/MW_e/y | 2020 | 0 |  | upper | 2020 | 0 | gas turbine, open cycle - back pressure - light fuel oil - medium | financial data | fixed o&m (*total) [eur/mw_e/y] | ELH_0032 | tk_fin | manual_category_map | PAR_0042
ELH | 52 OCGT - Light fuel oil | Gas turbine, open cycle - back pressure - light fuel oil - medium | Financial data | Fixed O&M (*total) [EUR/MW_e/y] | EUR/MW_e/y | 2020 | 0 |  | upper | 2050 | 0 | gas turbine, open cycle - back pressure - light fuel oil - medium | financial data | fixed o&m (*total) [eur/mw_e/y] | ELH_0032 | tk_fin | manual_category_map | PAR_0042
ELH | 52 OCGT - Light fuel oil | Gas turbine, open cycle - back pressure - light fuel oil - medium | Financial data | Nominal investment (*total) [MEUR/MW_e] | MEUR/MW_e | 2020 | [C, D] | 19 | ctrl | 2015 | 0.41472 | gas turbine, open cycle - back pressure - light fuel oil - medium | financial data | nominal investment (*total) [meur/mw_e] | ELH_0032 | tk_fin | manual_category_map | PAR_0093
ELH | 52 OCGT - Light fuel oil | Gas turbine, open cycle - back pressure - light fuel oil - medium | Financial data | Nominal investment (*total) [MEUR/MW_e] | MEUR/MW_e | 2020 | [C, D] | 19 | ctrl | 2020 | 0.40408 | gas turbine, open cycle - back pressure - light fuel oil - medium | financial data | nominal investment (*total) [meur/mw_e] | ELH_0032 | tk_fin | manual_category_map | PAR_0093
ELH | 52 OCGT - Light fuel oil | Gas turbine, open cycle - back pressure - light fuel oil - medium | Financial data | Nominal investment (*total) [MEUR/MW_e] | MEUR/MW_e | 2020 | [C, D] | 19 | ctrl | 2030 | 0.38281 | gas turbine, open cycle - back pressure - light fuel oil - medium | financial data | nominal investment (*total) [meur/mw_e] | ELH_0032 | tk_fin | manual_category_map | PAR_0093
ELH | 52 OCGT - Light fuel oil | Gas turbine, open cycle - back pressure - light fuel oil - medium | Financial data | Nominal investment (*total) [MEUR/MW_e] | MEUR/MW_e | 2020 | [C, D] | 19 | ctrl | 2050 | 0.36155 | gas turbine, open cycle - back pressure - light fuel oil - medium | financial data | nominal investment (*total) [meur/mw_e] | ELH_0032 | tk_fin | manual_category_map | PAR_0093
ELH | 52 OCGT - Light fuel oil | Gas turbine, open cycle - back pressure - light fuel oil - medium | Financial data | Nominal investment (*total) [MEUR/MW_e] | MEUR/MW_e | 2020 | [C, D] | 19 | lower | 2020 | 0.31901 | gas turbine, open cycle - back pressure - light fuel oil - medium | financial data | nominal investment (*total) [meur/mw_e] | ELH_0032 | tk_fin | manual_category_map | PAR_0093
ELH | 52 OCGT - Light fuel oil | Gas turbine, open cycle - back pressure - light fuel oil - medium | Financial data | Nominal investment (*total) [MEUR/MW_e] | MEUR/MW_e | 2020 | [C, D] | 19 | lower | 2050 | 0.25521 | gas turbine, open cycle - back pressure - light fuel oil - medium | financial data | nominal investment (*total) [meur/mw_e] | ELH_0032 | tk_fin | manual_category_map | PAR_0093
ELH | 52 OCGT - Light fuel oil | Gas turbine, open cycle - back pressure - light fuel oil - medium | Financial data | Nominal investment (*total) [MEUR/MW_e] | MEUR/MW_e | 2020 | [C, D] | 19 | upper | 2020 | 0.47852 | gas turbine, open cycle - back pressure - light fuel oil - medium | financial data | nominal investment (*total) [meur/mw_e] | ELH_0032 | tk_fin | manual_category_map | PAR_0093
ELH | 52 OCGT - Light fuel oil | Gas turbine, open cycle - back pressure - light fuel oil - medium | Financial data | Nominal investment (*total) [MEUR/MW_e] | MEUR/MW_e | 2020 | [C, D] | 19 | upper | 2050 | 0.47852 | gas turbine, open cycle - back pressure - light fuel oil - medium | financial data | nominal investment (*total) [meur/mw_e] | ELH_0032 | tk_fin | manual_category_map | PAR_0093
ELH | 52 OCGT - Light fuel oil | Gas turbine, open cycle - back pressure - light fuel oil - medium | Financial data | Nominal investment (equipment) [MEUR/MW_e] | MEUR/MW_e | 2020 | 0 | 20 | ctrl | 2015 | 0.31901 | gas turbine, open cycle - back pressure - light fuel oil - medium | financial data | nominal investment (equipment) [meur/mw_e] | ELH_0032 | tk_fin | manual_category_map | PAR_0104
ELH | 52 OCGT - Light fuel oil | Gas turbine, open cycle - back pressure - light fuel oil - medium | Financial data | Nominal investment (equipment) [MEUR/MW_e] | MEUR/MW_e | 2020 | 0 | 20 | ctrl | 2020 | 0.31901 | gas turbine, open cycle - back pressure - light fuel oil - medium | financial data | nominal investment (equipment) [meur/mw_e] | ELH_0032 | tk_fin | manual_category_map | PAR_0104
ELH | 52 OCGT - Light fuel oil | Gas turbine, open cycle - back pressure - light fuel oil - medium | Financial data | Nominal investment (equipment) [MEUR/MW_e] | MEUR/MW_e | 2020 | 0 | 20 | ctrl | 2030 | 0.29774 | gas turbine, open cycle - back pressure - light fuel oil - medium | financial data | nominal investment (equipment) [meur/mw_e] | ELH_0032 | tk_fin | manual_category_map | PAR_0104
ELH | 52 OCGT - Light fuel oil | Gas turbine, open cycle - back pressure - light fuel oil - medium | Financial data | Nominal investment (equipment) [MEUR/MW_e] | MEUR/MW_e | 2020 | 0 | 20 | ctrl | 2050 | 0.28711 | gas turbine, open cycle - back pressure - light fuel oil - medium | financial data | nominal investment (equipment) [meur/mw_e] | ELH_0032 | tk_fin | manual_category_map | PAR_0104
ELH | 52 OCGT - Light fuel oil | Gas turbine, open cycle - back pressure - light fuel oil - medium | Financial data | Nominal investment (equipment) [MEUR/MW_e] | MEUR/MW_e | 2020 | 0 | 20 | lower | 2020 | 0 | gas turbine, open cycle - back pressure - light fuel oil - medium | financial data | nominal investment (equipment) [meur/mw_e] | ELH_0032 | tk_fin | manual_category_map | PAR_0104
ELH | 52 OCGT - Light fuel oil | Gas turbine, open cycle - back pressure - light fuel oil - medium | Financial data | Nominal investment (equipment) [MEUR/MW_e] | MEUR/MW_e | 2020 | 0 | 20 | lower | 2050 | 0 | gas turbine, open cycle - back pressure - light fuel oil - medium | financial data | nominal investment (equipment) [meur/mw_e] | ELH_0032 | tk_fin | manual_category_map | PAR_0104
ELH | 52 OCGT - Light fuel oil | Gas turbine, open cycle - back pressure - light fuel oil - medium | Financial data | Nominal investment (equipment) [MEUR/MW_e] | MEUR/MW_e | 2020 | 0 | 20 | upper | 2020 | 0 | gas turbine, open cycle - back pressure - light fuel oil - medium | financial data | nominal investment (equipment) [meur/mw_e] | ELH_0032 | tk_fin | manual_category_map | PAR_0104
ELH | 52 OCGT - Light fuel oil | Gas turbine, open cycle - back pressure - light fuel oil - medium | Financial data | Nominal investment (equipment) [MEUR/MW_e] | MEUR/MW_e | 2020 | 0 | 20 | upper | 2050 | 0 | gas turbine, open cycle - back pressure - light fuel oil - medium | financial data | nominal investment (equipment) [meur/mw_e] | ELH_0032 | tk_fin | manual_category_map | PAR_0104
ELH | 52 OCGT - Light fuel oil | Gas turbine, open cycle - back pressure - light fuel oil - medium | Financial data | Nominal investment (installation) [MEUR/MW_e] | MEUR/MW_e | 2020 | 0 | 20 | ctrl | 2015 | 0.095704 | gas turbine, open cycle - back pressure - light fuel oil - medium | financial data | nominal investment (installation) [meur/mw_e] | ELH_0032 | tk_fin | manual_category_map | PAR_0115
ELH | 52 OCGT - Light fuel oil | Gas turbine, open cycle - back pressure - light fuel oil - medium | Financial data | Nominal investment (installation) [MEUR/MW_e] | MEUR/MW_e | 2020 | 0 | 20 | ctrl | 2020 | 0.08507 | gas turbine, open cycle - back pressure - light fuel oil - medium | financial data | nominal investment (installation) [meur/mw_e] | ELH_0032 | tk_fin | manual_category_map | PAR_0115
ELH | 52 OCGT - Light fuel oil | Gas turbine, open cycle - back pressure - light fuel oil - medium | Financial data | Nominal investment (installation) [MEUR/MW_e] | MEUR/MW_e | 2020 | 0 | 20 | ctrl | 2030 | 0.08507 | gas turbine, open cycle - back pressure - light fuel oil - medium | financial data | nominal investment (installation) [meur/mw_e] | ELH_0032 | tk_fin | manual_category_map | PAR_0115
ELH | 52 OCGT - Light fuel oil | Gas turbine, open cycle - back pressure - light fuel oil - medium | Financial data | Nominal investment (installation) [MEUR/MW_e] | MEUR/MW_e | 2020 | 0 | 20 | ctrl | 2050 | 0.08507 | gas turbine, open cycle - back pressure - light fuel oil - medium | financial data | nominal investment (installation) [meur/mw_e] | ELH_0032 | tk_fin | manual_category_map | PAR_0115
ELH | 52 OCGT - Light fuel oil | Gas turbine, open cycle - back pressure - light fuel oil - medium | Financial data | Nominal investment (installation) [MEUR/MW_e] | MEUR/MW_e | 2020 | 0 | 20 | lower | 2020 | 0 | gas turbine, open cycle - back pressure - light fuel oil - medium | financial data | nominal investment (installation) [meur/mw_e] | ELH_0032 | tk_fin | manual_category_map | PAR_0115
ELH | 52 OCGT - Light fuel oil | Gas turbine, open cycle - back pressure - light fuel oil - medium | Financial data | Nominal investment (installation) [MEUR/MW_e] | MEUR/MW_e | 2020 | 0 | 20 | lower | 2050 | 0 | gas turbine, open cycle - back pressure - light fuel oil - medium | financial data | nominal investment (installation) [meur/mw_e] | ELH_0032 | tk_fin | manual_category_map | PAR_0115
ELH | 52 OCGT - Light fuel oil | Gas turbine, open cycle - back pressure - light fuel oil - medium | Financial data | Nominal investment (installation) [MEUR/MW_e] | MEUR/MW_e | 2020 | 0 | 20 | upper | 2020 | 0 | gas turbine, open cycle - back pressure - light fuel oil - medium | financial data | nominal investment (installation) [meur/mw_e] | ELH_0032 | tk_fin | manual_category_map | PAR_0115
ELH | 52 OCGT - Light fuel oil | Gas turbine, open cycle - back pressure - light fuel oil - medium | Financial data | Nominal investment (installation) [MEUR/MW_e] | MEUR/MW_e | 2020 | 0 | 20 | upper | 2050 | 0 | gas turbine, open cycle - back pressure - light fuel oil - medium | financial data | nominal investment (installation) [meur/mw_e] | ELH_0032 | tk_fin | manual_category_map | PAR_0115
ELH | 52 OCGT - Light fuel oil | Gas turbine, open cycle - back pressure - light fuel oil - medium | Financial data | Startup cost [EUR/MW_e/startup] | EUR/MW_e/startup | 2020 | 0 |  | ctrl | 2015 | 0 | gas turbine, open cycle - back pressure - light fuel oil - medium | financial data | startup cost [eur/mw_e/startup] | ELH_0032 | tk_fin | manual_category_map | PAR_0195
ELH | 52 OCGT - Light fuel oil | Gas turbine, open cycle - back pressure - light fuel oil - medium | Financial data | Startup cost [EUR/MW_e/startup] | EUR/MW_e/startup | 2020 | 0 |  | ctrl | 2020 | 0 | gas turbine, open cycle - back pressure - light fuel oil - medium | financial data | startup cost [eur/mw_e/startup] | ELH_0032 | tk_fin | manual_category_map | PAR_0195
ELH | 52 OCGT - Light fuel oil | Gas turbine, open cycle - back pressure - light fuel oil - medium | Financial data | Startup cost [EUR/MW_e/startup] | EUR/MW_e/startup | 2020 | 0 |  | ctrl | 2030 | 0 | gas turbine, open cycle - back pressure - light fuel oil - medium | financial data | startup cost [eur/mw_e/startup] | ELH_0032 | tk_fin | manual_category_map | PAR_0195
ELH | 52 OCGT - Light fuel oil | Gas turbine, open cycle - back pressure - light fuel oil - medium | Financial data | Startup cost [EUR/MW_e/startup] | EUR/MW_e/startup | 2020 | 0 |  | ctrl | 2050 | 0 | gas turbine, open cycle - back pressure - light fuel oil - medium | financial data | startup cost [eur/mw_e/startup] | ELH_0032 | tk_fin | manual_category_map | PAR_0195
ELH | 52 OCGT - Light fuel oil | Gas turbine, open cycle - back pressure - light fuel oil - medium | Financial data | Startup cost [EUR/MW_e/startup] | EUR/MW_e/startup | 2020 | 0 |  | lower | 2020 | 0 | gas turbine, open cycle - back pressure - light fuel oil - medium | financial data | startup cost [eur/mw_e/startup] | ELH_0032 | tk_fin | manual_category_map | PAR_0195
ELH | 52 OCGT - Light fuel oil | Gas turbine, open cycle - back pressure - light fuel oil - medium | Financial data | Startup cost [EUR/MW_e/startup] | EUR/MW_e/startup | 2020 | 0 |  | lower | 2050 | 0 | gas turbine, open cycle - back pressure - light fuel oil - medium | financial data | startup cost [eur/mw_e/startup] | ELH_0032 | tk_fin | manual_category_map | PAR_0195
ELH | 52 OCGT - Light fuel oil | Gas turbine, open cycle - back pressure - light fuel oil - medium | Financial data | Startup cost [EUR/MW_e/startup] | EUR/MW_e/startup | 2020 | 0 |  | upper | 2020 | 0 | gas turbine, open cycle - back pressure - light fuel oil - medium | financial data | startup cost [eur/mw_e/startup] | ELH_0032 | tk_fin | manual_category_map | PAR_0195
ELH | 52 OCGT - Light fuel oil | Gas turbine, open cycle - back pressure - light fuel oil - medium | Financial data | Startup cost [EUR/MW_e/startup] | EUR/MW_e/startup | 2020 | 0 |  | upper | 2050 | 0 | gas turbine, open cycle - back pressure - light fuel oil - medium | financial data | startup cost [eur/mw_e/startup] | ELH_0032 | tk_fin | manual_category_map | PAR_0195
ELH | 52 OCGT - Light fuel oil | Gas turbine, open cycle - back pressure - light fuel oil - medium | Financial data | Variable O&M (*total) [EUR/MWh_e] | EUR/MWh_e | 2020 | 0 |  | ctrl | 2015 | 0 | gas turbine, open cycle - back pressure - light fuel oil - medium | financial data | variable o&m (*total) [eur/mwh_e] | ELH_0032 | tk_fin | manual_category_map | PAR_0201
ELH | 52 OCGT - Light fuel oil | Gas turbine, open cycle - back pressure - light fuel oil - medium | Financial data | Variable O&M (*total) [EUR/MWh_e] | EUR/MWh_e | 2020 | 0 |  | ctrl | 2020 | 0 | gas turbine, open cycle - back pressure - light fuel oil - medium | financial data | variable o&m (*total) [eur/mwh_e] | ELH_0032 | tk_fin | manual_category_map | PAR_0201
ELH | 52 OCGT - Light fuel oil | Gas turbine, open cycle - back pressure - light fuel oil - medium | Financial data | Variable O&M (*total) [EUR/MWh_e] | EUR/MWh_e | 2020 | 0 |  | ctrl | 2030 | 0 | gas turbine, open cycle - back pressure - light fuel oil - medium | financial data | variable o&m (*total) [eur/mwh_e] | ELH_0032 | tk_fin | manual_category_map | PAR_0201
ELH | 52 OCGT - Light fuel oil | Gas turbine, open cycle - back pressure - light fuel oil - medium | Financial data | Variable O&M (*total) [EUR/MWh_e] | EUR/MWh_e | 2020 | 0 |  | ctrl | 2050 | 0 | gas turbine, open cycle - back pressure - light fuel oil - medium | financial data | variable o&m (*total) [eur/mwh_e] | ELH_0032 | tk_fin | manual_category_map | PAR_0201
ELH | 52 OCGT - Light fuel oil | Gas turbine, open cycle - back pressure - light fuel oil - medium | Financial data | Variable O&M (*total) [EUR/MWh_e] | EUR/MWh_e | 2020 | 0 |  | lower | 2020 | 0 | gas turbine, open cycle - back pressure - light fuel oil - medium | financial data | variable o&m (*total) [eur/mwh_e] | ELH_0032 | tk_fin | manual_category_map | PAR_0201
ELH | 52 OCGT - Light fuel oil | Gas turbine, open cycle - back pressure - light fuel oil - medium | Financial data | Variable O&M (*total) [EUR/MWh_e] | EUR/MWh_e | 2020 | 0 |  | lower | 2050 | 0 | gas turbine, open cycle - back pressure - light fuel oil - medium | financial data | variable o&m (*total) [eur/mwh_e] | ELH_0032 | tk_fin | manual_category_map | PAR_0201
ELH | 52 OCGT - Light fuel oil | Gas turbine, open cycle - back pressure - light fuel oil - medium | Financial data | Variable O&M (*total) [EUR/MWh_e] | EUR/MWh_e | 2020 | 0 |  | upper | 2020 | 0 | gas turbine, open cycle - back pressure - light fuel oil - medium | financial data | variable o&m (*total) [eur/mwh_e] | ELH_0032 | tk_fin | manual_category_map | PAR_0201
ELH | 52 OCGT - Light fuel oil | Gas turbine, open cycle - back pressure - light fuel oil - medium | Financial data | Variable O&M (*total) [EUR/MWh_e] | EUR/MWh_e | 2020 | 0 |  | upper | 2050 | 0 | gas turbine, open cycle - back pressure - light fuel oil - medium | financial data | variable o&m (*total) [eur/mwh_e] | ELH_0032 | tk_fin | manual_category_map | PAR_0201
ELH | 52 OCGT - Light fuel oil | Gas turbine, open cycle - back pressure - light fuel oil - medium | Regulation ability | Cold start-up time [hours] | hours |  | A | 18 | ctrl | 2015 | 0.18 | gas turbine, open cycle - back pressure - light fuel oil - medium | regulation ability | cold start-up time [hours] | ELH_0032 | tk_reg | manual_category_map | PAR_0022
ELH | 52 OCGT - Light fuel oil | Gas turbine, open cycle - back pressure - light fuel oil - medium | Regulation ability | Cold start-up time [hours] | hours |  | A | 18 | ctrl | 2020 | 0.18 | gas turbine, open cycle - back pressure - light fuel oil - medium | regulation ability | cold start-up time [hours] | ELH_0032 | tk_reg | manual_category_map | PAR_0022
ELH | 52 OCGT - Light fuel oil | Gas turbine, open cycle - back pressure - light fuel oil - medium | Regulation ability | Cold start-up time [hours] | hours |  | A | 18 | ctrl | 2030 | 0.18 | gas turbine, open cycle - back pressure - light fuel oil - medium | regulation ability | cold start-up time [hours] | ELH_0032 | tk_reg | manual_category_map | PAR_0022
ELH | 52 OCGT - Light fuel oil | Gas turbine, open cycle - back pressure - light fuel oil - medium | Regulation ability | Cold start-up time [hours] | hours |  | A | 18 | ctrl | 2050 | 0.18 | gas turbine, open cycle - back pressure - light fuel oil - medium | regulation ability | cold start-up time [hours] | ELH_0032 | tk_reg | manual_category_map | PAR_0022
ELH | 52 OCGT - Light fuel oil | Gas turbine, open cycle - back pressure - light fuel oil - medium | Regulation ability | Warm start-up time [hours] | hours |  | A | 18 | ctrl | 2015 | 0.09 | gas turbine, open cycle - back pressure - light fuel oil - medium | regulation ability | warm start-up time [hours] | ELH_0032 | tk_reg | manual_category_map | PAR_0211
ELH | 52 OCGT - Light fuel oil | Gas turbine, open cycle - back pressure - light fuel oil - medium | Regulation ability | Warm start-up time [hours] | hours |  | A | 18 | ctrl | 2020 | 0.09 | gas turbine, open cycle - back pressure - light fuel oil - medium | regulation ability | warm start-up time [hours] | ELH_0032 | tk_reg | manual_category_map | PAR_0211
ELH | 52 OCGT - Light fuel oil | Gas turbine, open cycle - back pressure - light fuel oil - medium | Regulation ability | Warm start-up time [hours] | hours |  | A | 18 | ctrl | 2030 | 0.09 | gas turbine, open cycle - back pressure - light fuel oil - medium | regulation ability | warm start-up time [hours] | ELH_0032 | tk_reg | manual_category_map | PAR_0211
ELH | 52 OCGT - Light fuel oil | Gas turbine, open cycle - back pressure - light fuel oil - medium | Regulation ability | Warm start-up time [hours] | hours |  | A | 18 | ctrl | 2050 | 0.09 | gas turbine, open cycle - back pressure - light fuel oil - medium | regulation ability | warm start-up time [hours] | ELH_0032 | tk_reg | manual_category_map | PAR_0211

## Notes
Back to Index
catalogue_key | ws | description
ELH | 01 Coal CHP | A. The Cb values have been calculated from the electricity efficiencies in condensation mode, the Cv values and a total efficiency (electricity plus heat) in full back-pressure mode of 90%. Cf. Annex 1.
ELH | 01 Coal CHP | B. The data for SO2 and NOx emissions assume flue gas desulphurisation (wet gypsum) and DeNOx equipment of the "high dust" SCR type.
ELH | 01 Coal CHP | C. Supercritical in 2010 and ultra-supercritical from 2020.
ELH | 01 Coal CHP | D. Please refer to section 'Regulation ability' in the above qualitative description.
ELH | 01 Coal CHP | E. Outage rates are generally about 5% for plants that are 10-20 years old. Unless the plant is refurbished, the rate increases to 20% for plants that are 40 years old (ref. 7)
ELH | 01 Coal CHP | F. It is assumed that the cost is falling by 0.2 % p.a. Defaltor 2011-2015: 1.059
ELH | 01 Coal CHP | *. Subscript abbreviations used in the datasheets: input = _i, electricity production = _e, heat production = _h
ELH | 01 Coal CHP | **. The empty square brackets [] denote parameters expressed in terms of a proportion. The raw data is in the raw decimal form, but note that these values are formated as percentage in the wide report tables for readability.
ELH | 02 LTE existing plant | A. Values will generally be similar to those of the plant prior to Life Time Extention (LTE).
ELH | 02 LTE existing plant | B. Values will depend on those of the plant prior to LTE, however the average fixed O&M cost may increase slightly for the extension period compared with the original life time to accomodate the necessary reinvestments during the extended life time.
ELH | 02 LTE existing plant | C. Investment costs will vary largely, depending on the necessary scope of work. The indicated range represents typical cases where 20-25 years Danish coal power CHP plants have been life time extended to obtain additional 15 years life time (based mainly on budgetted values).
ELH | 02 LTE existing plant | D. Variable O&M costs will in general be similar or a bit smaller to those of the plant prior to LTE. The reason for the small improvement is when you compare it to just before the LTE. When compared to the average over the lifetime the O&M costs will be similar.
ELH | 02 LTE existing plant | E. Values will generally be similar to those of the plant prior to LTE. Average efficiencies over the lifetime will be similar to the plant prior to LTE, but the efficiencies just after the LTE will be better than that of the plant just before the LTE.
ELH | 02 LTE existing plant | F. Values for year 2050 are not considered relevant since new coal fired power plants are not expected to be built
ELH | 02 LTE existing plant | G. It is assumed that plants emissions prior to the LTE is within the legal limits.
ELH | 02 LTE existing plant | *. Subscript abbreviations used in the datasheets: input = _i, electricity production = _e, heat production = _h
ELH | 02 LTE existing plant | **. The empty square brackets [] denote parameters expressed in terms of a proportion. The raw data is in the raw decimal form, but note that these values are formated as percentage in the wide report tables for readability.
ELH | 03a Coal to wood pellets exi bo | A. Value depend on the original plant. Value indicate the estimated change from the original value (unit is the same as the paramter).
ELH | 03a Coal to wood pellets exi bo | B. Typically the electricity efficiency will be 1-2 % point lower than that of the plant prior to conversion. The thermal efficiency is typically unchanged, thus the Cb value decreases, meaning more heat is produced compared to electricity.
ELH | 03a Coal to wood pellets exi bo | C. Values for year 2050 are not considered relevant since it is assumed that all coal fired plants in Denmark have been rebuilt or decommissioned.
ELH | 03a Coal to wood pellets exi bo | D. Some additional under roof space (or silos) will be required for storage of pellets compared to coal (estimated 50%-100% extra m3 storage). But not more floor space (m2).
ELH | 03a Coal to wood pellets exi bo | E. The nominal investment assumes that the original plant is aged and therefore include investment for a general life time extension campaign
ELH | 03a Coal to wood pellets exi bo | F. The variable O&M costs will be similar to those of the original plant, however fixed O&M costs are likely to increase by 10-20%
ELH | 03a Coal to wood pellets exi bo | G. Assumed the same emission values from the datasheet of new biomass plants (wood chips). See references and notes in the datasheet '09 Biomass CHP, Steam Turbine - Large steam turbine, Woodchips'.
ELH | 03a Coal to wood pellets exi bo | I. It is assumed that plants that are refurbished in 2015 have an electric efficiency of 41% and a CB coefficient of 0.556. Plants refurbished in 2020 have an electric efficiency of 42% and a CB coefficient of 0.64. Plants refurbished in 2030 have an electric efficiency of 44% and a CB coefficient of 0.77. The estimates are made based on Danish CHP plants that are commissioned in 1990, 1995 and 2005.
ELH | 03a Coal to wood pellets exi bo | J. It is assumed that that Flue Gas Desulphurization plant is bypassed (stopped) due to low Sulphur content in wood pellet fuel
ELH | 03a Coal to wood pellets exi bo | K. O&M cost and CAPEX has been estimated by Ramboll in April 2019 based on input from DE/Ørsted and data from UK Department for Business, Energy & Industry strategy (BEIS) in their Electricity Generation Cost report from 2016.
ELH | 03a Coal to wood pellets exi bo | *. Subscript abbreviations used in the datasheets: input = _i, electricity production = _e, heat production = _h
ELH | 03a Coal to wood pellets exi bo | **. The empty square brackets [] denote parameters expressed in terms of a proportion. The raw data is in the raw decimal form, but note that these values are formated as percentage in the wide report tables for readability.
ELH | 03b Coal to wood chips n. boile | A. Value depend on the original plant.
ELH | 03b Coal to wood chips n. boile | B. Typically the electricity efficiency will be 1-2 % point lower than that of the plant prior to conversion. The thermal efficiency will typically increase to around 105%. thus the Cb value decreases. meaning more heat is produced compared to electricity. This is mainly due to implementation of exhaust gas condenser.
ELH | 03b Coal to wood chips n. boile | C. Values for year 2050 are not considered relevant since it is assumed that all coal fired plants in Denmark have been rebuilt or decommissioned.
ELH | 03b Coal to wood chips n. boile | D. Some additional space will be required for storage of chips (estimated 50%-100% extra).
ELH | 03b Coal to wood chips n. boile | E. The nominal investment assumes that the original plant is aged and therefore include investment for a general life time extension campaign
ELH | 03b Coal to wood chips n. boile | F. The fixed O&M costs are likely to increase by 10-20%. whereas the variable O&M costs are likely to increase approx. 50%.
ELH | 03b Coal to wood chips n. boile | G. Emission values from the datasheet of new CFB biomass plants. See references and notes in the datasheet 'Large Biomass Circulating Fluidized Bed Combustion Systems (CFBC) for wood'.
ELH | 03b Coal to wood chips n. boile | I. The regulation time of the boiler will often increase due to slower burning of chips compared to pulverized fuel. Depending of the other thermal limitations in the cycle (e.g. in the turbines) this will have no change or an increase in the regulation time.
ELH | 03b Coal to wood chips n. boile | J. It is assumed that plants that are refurbished in 2015 have an electric efficiency of 41% and a CB coefficient of 0.56. Plants refurbished in 2020 have an electric efficiency of 42% and a CB coefficient of 0.64. Plants refurbished in 2030 have an electric efficiency of 44% and a CB coefficient of 0.77. The estimates are made based on Danish CHP plants that are commissioned in 1990, 1995 and 2005.
ELH | 03b Coal to wood chips n. boile | K. O&M cost are copied from 09 Large Wood Chip CHP corrected with efficiency. Note that all financial data are absolute values and not relative to coal.
ELH | 03b Coal to wood chips n. boile | *. Subscript abbreviations used in the datasheets: input = _i, electricity production = _e, heat production = _h
ELH | 03b Coal to wood chips n. boile | **. The empty square brackets [] denote parameters expressed in terms of a proportion. The raw data is in the raw decimal form, but note that these values are formated as percentage in the wide report tables for readability.
ELH | 03c coal to wood chips exi. boi | A. Value depend on the original plant.
ELH | 03c coal to wood chips exi. boi | B. Typically the electricity efficiency will be 3-4 % point lower than that of the plant prior to conversion. The thermal efficiency is increased to approximately 100% because of flue gas condensation in drying process, thus the Cb value decreases, meaning more heat is produced compared to electricity.
ELH | 03c coal to wood chips exi. boi | C. Values for year 2050 are not considered relevant since it is assumed that all coal fired plants in Denmark have been rebuilt or decommissioned.
ELH | 03c coal to wood chips exi. boi | D. Some additional space will be required for storage of chips (estimated 50%-100% extra) and for the drying plant.
ELH | 03c coal to wood chips exi. boi | E. The nominal investment assumes that the original plant is aged and therefore include investment for a general life time extension campaign
ELH | 03c coal to wood chips exi. boi | F. Both variable and fixed O&M costs are likely to increase by 40-50% from the original plant.
ELH | 03c coal to wood chips exi. boi | G. Assumed the same emission values from the datasheet of new biomass plants (wood chips). See references and notes in the datasheet '09 Biomass CHP, Steam Turbine - Large steam turbine, Woodchips'.
ELH | 03c coal to wood chips exi. boi | I. It is assumed that plants that are refurbished in 2015 have an electric efficiency of 41% and a CB coefficient of 0.57. Plants refurbished in 2020 have an electric efficiency of 42% and a CB coefficient of 0.64. Plants refurbished in 2030 have an electric efficiency of 44% and a CB coefficient of 0.77. The estimates are made based on Danish CHP plants that are commissioned in 1990, 1995 and 2005.
ELH | 03c coal to wood chips exi. boi | *. Subscript abbreviations used in the datasheets: input = _i, electricity production = _e, heat production = _h
ELH | 03c coal to wood chips exi. boi | **. The empty square brackets [] denote parameters expressed in terms of a proportion. The raw data is in the raw decimal form, but note that these values are formated as percentage in the wide report tables for readability.
ELH | 03d coal to wood chips exi. boi | A. Based on existing converted coal plant 50-90 MW capacity
ELH | 03d coal to wood chips exi. boi | B. The estimated electrcial efficiency is 27 %. It is assumed that plants are equipped with Flue Gas Condensation having total efficiency of 105 %
ELH | 03d coal to wood chips exi. boi | C. Values are based on Data sheet for Wood Chips CHP, Large
ELH | 03d coal to wood chips exi. boi | D. O&M data are based data sheet 09 Wood chips CHP, Large, the specific values based on electricity has been corrected base on efficiency
ELH | 03d coal to wood chips exi. boi | E. Uncertainty estimate applies for 2015 value
ELH | 03d coal to wood chips exi. boi | *. Subscript abbreviations used in the datasheets: input = _i, electricity production = _e, heat production = _h
ELH | 03d coal to wood chips exi. boi | **. The empty square brackets [] denote parameters expressed in terms of a proportion. The raw data is in the raw decimal form, but note that these values are formated as percentage in the wide report tables for readability.
ELH | 04 Gas turb. simple cycle, L | A. Very low efficiency at low loads and often increased Nox emisison
ELH | 04 Gas turb. simple cycle, L | B. Insurance excluded, unknown. Daily start assumed
ELH | 04 Gas turb. simple cycle, L | C. Power related
ELH | 04 Gas turb. simple cycle, L | D. Based on Dry Low NOx (DLN) techniques
ELH | 04 Gas turb. simple cycle, L | E. Technical- and design life most often > 25 years
ELH | 04 Gas turb. simple cycle, L | F. Electrical output
ELH | 04 Gas turb. simple cycle, L | G. Combined with DGC assumptions, CHP configuration
ELH | 04 Gas turb. simple cycle, L | H. GT's (5 MWe) are available including internal recuperator; the electrical nominal efficiency is then 37 % (LCV basis)
ELH | 04 Gas turb. simple cycle, L | I. No data available, no known use
ELH | 04 Gas turb. simple cycle, L | J. Not relevant for this CHP configuration
ELH | 04 Gas turb. simple cycle, L | K. No data available
ELH | 04 Gas turb. simple cycle, L | L. DGC Estimate
ELH | 04 Gas turb. simple cycle, L | M. Air preheating by internal recuperation included
ELH | 04 Gas turb. simple cycle, L | *. Subscript abbreviations used in the datasheets: input = _i, electricity production = _e, heat production = _h
ELH | 04 Gas turb. simple cycle, L | **. The empty square brackets [] denote parameters expressed in terms of a proportion. The raw data is in the raw decimal form, but note that these values are formated as percentage in the wide report tables for readability.
ELH | 04 Gas turb. simple cycle Sm-Me | A. Very low efficiency at low loads and often increased Nox emisison
ELH | 04 Gas turb. simple cycle Sm-Me | B. Insurance excluded, unknown. Daily start assumed
ELH | 04 Gas turb. simple cycle Sm-Me | C. Power related
ELH | 04 Gas turb. simple cycle Sm-Me | D. Based on Dry Low NOx (DLN) techniques
ELH | 04 Gas turb. simple cycle Sm-Me | E. Technical- and design life most often > 25 years
ELH | 04 Gas turb. simple cycle Sm-Me | F. Electrical output
ELH | 04 Gas turb. simple cycle Sm-Me | G. Combined with DGC assumptions, CHP configuration
ELH | 04 Gas turb. simple cycle Sm-Me | H. GT's (5 MWe) are available including internal recuperator; the electrical nominal efficiency is then 37 % (LCV basis)
ELH | 04 Gas turb. simple cycle Sm-Me | I. No data available, no known use
ELH | 04 Gas turb. simple cycle Sm-Me | J. Not relevant for this CHP configuration
ELH | 04 Gas turb. simple cycle Sm-Me | K. No data available
ELH | 04 Gas turb. simple cycle Sm-Me | L. DGC Estimate
ELH | 04 Gas turb. simple cycle Sm-Me | M. Air preheating by internal recuperation included
ELH | 04 Gas turb. simple cycle Sm-Me | *. Subscript abbreviations used in the datasheets: input = _i, electricity production = _e, heat production = _h
ELH | 04 Gas turb. simple cycle Sm-Me | **. The empty square brackets [] denote parameters expressed in terms of a proportion. The raw data is in the raw decimal form, but note that these values are formated as percentage in the wide report tables for readability.
ELH | 04 Gas turb. simple cycle Micro | A. Very low efficiency at low loads and often increased Nox emisison
ELH | 04 Gas turb. simple cycle Micro | B. Insurance excluded, unknown. Daily start assumed
ELH | 04 Gas turb. simple cycle Micro | C. Power related
ELH | 04 Gas turb. simple cycle Micro | D. Based on Dry Low NOx (DLN) techniques
ELH | 04 Gas turb. simple cycle Micro | E. Technical- and design life most often > 25 years
ELH | 04 Gas turb. simple cycle Micro | F. Electrical output
ELH | 04 Gas turb. simple cycle Micro | G. Combined with DGC assumptions, CHP configuration
ELH | 04 Gas turb. simple cycle Micro | H. GT's (5 MWe) are available including internal recuperator; the electrical nominal efficiency is then 37 % (LCV basis)
ELH | 04 Gas turb. simple cycle Micro | I. No data available, no known use
ELH | 04 Gas turb. simple cycle Micro | J. Not relevant for this CHP configuration
ELH | 04 Gas turb. simple cycle Micro | K. No data available
ELH | 04 Gas turb. simple cycle Micro | L. DGC Estimate
ELH | 04 Gas turb. simple cycle Micro | M. Air preheating by internal recuperation included
ELH | 04 Gas turb. simple cycle Micro | *. Subscript abbreviations used in the datasheets: input = _i, electricity production = _e, heat production = _h
ELH | 04 Gas turb. simple cycle Micro | **. The empty square brackets [] denote parameters expressed in terms of a proportion. The raw data is in the raw decimal form, but note that these values are formated as percentage in the wide report tables for readability.
ELH | 05 Gas turb. CC, steam extract. | A. Low efficiency at low loads and often increased NOx emission
ELH | 05 Gas turb. CC, steam extract. | B. Limited availability of data
ELH | 05 Gas turb. CC, steam extract. | C. Power related
ELH | 05 Gas turb. CC, steam extract. | D. Based on Dry Low NOx (DLN) techniques
ELH | 05 Gas turb. CC, steam extract. | E. Technical- and design life most often > 25 years
ELH | 05 Gas turb. CC, steam extract. | F. Electrical output
ELH | 05 Gas turb. CC, steam extract. | G. CHP configuration, Including DGC assumptions
ELH | 05 Gas turb. CC, steam extract. | H. Manufacturers says down to 30 minute
ELH | 05 Gas turb. CC, steam extract. | I. No data available
ELH | 05 Gas turb. CC, steam extract. | J. Data on Cv from the 2012 version roughly adjusted for higher electricity efficiency
ELH | 05 Gas turb. CC, steam extract. | K. No known use
ELH | 05 Gas turb. CC, steam extract. | L. No Relevance for Back Pressure Lay Out
ELH | 05 Gas turb. CC, steam extract. | M. Upward regulation is typically 10 - 15 %/min, while downward regulation is > 30 % /min
ELH | 05 Gas turb. CC, steam extract. | *. Subscript abbreviations used in the datasheets: input = _i, electricity production = _e, heat production = _h
ELH | 05 Gas turb. CC, steam extract. | **. The empty square brackets [] denote parameters expressed in terms of a proportion. The raw data is in the raw decimal form, but note that these values are formated as percentage in the wide report tables for readability.
ELH | 05 Gas turb. CC, Back-pressure | A. Low efficiency at low loads and often increased NOx emission
ELH | 05 Gas turb. CC, Back-pressure | B. Limited availability of data
ELH | 05 Gas turb. CC, Back-pressure | C. Power related
ELH | 05 Gas turb. CC, Back-pressure | D. Based on Dry Low NOx (DLN) techniques
ELH | 05 Gas turb. CC, Back-pressure | E. Technical- and design life most often > 25 years
ELH | 05 Gas turb. CC, Back-pressure | F. Electrical output
ELH | 05 Gas turb. CC, Back-pressure | G. CHP configuration, Including DGC assumptions
ELH | 05 Gas turb. CC, Back-pressure | H. Manufacturers says down to 30 minute
ELH | 05 Gas turb. CC, Back-pressure | I. No data available
ELH | 05 Gas turb. CC, Back-pressure | J. Data on Cv from the 2012 version roughly adjusted for higher electricity efficiency
ELH | 05 Gas turb. CC, Back-pressure | K. No known use
ELH | 05 Gas turb. CC, Back-pressure | L. No Relevance for Back Pressure Lay Out
ELH | 05 Gas turb. CC, Back-pressure | M. Upward regulation is typically 10 - 15 %/min, while downward regulation is > 30 % /min
ELH | 05 Gas turb. CC, Back-pressure | *. Subscript abbreviations used in the datasheets: input = _i, electricity production = _e, heat production = _h
ELH | 05 Gas turb. CC, Back-pressure | **. The empty square brackets [] denote parameters expressed in terms of a proportion. The raw data is in the raw decimal form, but note that these values are formated as percentage in the wide report tables for readability.
ELH | 06 Gas engines, natural gas | A. Ref 1, 2 and 3 is used for 2015 values for 3 - 10 MWe engine, 1 MWe engine 4-5 % points less. Ref 4 & 5 is used for predictions for the future years.
ELH | 06 Gas engines, natural gas | B. The construction time given is for a medium size installation; small installations can be erected in a shorter period
ELH | 06 Gas engines, natural gas | C. Engines have been build and demonstrated for short start up < 1 minute for full electrical load. This includes large engines
ELH | 06 Gas engines, natural gas | D. Technical- and design life most often > 25 years
ELH | 06 Gas engines, natural gas | E. For a medium size engine; small engines with less thermal mass might be faster
ELH | 06 Gas engines, natural gas | F. When operating 4000 hours a year
ELH | 06 Gas engines, natural gas | G. Only relevant for steam based CHP
ELH | 06 Gas engines, natural gas | H. No data available
ELH | 06 Gas engines, natural gas | I. DGC estimate for years 2030, 2050
ELH | 06 Gas engines, natural gas | J. No known use, data from n-gas engines
ELH | 06 Gas engines, natural gas | K. Sulphur is removed in the biogas processing, according to manufactures spec. Lower values for biogas from waste water
ELH | 06 Gas engines, natural gas | *. Subscript abbreviations used in the datasheets: input = _i, electricity production = _e, heat production = _h
ELH | 06 Gas engines, natural gas | **. The empty square brackets [] denote parameters expressed in terms of a proportion. The raw data is in the raw decimal form, but note that these values are formated as percentage in the wide report tables for readability.
ELH | 06 Gas engines, biogas | A. Ref 1, 2 and 3 is used for 2015 values for 3 - 10 MWe engine, 1 MWe engine 4-5 % points less. Ref 4 & 5 is used for predictions for the future years.
ELH | 06 Gas engines, biogas | B. The construction time given is for a medium size installation; small installations can be erected in a shorter period
ELH | 06 Gas engines, biogas | C. Engines have been build and demonstrated for short start up < 1 minute for full electrical load. This includes large engines
ELH | 06 Gas engines, biogas | D. Technical- and design life most often > 25 years
ELH | 06 Gas engines, biogas | E. For a medium size engine; small engines with less thermal mass might be faster
ELH | 06 Gas engines, biogas | F. When operating 4000 hours a year
ELH | 06 Gas engines, biogas | G. Only relevant for steam based CHP
ELH | 06 Gas engines, biogas | H. No data available
ELH | 06 Gas engines, biogas | I. DGC estimate for years 2030, 2050
ELH | 06 Gas engines, biogas | J. No known use, data from n-gas engines
ELH | 06 Gas engines, biogas | K. Sulphur is removed in the biogas processing, according to manufactures spec. Lower values for biogas from waste water
ELH | 06 Gas engines, biogas | *. Subscript abbreviations used in the datasheets: input = _i, electricity production = _e, heat production = _h
ELH | 06 Gas engines, biogas | **. The empty square brackets [] denote parameters expressed in terms of a proportion. The raw data is in the raw decimal form, but note that these values are formated as percentage in the wide report tables for readability.
ELH | 08 WtE CHP, Large, 40 degree | A. Assumed lower heating value 10.6 MJ/kg, waste input 74.7 tph = tonnes per hour (incineration capacity) divided in two, equally sized furnace/boiler units , corresponding to thermal input of 2x110 MW. One common turbine/generator set is foreseen. Live steam pressure in base case 50 bara, temperature 425 °C of 2015 and 2020, increasing to 440 °C and 450 °C, in 2030 and 2050, respectively. Efficiencies refer to lower heating value.
ELH | 08 WtE CHP, Large, 40 degree | B. With flue gas condensation (condensation through heat exchange with DH-water, only) and a back-pressure turbine/condenser system optimised at DH return temperature 40°C and flow 80°C.
ELH | 08 WtE CHP, Large, 40 degree | C. Annual average heat output is higher than nameplate because the total efficiency is constant, and the annual average electricity generation is lower than nameplate electricity output. The parasitic electricity consumption has been subtracted in the listed electricity efficiencies.
ELH | 08 WtE CHP, Large, 40 degree | D. Additional heat potential for heat pump is the flue gas condensation potential remaining after the direct condensation stage (condensation by heat exchange with DH-water). Direct condensation is included in all cases, and combustion air humidification is included in lower/upper ranges of 2020 and 2050.
ELH | 08 WtE CHP, Large, 40 degree | E. Focus on availability and ambitions of 2 years' continuous operation is expected to gradually reduce planned outage.
ELH | 08 WtE CHP, Large, 40 degree | F. Regulation and start-up refer to electricity generation controlled by the turbine operation.The WtE facility would usually be operating at 100% thermal input, and the electricity output is controlled to the desired level by use of turbine by-pass, by which excess steam is used to produce DH-energy. Warm start-up time refers to 2 days down-time of the turbine.
ELH | 08 WtE CHP, Large, 40 degree | G. The combustion process and boiler may be regulated approx. 1% per minute considering extensive use of inconell (in stead of refractory, which may limit rate of change to 0.5% per minute). Minimum load is typically 70% of thermal input under which limit it may be difficult to comply with the requirement of min. 2 sec residence time of the flue gas at min. 850 °C after the last air injection. Below this limit it may also be a challenge to ensure sufficient superheating of the steam. Warm start-up of the combustion process is typically 8 hours and cold start-up is 8 hours.
ELH | 08 WtE CHP, Large, 40 degree | H. Assumed low SO2-emission 1 g/GJ in 2015 considering the use of flue gas condensation by wet scrubbing down-stream the flue gas treatment system. Sulphur content in fuel 270 g/GJ.
ELH | 08 WtE CHP, Large, 40 degree | I. Increased focus on NOx reduction is expected in the future, requiring use of SNCR technology to its utmost potential by 2030 (at 60 g/GJ) and use of the more effective catalytic SCR-technology by 2050. The SCR-technology entails additional investment.
ELH | 08 WtE CHP, Large, 40 degree | J. N2O is expected to be related primarily to the use of SNCR using urea injection. This is why little N2O is expected when the SCR-deNOx technology is used (indicated by very low NOx-level).
ELH | 08 WtE CHP, Large, 40 degree | K. Variable O&M cost includes consumables (for FGT etc.), disposal of residues, small share of staff-cost and maintenance cost. Cost for disposal of recovered flue gas condensate is included at a rate of 1.0 EUR/tonne of condensate. Electricity consumption is not included for CHP, and revenues from sale of electricity and heat are not included. Taxes are not included.
ELH | 08 WtE CHP, Large, 40 degree | L. Fixed O&M include amongst other things the major part of staffing and maintenance, analyses, research and development, accounting, insurances, fees, memberships, office. Not included are finance cost, depreciation and amortisation.
ELH | 08 WtE CHP, Large, 40 degree | M. Installation includes civils works (including waste bunker) and project cost.
ELH | 08 WtE CHP, Large, 40 degree | N. Assuming LOT-based tendering of electromechanical equipment. EPC contracting is expected at unchanged or slightly higher cost (0-10%), provided only construction is included in the EPC contract.
ELH | 08 WtE CHP, Large, 40 degree | O. Binary value where 1 = yes and 0 = no
ELH | 08 WtE CHP, Large, 40 degree | *. Subscript abbreviations used in the datasheets: input = _i, electricity production = _e, heat production = _h
ELH | 08 WtE CHP, Large, 40 degree | **. The empty square brackets [] denote parameters expressed in terms of a proportion. The raw data is in the raw decimal form, but note that these values are formated as percentage in the wide report tables for readability.
ELH | 08 WtE CHP, Large, 50 degree | A. Assumed lower heating value 10.6 MJ/kg, waste input 74.7 tph = tonnes per hour (incineration capacity) divided in two, equally sized furnace/boiler units , corresponding to thermal input of 2x110 MW. One common turbine/generator set is foreseen. Live steam pressure in base case 50 bara, temperature 425 °C of 2015 and 2020, increasing to 440 °C and 450 °C, in 2030 and 2050, respectively. Efficiencies refer to lower heating value.
ELH | 08 WtE CHP, Large, 50 degree | B. With flue gas condensation (condensation through heat exchange with DH-water, only) and a back-pressure turbine/condenser system optimised at DH return temperature 50°C and flow 100°C.
ELH | 08 WtE CHP, Large, 50 degree | C. Annual average heat output is higher than nameplate because the total efficiency is constant, and the annual average electricity generation is lower than nameplate electricity output. The parasitic electricity consumption has been subtracted in the listed electricity efficiencies.
ELH | 08 WtE CHP, Large, 50 degree | D. Additional heat potential for heat pump is the flue gas condensation potential remaining after the direct condensation stage (condensation by heat exchange with DH-water). Direct condensation is included in all cases, and combustion air humidification is included in lower/upper ranges of 2020 and 2050.
ELH | 08 WtE CHP, Large, 50 degree | E. Focus on availability and ambitions of 2 years' continuous operation is expected to gradually reduce planned outage.
ELH | 08 WtE CHP, Large, 50 degree | F. Regulation and start-up refer to electricity generation controlled by the turbine operation.The WtE facility would usually be operating at 100% thermal input, and the electricity output is controlled to the desired level by use of turbine by-pass, by which excess steam is used to produce DH-energy. Warm start-up time refers to 2 days down-time of the turbine.
ELH | 08 WtE CHP, Large, 50 degree | G. The combustion process and boiler may be regulated approx. 1% per minute considering extensive use of inconell (in stead of refractory, which may limit rate of change to 0.5% per minute). Minimum load is typically 70% of thermal input under which limit it may be difficult to comply with the requirement of min. 2 sec residence time of the flue gas at min. 850 °C after the last air injection. Below this limit it may also be a challenge to ensure sufficient superheating of the steam. Warm start-up of the combustion process is typically 8 hours and cold start-up is 8 hours.
ELH | 08 WtE CHP, Large, 50 degree | H. Assumed low SO2-emission 1 g/GJ in 2015 considering the use of flue gas condensation by wet scrubbing down-stream the flue gas treatment system. Sulphur content in fuel 270 g/GJ.
ELH | 08 WtE CHP, Large, 50 degree | I. Increased focus on NOx reduction is expected in the future, requiring use of SNCR technology to its utmost potential by 2030 (at 60 g/GJ) and use of the more effective catalytic SCR-technology by 2050. The SCR-technology entails additional investment.
ELH | 08 WtE CHP, Large, 50 degree | J. N2O is expected to be related primarily to the use of SNCR using urea injection. This is why little N2O is expected when the SCR-deNOx technology is used (indicated by very low NOx-level).
ELH | 08 WtE CHP, Large, 50 degree | K. Variable O&M cost includes consumables (for FGT etc.), disposal of residues, small share of staff-cost and maintenance cost. Cost for disposal of recovered flue gas condensate is included at a rate of 1.0 EUR/tonne of condensate. Electricity consumption is not included for CHP, and revenues from sale of electricity and heat are not included. Taxes are not included.
ELH | 08 WtE CHP, Large, 50 degree | L. Fixed O&M include amongst other things the major part of staffing and maintenance, analyses, research and development, accounting, insurances, fees, memberships, office. Not included are finance cost, depreciation and amortisation.
ELH | 08 WtE CHP, Large, 50 degree | M. Installation includes civils works (including waste bunker) and project cost.
ELH | 08 WtE CHP, Large, 50 degree | N. Assuming LOT-based tendering of electromechanical equipment. EPC contracting is expected at unchanged or slightly higher cost (0-10%), provided only construction is included in the EPC contract.
ELH | 08 WtE CHP, Large, 50 degree | O. Binary value where 1 = yes and 0 = no
ELH | 08 WtE CHP, Large, 50 degree | *. Subscript abbreviations used in the datasheets: input = _i, electricity production = _e, heat production = _h
ELH | 08 WtE CHP, Large, 50 degree | **. The empty square brackets [] denote parameters expressed in terms of a proportion. The raw data is in the raw decimal form, but note that these values are formated as percentage in the wide report tables for readability.
ELH | 08 WtE CHP, Medium | A. Assumed lower heating value 10.6 MJ/kg, waste input 27.2 tph = tonnes per hour (incineration capacity), corresponding to thermal input of 80 MW. Live steam pressure in base case 50 bara, temperature 425 °C of 2015 and 2020, increasing to 440 °C and 450 °C, in 2030 and 2050, restpectively. Efficiencies refer to lower heating value.
ELH | 08 WtE CHP, Medium | B. With flue gas condensation (condensation through heat exchange with DH-water, only) and a back-pressure turbine/condenser system optimised for DH return temperature 40°C and flow 80°C
ELH | 08 WtE CHP, Medium | C. Annual average heat output is higher than nameplate because the total efficiency is constant, and the annual average electricity generation is lower than nameplate electricity output. The parasitic electricity consumption has been subtracted in the listed electricity efficiencies.
ELH | 08 WtE CHP, Medium | D. Additional heat potential for heat pump is the flue gas condensation potential remaining after the direct condensation stage (condensation by heat exchange with DH-water). Direct condensation is included in all cases, and combustion air humidification is included in lower/upper ranges of 2020 and 2050.
ELH | 08 WtE CHP, Medium | E. Focus on availability and ambitions of 2 years' continuous operation is expected to gradually reduce planned outage.
ELH | 08 WtE CHP, Medium | F. Regulation and start-up refer to electricity generation controlled by the turbine operation.The WtE facility would usually be operating at 100% thermal input, and the electricity output is controlled to the desired level by use of turbine by-pass, by which excess steam is used to produce DH-energy. Warm start-up time refers to 2 days down-time of the turbine.
ELH | 08 WtE CHP, Medium | G. The combustion process and boiler may be regulated approx. 1% per minute considering extensive use of inconell (in stead of refractory, which may limit rate of change to 0.5% per minute). Minimum load is typically 70% of thermal input under which limit it may be difficult to comply with the requirement of min. 2 sec residence time of the flue gas at min. 850 °C after the last air injection. Below this limit it may also be a challenge to ensure sufficient superheating of the steam. Warm start-up of the combustion process is typically 8 hours and cold start-up is 8 hours.
ELH | 08 WtE CHP, Medium | H. Assumed low SO2-emission 1 g/GJ in 2015 considering the use of flue gas condensation by wet scrubbing down-stream the flue gas treatment system. Sulphur content in fuel 270 g/GJ.
ELH | 08 WtE CHP, Medium | I. Increased focus on NOx reduction is expected in the future, requiring use of SNCR technology to its utmost potential by 2020 (at 60 g/GJ) and use of the more effective catalytic SCR-technology by 2030. The SCR-technology entails additional investment.
ELH | 08 WtE CHP, Medium | J. N2O is expected to be related primarily to the use of SNCR using urea injection. This is why little N2O is expected when the SCR-deNOx technology is used (indicated by very low NOx-level).
ELH | 08 WtE CHP, Medium | K. Variable O&M cost includes consumables (for FGT etc.), disposal of residues, small share of staff-cost and maintenance cost. Cost for disposal of recovered flue gas condensate is included at a rate of 1.0 EUR/tonne of condensate. Electricity consumption is not included for CHP, and revenues from sale of electricity and heat are not included. Taxes are not included.
ELH | 08 WtE CHP, Medium | L. Fixed O&M include amongst other things the major part of staffing and maintenance, analyses, research and development, accounting, insurances, fees, memberships, office. Not included are finance cost, depreciation and amortisation.
ELH | 08 WtE CHP, Medium | M. Installation includes civils works (including waste bunker) and project cost
ELH | 08 WtE CHP, Medium | N. Assuming LOT-based tendering of electromechanical equipment. EPC contracting is expected at unchanged or slightly higher cost (0-10%), provided only construction is included in the EPC contract.
ELH | 08 WtE CHP, Medium | O. Through a turbine by-pass all the produced steam energy can be used for District Heat production. It can be assumed that all electricity production is converted into heat production in by-pass.
ELH | 08 WtE CHP, Medium | P. Binary value where 1 = yes and 0 = no
ELH | 08 WtE CHP, Medium | *. Subscript abbreviations used in the datasheets: input = _i, electricity production = _e, heat production = _h
ELH | 08 WtE CHP, Medium | **. The empty square brackets [] denote parameters expressed in terms of a proportion. The raw data is in the raw decimal form, but note that these values are formated as percentage in the wide report tables for readability.
ELH | 08 WtE CHP, Small | A. Assumed lower heating value 10.6 MJ/kg, waste input 11.9 tph = tonnes per hour (incineration capacity), corresponding to thermal input of 35 MW. Live steam pressure in base case 50 bara, temperature 425 °C of 2015 and 2020, increasing to 440 °C and 450 °C, in 2030 and 2050, respectively. Efficiencies refer to lower heating value.
ELH | 08 WtE CHP, Small | B. With flue gas condensation (condensation through heat exchange with DH-water, only) and a back-pressure turbine/condenser system optimised for DH return temperature 40°C and flow 80°C
ELH | 08 WtE CHP, Small | C. Annual average heat output is higher than nameplate because the total efficiency is constant, and the annual average electricity generation is lower than nameplate electricity output. The parasitic electricity consumption has been subtracted in the listed electricity efficiencies.
ELH | 08 WtE CHP, Small | D. Additional heat potential for heat pump is the flue gas condensation potential remaining after the direct condensation stage (condensation by heat exchange with DH-water). Direct condensation is included in all cases, and combustion air humidification is included in lower/upper ranges of 2020 and 2050.
ELH | 08 WtE CHP, Small | E. Focus on availability and ambitions of 2 years' continuous operation is expected to gradually reduce planned outage.
ELH | 08 WtE CHP, Small | F. Regulation and start-up refer to electricity generation controlled by the turbine operation.The WtE facility would usually be operating at 100% thermal input, and the electricity output is controlled to the desired level by use of turbine by-pass, by which excess steam is used to produce DH-energy. Warm start-up time refers to 2 days down-time of the turbine.
ELH | 08 WtE CHP, Small | G. The combustion process and boiler may be regulated approx. 1% per minute considering extensive use of inconell (in stead of refractory, which may limit rate of change to 0.5% per minute). Minimum load is typically 70% of thermal input under which limit it may be difficult to comply with the requirement of min. 2 sec residence time of the flue gas at min. 850 °C after the last air injection. Below this limit it may also be a challenge to ensure sufficient superheating of the steam. Warm start-up of the combustion process is typically 8 hours and cold start-up is 8 hours.
ELH | 08 WtE CHP, Small | H. Assumed low SO2-emission 1 g/GJ in 2015 considering the use of flue gas condensation by wet scrubbing down-stream the flue gas treatment system. Sulphur content in fuel 270 g/GJ.
ELH | 08 WtE CHP, Small | I. Increased focus on NOx reduction is expected in the future, requiring use of SNCR technology to its utmost potential by 2020 (at 60 g/GJ) and use of the more effective catalytic SCR-technology by 2030. The SCR-technology entails additional investment.
ELH | 08 WtE CHP, Small | J. N2O is expected to be related primarily to the use of SNCR using urea injection. This is why little N2O is expected when the SCR-deNOx technology is used (indicated by very low NOx-level).
ELH | 08 WtE CHP, Small | K. Variable O&M cost includes consumables (for FGT etc.), disposal of residues, small share of staff-cost and maintenance cost. Cost for disposal of recovered flue gas condensate is included at a rate of 1.0 EUR/tonne of condensate. Electricity consumption is not included for CHP, and revenues from sale of electricity and heat are not included. Taxes are not included.
ELH | 08 WtE CHP, Small | L. Fixed O&M include amongst other things the major part of staffing and maintenance, analyses, research and development, accounting, insurances, fees, memberships, office. Not included are finance cost, depreciation and amortisation.
ELH | 08 WtE CHP, Small | M. Installation includes civils works (including waste bunker) and project cost
ELH | 08 WtE CHP, Small | N. Assuming LOT-based tendering of electromechanical equipment. EPC contracting is expected at unchanged or slightly higher cost (0-10%), provided only construction is included in the EPC contract..
ELH | 08 WtE CHP, Small | O. Binary value where 1 = yes and 0 = no
ELH | 08 WtE CHP, Small | *. Subscript abbreviations used in the datasheets: input = _i, electricity production = _e, heat production = _h
ELH | 08 WtE CHP, Small | **. The empty square brackets [] denote parameters expressed in terms of a proportion. The raw data is in the raw decimal form, but note that these values are formated as percentage in the wide report tables for readability.
ELH | 08 WtE HOP | A. Assumed lower heating value 10.6 MJ/kg, waste input 11.9 tph = tonnes per hour (incineration capacity), corresponding to thermal input of 35 MW. Efficiencies refer to lower heating value.
ELH | 08 WtE HOP | B. With flue gas condensation (condensation through heat exchange with DH-water, only), DH return temperature 40°C and flow 80°C.
ELH | 08 WtE HOP | C. The stated total efficiency does NOT consider auxiliary electricity consumption. It describes the total net amount of heat produced at the plant. This is contrary to CHP where the auxiliary electricity is subtracted from the production to yield the net electricity efficiency.
ELH | 08 WtE HOP | D. Additional heat potential for heat pump is the flue gas condensation potential remaining after the direct condensation stage (condensation by heat exchange with DH-water). Direct condensation is included in all cases, and combustion air humidification is included in lower/upper ranges of 2020 and 2050.
ELH | 08 WtE HOP | E. Focus on availability and ambitions of 2 years' continuous operation is expected to gradually reduce planned outage.
ELH | 08 WtE HOP | G. The combustion process and boiler may be regulated approx. 1% per minute considering extensive use of inconell (instead of refractory, which may limit rate of change to 0.5% per minute). Minimum load is typically 70% of thermal input under which limit it may be difficult to comply with the requirement of min. 2 sec residence time of the flue gas at min. 850 °C after the last air injection. Below this limit it may also be a challenge to ensure sufficient superheating of the steam. Warm start-up of the combustion process is typically 8 hours and cold start-up is 8 hours.
ELH | 08 WtE HOP | H. Assumed low SO2-emission 1 g/GJ in 2015 considering the use of flue gas condensation by wet scrubbing down-stream of the flue gas treatment system. Sulphur content in fuel 270 g/GJ
ELH | 08 WtE HOP | I. Increased focus on NOx reduction is expected in the future, requiring use of SNCR technology to its utmost potential by 2020 (at 60 g/GJ) and use of the more effective catalytic SCR-technology by 2030. The SCR-technology entails additional investment.
ELH | 08 WtE HOP | J. N2O is expected to be related primarily to the use of SNCR. This is why little N2O is expected when the SCR-deNOx technology is used (indicated by very low NOx-level).
ELH | 08 WtE HOP | K. Variable O&M cost includes consumables (for FGT etc.), disposal of residues, small share of staff-cost and maintenance cost. Electricity consumption is included for DH and associated costlisted separately, in addition. Cost for disposal of recovered flue gas condensate is included at a rate of 1.0 EUR/tonne of condensate. Revenues from sale of heat are not included. Taxes are not included. The cost of auxiliary electricity consumption is calculated using the following electricity prices in EUR/MWh: 2015: 63, 2020: 69, 2030: 101, 2050: 117. These prices include production costs and transport tariffs, but not any taxes or subsidies for renewable energy.
ELH | 08 WtE HOP | L. Fixed O&M include amongst other things the major part of staffing and maintenance, analyses, research and development, accounting, insurances, fees, memberships, office. Not included are finance cost, depreciation and amortisation.
ELH | 08 WtE HOP | M. Installation includes civils works (including waste bunker) and project cost .
ELH | 08 WtE HOP | N. Assuming LOT-based tendering of electromechanical equipment. EPC contracting is expected at unchanged or slightly higher cost (0-10%), provided only construction is included in the EPC contract.
ELH | 08 WtE HOP | O. Binary value where 1 = yes and 0 = no
ELH | 08 WtE HOP | P. Reference to heat output because of the lack of electricity production.
ELH | 08 WtE HOP | *. Subscript abbreviations used in the datasheets: input = _i, electricity production = _e, heat production = _h
ELH | 08 WtE HOP | **. The empty square brackets [] denote parameters expressed in terms of a proportion. The raw data is in the raw decimal form, but note that these values are formated as percentage in the wide report tables for readability.
ELH | 09a Wood Chips, Large 40 degree | A. The boiler in the plant is a circulating fluid bed boiler (CFB) producing steam to be used in a subsequent back-pressure steam turbine without steam re-heat. The system is optimised at DH return temperature 40°C and flow 80°C. At DH return temperature 40 °C and flow 80 °C, for year 2015, the name plate net electricity efficiency increases by about 2.1%-point, to 30.4% and the net name plate heat efficiency is increased about 0.5%-point, to 81.4%, the Cb coefficient increases about 0.02, and the additional heat potential with heat pumps reduced by around 2.7%-point. Other cases experience similar changes.
ELH | 09a Wood Chips, Large 40 degree | B. Through a turbine by-pass all the produced steam energy can be used for District Heat production.
ELH | 09a Wood Chips, Large 40 degree | C. Additional heat potential for heat pump is the flue gas condensation potential remaining after the direct condensation stage (condensation by heat exchange with DH-water). Direct condensation and combustion air humidification are included in all cases except in lower/upper range of 2020 and 2050.
ELH | 09a Wood Chips, Large 40 degree | D. Secondary regulation normally relates to power production; for this type of plant it may not be of importance since load will normally follow heat consumption.
ELH | 09a Wood Chips, Large 40 degree | E. A limiting factor for the hot and cold start-up times is the size of the hot water tank (deaerator). Warm start-up time is particularly low for fluid bed types of plants.
ELH | 09a Wood Chips, Large 40 degree | F. It is to be expected that the NOx level is low from the CFB, and that the necessary DeNOx can be accomplished using SNCR, except where anticipated emission levels are below 20 g/GJ, in which case SCR is used. From 2017 NOx (and other emissions) must fulfill the BAT_AEL values of the LCP BREF note. The N2O level is relatively high due to the use of a CFB.
ELH | 09a Wood Chips, Large 40 degree | G. Warm start is starting with a glowing bed and a warm deaerator.
ELH | 09a Wood Chips, Large 40 degree | H. The total efficiency is the sum of electricity efficiency and heat efficiency, applicable for "name plate" and "annual average", respectively. The "annual average" electricity efficiency is lower than "name plate" due to turbine outages and other incidents. The resulting lost power production is recovered as heat. This is why "annual average" heat efficiency is higher than "name plate" heat. Efficiencies refer to lower heating value. The parasitic electricity consumption has been subtracted in the listed electricity efficiencies.
ELH | 09a Wood Chips, Large 40 degree | I. The Cv value does not exist for plants with a back pressure turbine or an ORC turbine
ELH | 09a Wood Chips, Large 40 degree | J. Investment applies to a standard plant. There could be cost related to the actual project or site that adds to the total investment, e.g. additional fuel storage, facilities for chipping of logs, conditions for foundation and harbour facilities. Financial data and Technological specific data are essentially the total cost either divided by the electric net capacity, i.e. corresponding to the indicated name plate efficiencies, or by the thermal input. This is to indicate that new plants may not fully take advantage of the technical capabilities for full electricity production capacity. The two cost for electricity and thermal input, respectively, are not to be added up!
ELH | 09a Wood Chips, Large 40 degree | K. Note that investments include only two days fuel storage, and more may be optimal, depending on fuel supply opportunities and heat supply obligations, amongst other things. The additional investment is listed in the bottom row.
ELH | 09a Wood Chips, Large 40 degree | L. Variable O&M cost includes consumables (for FGT etc.), disposal of residues and maintenance cost. Cost for disposal of recovered flue gas condensate is included at a rate of 1.0 EUR/tonne of condensate. Electricity consumption is not included for CHP, and revenues from sale of electricity and heat are not included. Taxes are not included.
ELH | 09a Wood Chips, Large 40 degree | M. Binary value where 1 = yes and 0 = no
ELH | 09a Wood Chips, Large 40 degree | *. Subscript abbreviations used in the datasheets: input = _i, electricity production = _e, heat production = _h
ELH | 09a Wood Chips, Large 40 degree | **. The empty square brackets [] denote parameters expressed in terms of a proportion. The raw data is in the raw decimal form, but note that these values are formated as percentage in the wide report tables for readability.
ELH | 09a Wood Chips, Large 50 degree | A. The boiler in the plant is a circulating fluid bed boiler (CFB) producing steam to be used in a subsequent back-pressure steam turbine without steam re-heat. The system is optimised at DH return temperature 50°C and flow 100°C. At DH return temperature 40 °C and flow 80 °C, for year 2015, the name plate net electricity efficiency increases by about 2.1%-point, to 30.4% and the net name plate heat efficiency is increased about 0.5%-point, to 81.4%, the Cb coefficient increases about 0.02, and the additional heat potential with heat pumps reduced by around 2.7%-point. Other cases experience similar changes.
ELH | 09a Wood Chips, Large 50 degree | B. Through a turbine by-pass all the produced steam energy can be used for District Heat production.
ELH | 09a Wood Chips, Large 50 degree | C. Additional heat potential for heat pump is the flue gas condensation potential remaining after the direct condensation stage (condensation by heat exchange with DH-water). Direct condensation and combustion air humidification are included in all cases except in lower/upper range of 2020 and 2050.
ELH | 09a Wood Chips, Large 50 degree | D. Secondary regulation normally relates to power production; for this type of plant it may not be of importance since load will normally follow heat consumption.
ELH | 09a Wood Chips, Large 50 degree | E. A limiting factor for the hot and cold start-up times is the size of the hot water tank (deaerator). Warm start-up time is particularly low for fluid bed types of plants.
ELH | 09a Wood Chips, Large 50 degree | F. It is to be expected that the NOx level is low from the CFB, and that the necessary DeNOx can be accomplished using SNCR, except where anticipated emission levels are below 20 g/GJ, in which case SCR is used. From 2017 NOx (and other emissions) must fulfill the BAT_AEL values of the LCP BREF note. The N2O level is relatively high due to the use of a CFB.
ELH | 09a Wood Chips, Large 50 degree | G. Warm start is starting with a glowing bed and a warm deaerator.
ELH | 09a Wood Chips, Large 50 degree | H. The total efficiency is the sum of electricity efficiency and heat efficiency, applicable for "name plate" and "annual average", respectively. The "annual average" electricity efficiency is lower than "name plate" due to turbine outages and other incidents. The resulting lost power production is recovered as heat. This is why "annual average" heat efficiency is higher than "name plate" heat. Efficiencies refer to lower heating value. The parasitic electricity consumption has been subtracted in the listed electricity efficiencies.
ELH | 09a Wood Chips, Large 50 degree | I. The Cv value does not exist for plants with a back pressure turbine or an ORC turbine
ELH | 09a Wood Chips, Large 50 degree | J. Investment applies to a standard plant. There could be cost related to the actual project or site that adds to the total investment, e.g. additional fuel storage, facilities for chipping of logs, conditions for foundation and harbour facilities. Financial data and Technological specific data are essentially the total cost either divided by the electric net capacity, i.e. corresponding to the indicated name plate efficiencies, or by the thermal input. This is to indicate that new plants may not fully take advantage of the technical capabilities for full electricity production capacity. The two cost for electricity and thermal input, respectively, are not to be added up!
ELH | 09a Wood Chips, Large 50 degree | K. Note that investments include only two days fuel storage, and more may be optimal, depending on fuel supply opportunities and heat supply obligations, amongst other things. The additional investment is listed in the bottom row.
ELH | 09a Wood Chips, Large 50 degree | L. Variable O&M cost includes consumables (for FGT etc.), disposal of residues and maintenance cost. Cost for disposal of recovered flue gas condensate is included at a rate of 1.0 EUR/tonne of condensate. Electricity consumption is not included for CHP, and revenues from sale of electricity and heat are not included. Taxes are not included.
ELH | 09a Wood Chips, Large 50 degree | M. Binary value where 1 = yes and 0 = no
ELH | 09a Wood Chips, Large 50 degree | *. Subscript abbreviations used in the datasheets: input = _i, electricity production = _e, heat production = _h
ELH | 09a Wood Chips, Large 50 degree | **. The empty square brackets [] denote parameters expressed in terms of a proportion. The raw data is in the raw decimal form, but note that these values are formated as percentage in the wide report tables for readability.
ELH | 09a Wood Chips, Medium | A. The boiler in the plant is a grate fired boiler producing steam to be used in a subsequent back pressure steam turbine. Though a grate is reasonable flexible with respect to combusting different fuels the fuel feed system will be dependent on the type of fuel. It is to be expected that it is necessary with a specific DeNOx plant (SNCR might not be sufficient). The system is optimised at DH return temperature 40°C and flow 80°C.
ELH | 09a Wood Chips, Medium | B. Through a turbine by-pass all the produced steam energy is used for District Heat production.
ELH | 09a Wood Chips, Medium | C. Additional heat potential for heat pump is the flue gas condensation potential remaining after the direct condensation stage (condensation by heat exchange with DH-water). Direct condensation and combustion air humidification are included in all cases except in lower/upper range of 2020 and 2050.
ELH | 09a Wood Chips, Medium | D. Secondary regulation normally relates to power production; for this type of plant it may not be of importance since load will normally follow heat consumption.
ELH | 09a Wood Chips, Medium | E. A limiting factor for the hot and cold start-up times is the size of the hot water tank (deaerator).
ELH | 09a Wood Chips, Medium | F. It is to be expected that necessary DeNOx can be accomplished using SNCR, except where anticipated emission levels are below 40 g/GJ in which case SCR is used with slight adverse effect on electricity efficiency. From 2017 NOx (and other emissions) must fulfill the BAT_AEL values of the LCP BREF note.
ELH | 09a Wood Chips, Medium | G. Warm start is starting with a glowing fuel layer on the grate and a warm deaerator.
ELH | 09a Wood Chips, Medium | H. The total efficiency is the sum of electricity efficiency and heat efficiency, applicable for "name plate" and "annual average", respectively. The "annual average" electricity efficiency is lower than "name plate" due to turbine outages and other incidents. The resulting lost power production is recovered as heat. This is why "annual average" heat efficiency is higher than "name plate" heat. Efficiencies refer to lower heating value. The parasitic electricity consumption has been subtracted in the listed electricity efficiencies.
ELH | 09a Wood Chips, Medium | I. The Cv value does not exist for plants with a back pressure turbine or an ORC turbine
ELH | 09a Wood Chips, Medium | J. Investment applies to a standard plant. There could be cost related to the actual project or site that adds to the total investment, e.g. additional fuel storage, facilities for chipping of logs, conditions for foundation and harbour facilities. Financial data and Technological specific data are essentially the total cost either divided by the electric net capacity, i.e. corresponding to the indicated name plate efficiencies, or by the thermal input. This is to indicate that new plants may not fully take advantage of the technical capabilities for full electricity production capacity. The two cost for electricity and thermal input, respectively, are not to be added up!
ELH | 09a Wood Chips, Medium | K. Note that investments include only two days fuel storage, and more may be optimal, depending on fuel supply opportunities and heat supply obligations, amongst other things. The additional investment is listed in the bottom row.
ELH | 09a Wood Chips, Medium | L. Variable O&M cost includes consumables (for FGT etc.), disposal of residues and maintenance cost. Cost for disposal of recovered flue gas condensate is included at a rate of 1.0 EUR/tonne of condensate. Electricity consumption is not included for CHP, and revenues from sale of electricity and heat are not included. Taxes are not included.
ELH | 09a Wood Chips, Medium | M. Binary value where 1 = yes and 0 = no
ELH | 09a Wood Chips, Medium | *. Subscript abbreviations used in the datasheets: input = _i, electricity production = _e, heat production = _h
ELH | 09a Wood Chips, Medium | **. The empty square brackets [] denote parameters expressed in terms of a proportion. The raw data is in the raw decimal form, but note that these values are formated as percentage in the wide report tables for readability.
ELH | 09a Wood Chips, Small | A. The plant is directly producing hot water for District Heating by burning fuel on a grate. The electric power is produced by an ORC module (Organic Rankine Cycle; Waste Heat Recovery - WHR). Refer for instance to the following link for further information about technology and suppliers: http://www.enova.no/upload_images/36AC689098414B05A7112FA2EE985BDA.pdf . This is low temperature and low efficiency electric power but at an affordable price. The system is optimised at DH return temperature 40°C and flow 80°C.
ELH | 09a Wood Chips, Small | B. Boilers up to 20 MW fuel input for hot water production are more or less standardized products with a high degree of fuel flexibility (type of biomass, humidity etc.)
ELH | 09a Wood Chips, Small | C. Additional heat potential for heat pump is the flue gas condensation potential remaining after the direct condensation stage (condensation by heat exchange with DH-water). Direct condensation and combustion air humidification are included in all cases except in lower/upper range of 2020 and 2050.
ELH | 09a Wood Chips, Small | D. Secondary regulation normally relates to power production; for this type of plant it may not be of importance. Though, the load control of the heat production is important and most units will perform better than the figure shown. Also, minimum load could be substantially lower.
ELH | 09a Wood Chips, Small | E. Since electricity generation is only a secondary objective for minor heat producers, it may make more sense to relate the total investment only to the heat production capacity.
ELH | 09a Wood Chips, Small | F. Emissions shall comply with the order of the Danish EPA no 1535 of 2019 (Bekendtgørelse om miljøkrav for mellemstore fyringsanlæg), implementing the Medium Combustion Directive, Directive (EU) 2015/2193 of the European Parliament and of the Council of 25 November 2015 on the limitation of emissions of certain pollutants into the air from medium combustion plants.. It is anticipated that for the smaller units the supplier has an SNCR solution to reduce NOx emissions sufficiently. However to reach NOx-levels below 40 g/GJ SCR is assumed.
ELH | 09a Wood Chips, Small | G. Warm start is starting with a glowing fuel layer on the grate.
ELH | 09a Wood Chips, Small | H. The total efficiency is the sum of electricity efficiency and heat efficiency, applicable for "name plate" and "annual average", respectively. The "annual average" electricity efficiency is lower than "name plate" due to turbine outages and other incidents. The resulting lost power production is recovered as heat. This is why "annual average" heat efficiency is higher than "name plate" heat. Efficiencies refer to lower heating value. The parasitic electricity consumption has been subtracted in the listed electricity efficiencies.
ELH | 09a Wood Chips, Small | I. Cv=1 describes turbine by-pass operation. During operation the turbine can be by-passed fully or partly for direct district heating production, at operator choice.
ELH | 09a Wood Chips, Small | J. Investment applies to a standard plant. There could be cost related to the actual project or site that adds to the total investment, e.g. additional fuel storage, facilities for chipping of logs, conditions for foundation and harbour facilities. Financial data and Technological specific data are essentially the total cost either divided by the electric net capacity, i.e. corresponding to the indicated name plate efficiencies, or by the thermal input. This is to indicate that new plants may not fully take advantage of the technical capabilities for full electricity production capacity. The two cost for electricity and thermal input, respectively, are not to be added up!
ELH | 09a Wood Chips, Small | K. Note that investments include only two days fuel storage, and more may be optimal, depending on fuel supply opportunities and heat supply obligations, amongst other things. The additional investment is listed in the bottom row.
ELH | 09a Wood Chips, Small | L. Variable O&M cost includes consumables (for FGT etc.), disposal of residues and maintenance cost. Cost for disposal of recovered flue gas condensate is included at a rate of 1.0 EUR/tonne of condensate. Electricity consumption is not included for CHP, and revenues from sale of electricity and heat are not included. Taxes are not included.
ELH | 09a Wood Chips, Small | M. Binary value where 1 = yes and 0 = no
ELH | 09a Wood Chips, Small | *. Subscript abbreviations used in the datasheets: input = _i, electricity production = _e, heat production = _h
ELH | 09a Wood Chips, Small | **. The empty square brackets [] denote parameters expressed in terms of a proportion. The raw data is in the raw decimal form, but note that these values are formated as percentage in the wide report tables for readability.
ELH | 09b Wood Pellets, Large 40 degr | A. The boiler in the plant is a suspension fired boiler producing steam to be used in a subsequent steam turbine. Currently, the steam turbine is expected to be a back-pressure turbine with no re-heat. In some of the future scenarios it is assumed that the prices on electricity will allow for an increased electrical efficiency and subsequently re-heating of steam is introduced. The system is optimised at DH return temperature 40°C and flow 80°C.
ELH | 09b Wood Pellets, Large 40 degr | B. Through a turbine by-pass all the produced steam energy can be used for District Heat production.
ELH | 09b Wood Pellets, Large 40 degr | C. Since wood pellets are relatively dry there is often only a minor efficiency advantage in using flue gas condensation. There is though an environmental advantage in having a scrubber in the flue gas stream. Direct condensation and combustion air humidification are included in all cases except in lower/upper ranges of 2020 and 2050.
ELH | 09b Wood Pellets, Large 40 degr | D. This is given by grid code (Energinet.dk)
ELH | 09b Wood Pellets, Large 40 degr | E. A limiting factor for the hot and cold start-up times is the size of the hot water tank (deaerator).
ELH | 09b Wood Pellets, Large 40 degr | F. This plant is equiped with an SCR catalyst for DeNOx and an electrostatic precipitator for catching dust/fly ash
ELH | 09b Wood Pellets, Large 40 degr | G. Warm start is starting with the steam system being pressurized.
ELH | 09b Wood Pellets, Large 40 degr | H. The total efficiency is the sum of electricity efficiency and heat efficiency, applicable for "name plate" and "annual average", respectively. The "annual average" electricity efficiency is lower than "name plate" due to turbine outages and other incidents. The resulting lost power production is recovered as heat. This is why "annual average" heat efficiency is higher than "name plate" heat. Efficiencies refer to lower heating value. The parasitic electricity consumption has been subtracted in the listed electricity efficiencies.
ELH | 09b Wood Pellets, Large 40 degr | I. The Cv value does not exist for plants with a back pressure turbine or an ORC turbine
ELH | 09b Wood Pellets, Large 40 degr | J. Investment applies to a standard plant. There could be cost related to the actual project or site that adds to the total investment, e.g. additional fuel storage, facilities for chipping of logs, conditions for foundation and harbour facilities. Financial data and Technological specific data are essentially the total cost either divided by the electric net capacity, i.e. corresponding to the indicated name plate efficiencies, or by the thermal input. This is to indicate that new plants may not fully take advantage of the technical capabilities for full electricity production capacity. The two cost for electricity and thermal input, respectively, are not to be added up!
ELH | 09b Wood Pellets, Large 40 degr | K. Note that investments include only two days fuel storage, and more may be optimal, depending on fuel supply opportunities and heat supply obligations, amongst other things. The additional investment is listed in the bottom row.
ELH | 09b Wood Pellets, Large 40 degr | L. Variable O&M cost includes consumables (for FGT etc.), disposal of residues and maintenance cost. Cost for disposal of recovered flue gas condensate is included at a rate of 1.0 EUR/tonne of condensate. Electricity consumption is not included for CHP, and revenues from sale of electricity and heat are not included. Taxes are not included.
ELH | 09b Wood Pellets, Large 40 degr | M. Binary value where 1 = yes and 0 = no
ELH | 09b Wood Pellets, Large 40 degr | *. Subscript abbreviations used in the datasheets: input = _i, electricity production = _e, heat production = _h
ELH | 09b Wood Pellets, Large 40 degr | **. The empty square brackets [] denote parameters expressed in terms of a proportion. The raw data is in the raw decimal form, but note that these values are formated as percentage in the wide report tables for readability.
ELH | 09b Wood Pellets, Large 50 degr | A. The boiler in the plant is a suspension fired boiler producing steam to be used in a subsequent steam turbine. Currently, the steam turbine is expected to be a back-pressure turbine with no re-heat. In some of the future scenarios it is assumed that the prices on electricity will allow for an increased electrical efficiency and subsequently re-heating of steam is introduced. The system is optimised at DH return temperature 50°C and flow 100°C.
ELH | 09b Wood Pellets, Large 50 degr | B. Through a turbine by-pass all the produced steam energy can be used for District Heat production.
ELH | 09b Wood Pellets, Large 50 degr | C. Since wood pellets are relatively dry there is often only a minor efficiency advantage in using flue gas condensation. There is though an environmental advantage in having a scrubber in the flue gas stream. Direct condensation and combustion air humidification are included in all cases except in lower/upper ranges of 2020 and 2050.
ELH | 09b Wood Pellets, Large 50 degr | D. This is given by grid code (Energinet.dk)
ELH | 09b Wood Pellets, Large 50 degr | E. A limiting factor for the hot and cold start-up times is the size of the hot water tank (deaerator).
ELH | 09b Wood Pellets, Large 50 degr | F. This plant is equiped with an SCR catalyst for DeNOx and an electrostatic precipitator for catching dust/fly ash
ELH | 09b Wood Pellets, Large 50 degr | G. Warm start is starting with the steam system being pressurized.
ELH | 09b Wood Pellets, Large 50 degr | H. The total efficiency is the sum of electricity efficiency and heat efficiency, applicable for "name plate" and "annual average", respectively. The "annual average" electricity efficiency is lower than "name plate" due to turbine outages and other incidents. The resulting lost power production is recovered as heat. This is why "annual average" heat efficiency is higher than "name plate" heat. Efficiencies refer to lower heating value. The parasitic electricity consumption has been subtracted in the listed electricity efficiencies.
ELH | 09b Wood Pellets, Large 50 degr | I. The Cv value does not exist for plants with a back pressure turbine or an ORC turbine
ELH | 09b Wood Pellets, Large 50 degr | J. Investment applies to a standard plant. There could be cost related to the actual project or site that adds to the total investment, e.g. additional fuel storage, facilities for chipping of logs, conditions for foundation and harbour facilities. Financial data and Technological specific data are essentially the total cost either divided by the electric net capacity, i.e. corresponding to the indicated name plate efficiencies, or by the thermal input. This is to indicate that new plants may not fully take advantage of the technical capabilities for full electricity production capacity. The two cost for electricity and thermal input, respectively, are not to be added up!
ELH | 09b Wood Pellets, Large 50 degr | K. Note that investments include only two days fuel storage, and more may be optimal, depending on fuel supply opportunities and heat supply obligations, amongst other things. The additional investment is listed in the bottom row.
ELH | 09b Wood Pellets, Large 50 degr | L. Variable O&M cost includes consumables (for FGT etc.), disposal of residues and maintenance cost. Cost for disposal of recovered flue gas condensate is included at a rate of 1.0 EUR/tonne of condensate. Electricity consumption is not included for CHP, and revenues from sale of electricity and heat are not included. Taxes are not included.
ELH | 09b Wood Pellets, Large 50 degr | M. Binary value where 1 = yes and 0 = no
ELH | 09b Wood Pellets, Large 50 degr | *. Subscript abbreviations used in the datasheets: input = _i, electricity production = _e, heat production = _h
ELH | 09b Wood Pellets, Large 50 degr | **. The empty square brackets [] denote parameters expressed in terms of a proportion. The raw data is in the raw decimal form, but note that these values are formated as percentage in the wide report tables for readability.
ELH | 09b Wood Pellets, Medium | A. The boiler in the plant is a suspension fired boiler producing steam to be used in a subsequent back pressure steam turbine. It is possible to pulverize wood pellets and use it for suspension firing but it has not been possible to find an appropriate reference. The system is optimised at DH return temperature 40°C and flow 80°C.
ELH | 09b Wood Pellets, Medium | B. Through a turbine by-pass all the produced steam energy is used for District Heat production.
ELH | 09b Wood Pellets, Medium | C. Since wood pellets are relatively dry there is often only a minor efficiency advantage in using flue gas condensation. There is though an environmental advantage in having a scrubber in the flue gas stream. Direct condensation and combustion air humidification are included in all cases except in lower/upper ranges of 2020 and 2050.
ELH | 09b Wood Pellets, Medium | D. Secondary regulation normally relates to power production; for this type of plant it may not be of importance since load will normally follow heat consumption.
ELH | 09b Wood Pellets, Medium | E. A limiting factor for the hot and cold start-up times is the size of the hot water tank (deaerator).
ELH | 09b Wood Pellets, Medium | F. SNCR is assumed at NOx emissions at no less than 40 g/GJ. At lower NOx-levels it is chosen to include a tail-end SCR catalyst with slight adverse effect on electricity efficiency.
ELH | 09b Wood Pellets, Medium | G. Warm start is starting with a glowing fuel layer on the grate and a warm deaerator.
ELH | 09b Wood Pellets, Medium | H. The total efficiency is the sum of electricity efficiency and heat efficiency, applicable for "name plate" and "annual average", respectively. The "annual average" electricity efficiency is lower than "name plate" due to turbine outages and other incidents. The resulting lost power production is recovered as heat. This is why "annual average" heat efficiency is higher than "name plate" heat. Efficiencies refer to lower heating value. The parasitic electricity consumption has been subtracted in the listed electricity efficiencies.
ELH | 09b Wood Pellets, Medium | I. The Cv value does not exist for plants with a back pressure turbine or an ORC turbine
ELH | 09b Wood Pellets, Medium | J. Investment applies to a standard plant. There could be cost related to the actual project or site that adds to the total investment, e.g. additional fuel storage, facilities for chipping of logs, conditions for foundation and harbour facilities. Financial data and Technological specific data are essentially the total cost either divided by the electric net capacity, i.e. corresponding to the indicated name plate efficiencies, or by the thermal input. This is to indicate that new plants may not fully take advantage of the technical capabilities for full electricity production capacity. The two cost for electricity and thermal input, respectively, are not to be added up!
ELH | 09b Wood Pellets, Medium | K. Note that investments include only two days fuel storage, and more may be optimal, depending on fuel supply opportunities and heat supply obligations, amongst other things. The additional investment is listed in the bottom row.
ELH | 09b Wood Pellets, Medium | L. Variable O&M cost includes consumables (for FGT etc.), disposal of residues and maintenance cost. Cost for disposal of recovered flue gas condensate is included at a rate of 1.0 EUR/tonne of condensate. Electricity consumption is not included for CHP, and revenues from sale of electricity and heat are not included. Taxes are not included.
ELH | 09b Wood Pellets, Medium | M. Binary value where 1 = yes and 0 = no
ELH | 09b Wood Pellets, Medium | *. Subscript abbreviations used in the datasheets: input = _i, electricity production = _e, heat production = _h
ELH | 09b Wood Pellets, Medium | **. The empty square brackets [] denote parameters expressed in terms of a proportion. The raw data is in the raw decimal form, but note that these values are formated as percentage in the wide report tables for readability.
ELH | 09b Wood Pellets, Small | A. The plant is directly producing hot water for District Heating by burning fuel on a grate. The electric power is produced by an ORC module (Organic Rankine Cycle; Waste Heat Recovery - WHR). Refer for instance to the following link for further information about technology and suppliers: http://www.enova.no/upload_images/36AC689098414B05A7112FA2EE985BDA.pdf . This is low temperature and low efficiency electric power but at an affordable price. The system is optimised at DH return temperature 40°C and flow 80°C.
ELH | 09b Wood Pellets, Small | B. Boilers up to 20 MW fuel input for hot water production are more or less standardized products with a high degree of fuel flexibility (type of biomass, humidity etc.)
ELH | 09b Wood Pellets, Small | C. Since wood pellets are relatively dry there is often only a minor efficiency advantage in using flue gas condensation. There is though an environmental advantage in having a scrubber in the flue gas stream. Direct condensation and combustion air humidification are included in all cases except in lower/upper range of 2020 and 2050.
ELH | 09b Wood Pellets, Small | D. Since wood pellets are relatively dry there is often only a minor efficiency advantage in using flue gas condensation. There is though an environmental advantage in having a scrubber in the flue gas stream. Direct condensation and combustion air humidification are included in all cases except in lower/upper ranges of 2020 and 2050.
ELH | 09b Wood Pellets, Small | E. Since electricity generation is only a secondary objective for minor heat producers, it may make more sense to relate the total investment only to the thermail input.
ELH | 09b Wood Pellets, Small | F. Emissions shall comply with the order of the Danish EPA no 1535 of 2019 (Bekendtgørelse om miljøkrav for mellemstore fyringsanlæg), implementing the Medium Combustion Directive, Directive (EU) 2015/2193 of the European Parliament and of the Council of 25 November 2015 on the limitation of emissions of certain pollutants into the air from medium combustion plants.. It is anticipated that for the smaller units the supplier has an SNCR solution to reduce NOx emissions sufficiently. However to reach NOx-levels below 40 g/GJ SCR is assumed.
ELH | 09b Wood Pellets, Small | G. Warm start is starting with a glowing fuel layer on the grate.
ELH | 09b Wood Pellets, Small | H. The total efficiency is the sum of electricity efficiency and heat efficiency, applicable for "name plate" and "annual average", respectively. The "annual average" electricity efficiency is lower than "name plate" due to turbine outages and other incidents. The resulting lost power production is recovered as heat. This is why "annual average" heat efficiency is higher than "name plate" heat. Efficiencies refer to lower heating value. The parasitic electricity consumption has been subtracted in the listed electricity efficiencies.
ELH | 09b Wood Pellets, Small | I. The Cv value does not exist for plants with a back pressure turbine or an ORC turbine
ELH | 09b Wood Pellets, Small | J. Investment applies to a standard plant. There could be cost related to the actual project or site that adds to the total investment, e.g. additional fuel storage, facilities for chipping of logs, conditions for foundation and harbour facilities. Financial data and Technological specific data are essentially the total cost either divided by the electric net capacity, i.e. corresponding to the indicated name plate efficiencies, or by the thermal input. This is to indicate that new plants may not fully take advantage of the technical capabilities for full electricity production capacity. The two cost for electricity and thermal input, respectively, are not to be added up!
ELH | 09b Wood Pellets, Small | K. Note that investments include only two days fuel storage, and more may be optimal, depending on fuel supply opportunities and heat supply obligations, amongst other things. The additional investment is listed in the bottom row.
ELH | 09b Wood Pellets, Small | L. Variable O&M cost includes consumables (for FGT etc.), disposal of residues and maintenance cost. Cost for disposal of recovered flue gas condensate is included at a rate of 1.0 EUR/tonne of condensate. Electricity consumption is not included for CHP, and revenues from sale of electricity and heat are not included. Taxes are not included.
ELH | 09b Wood Pellets, Small | M. Binary value where 1 = yes and 0 = no
ELH | 09b Wood Pellets, Small | *. Subscript abbreviations used in the datasheets: input = _i, electricity production = _e, heat production = _h
ELH | 09b Wood Pellets, Small | **. The empty square brackets [] denote parameters expressed in terms of a proportion. The raw data is in the raw decimal form, but note that these values are formated as percentage in the wide report tables for readability.
ELH | 09c Straw, Large, 40 degree | A. The boiler in the plant is grate fired producing steam to be used in a subsequent back pressure steam turbine. Though a grate is reasonable flexible with respect to combusting different fuels the fuel feed system will be dependent on the type of fuel used. The system is optimised at DH return temperature 40°C and flow 80°C.
ELH | 09c Straw, Large, 40 degree | B. Through a turbine by-pass all the produced steam energy can be used for District Heat production.
ELH | 09c Straw, Large, 40 degree | C. Since straw is relatively dry there is often only a minor efficiency advantage in using flue gas condensation. There is though an environmental advantage in having a scrubber in the flue gas stream. Direct condensation and combustion air humidification are included in all cases except in lower/upper range of 2020 and 2050.
ELH | 09c Straw, Large, 40 degree | D. Secondary regulation normally relates to power production; for this type of plant it may not be of importance since load will normally follow heat consumption.
ELH | 09c Straw, Large, 40 degree | E. A limiting factor for the hot and cold start-up times is the size of the hot water tank (deaerator).
ELH | 09c Straw, Large, 40 degree | F. For NOx-emissions no lower than 40 g/GJ SNCR is assumed. It is probably necessary to include a tail-end SCR catalyst to fulfill expected BREF requirements, particularly after year 2030. This has slight adverse effect on the electricity efficiency.
ELH | 09c Straw, Large, 40 degree | G. Warm start is starting with a glowing fuel layer on the grate and a warm deaerator.
ELH | 09c Straw, Large, 40 degree | H. The total efficiency is the sum of electricity efficiency and heat efficiency, applicable for "name plate" and "annual average", respectively. The "annual average" electricity efficiency is lower than "name plate" due to turbine outages and other incidents. The resulting lost power production is recovered as heat. This is why "annual average" heat efficiency is higher than "name plate" heat. Efficiencies refer to lower heating value. The parasitic electricity consumption has been subtracted in the listed electricity efficiencies.
ELH | 09c Straw, Large, 40 degree | I. The Cv value does not exist for plants with a back pressure turbine or an ORC turbine
ELH | 09c Straw, Large, 40 degree | J. Investment applies to a standard plant. There could be cost related to the actual project or site that adds to the total investment, e.g. additional fuel storage, facilities for chipping of logs, conditions for foundation and harbour facilities. Financial data and Technological specific data are essentially the total cost either divided by the electric net capacity, i.e. corresponding to the indicated name plate efficiencies, or by the thermal input. This is to indicate that new plants may not fully take advantage of the technical capabilities for full electricity production capacity. The two cost for electricity and thermal input, respectively, are not to be added up!
ELH | 09c Straw, Large, 40 degree | K. Note that investments include only two days fuel storage, and more may be optimal, depending on fuel supply opportunities and heat supply obligations, amongst other things. The additional investment is listed in the bottom row.
ELH | 09c Straw, Large, 40 degree | L. Variable O&M cost includes consumables (for FGT etc.), disposal of residues and maintenance cost. Cost for disposal of recovered flue gas condensate is included at a rate of 1.0 EUR/tonne of condensate. Electricity consumption is not included for CHP, and revenues from sale of electricity and heat are not included. Taxes are not included.
ELH | 09c Straw, Large, 40 degree | M. Binary value where 1 = yes and 0 = no
ELH | 09c Straw, Large, 40 degree | *. Subscript abbreviations used in the datasheets: input = _i, electricity production = _e, heat production = _h
ELH | 09c Straw, Large, 40 degree | **. The empty square brackets [] denote parameters expressed in terms of a proportion. The raw data is in the raw decimal form, but note that these values are formated as percentage in the wide report tables for readability.
ELH | 09c Straw, Large, 50 degree | A. The boiler in the plant is grate fired producing steam to be used in a subsequent back pressure steam turbine. Though a grate is reasonable flexible with respect to combusting different fuels the fuel feed system will be dependent on the type of fuel used. The system is optimised at DH return temperature 50°C and flow 100°C.
ELH | 09c Straw, Large, 50 degree | B. Through a turbine by-pass all the produced steam energy can be used for District Heat production.
ELH | 09c Straw, Large, 50 degree | C. Since straw is relatively dry there is often only a minor efficiency advantage in using flue gas condensation. There is though an environmental advantage in having a scrubber in the flue gas stream. Direct condensation and combustion air humidification are included in all cases except in lower/upper range of 2020 and 2050.
ELH | 09c Straw, Large, 50 degree | D. Secondary regulation normally relates to power production; for this type of plant it may not be of importance since load will normally follow heat consumption.
ELH | 09c Straw, Large, 50 degree | E. A limiting factor for the hot and cold start-up times is the size of the hot water tank (deaerator).
ELH | 09c Straw, Large, 50 degree | F. For NOx-emissions no lower than 40 g/GJ SNCR is assumed. It is probably necessary to include a tail-end SCR catalyst to fulfill expected BREF requirements, particularly after year 2030. This has slight adverse effect on the electricity efficiency.
ELH | 09c Straw, Large, 50 degree | G. Warm start is starting with a glowing fuel layer on the grate and a warm deaerator.
ELH | 09c Straw, Large, 50 degree | H. The total efficiency is the sum of electricity efficiency and heat efficiency, applicable for "name plate" and "annual average", respectively. The "annual average" electricity efficiency is lower than "name plate" due to turbine outages and other incidents. The resulting lost power production is recovered as heat. This is why "annual average" heat efficiency is higher than "name plate" heat. Efficiencies refer to lower heating value. The parasitic electricity consumption has been subtracted in the listed electricity efficiencies.
ELH | 09c Straw, Large, 50 degree | I. The Cv value does not exist for plants with a back pressure turbine or an ORC turbine
ELH | 09c Straw, Large, 50 degree | J. Investment applies to a standard plant. There could be cost related to the actual project or site that adds to the total investment, e.g. additional fuel storage, facilities for chipping of logs, conditions for foundation and harbour facilities. Financial data and Technological specific data are essentially the total cost either divided by the electric net capacity, i.e. corresponding to the indicated name plate efficiencies, or by the thermal input. This is to indicate that new plants may not fully take advantage of the technical capabilities for full electricity production capacity. The two cost for electricity and thermal input, respectively, are not to be added up!
ELH | 09c Straw, Large, 50 degree | K. Note that investments include only two days fuel storage, and more may be optimal, depending on fuel supply opportunities and heat supply obligations, amongst other things. The additional investment is listed in the bottom row.
ELH | 09c Straw, Large, 50 degree | L. Variable O&M cost includes consumables (for FGT etc.), disposal of residues and maintenance cost. Cost for disposal of recovered flue gas condensate is included at a rate of 1.0 EUR/tonne of condensate. Electricity consumption is not included for CHP, and revenues from sale of electricity and heat are not included. Taxes are not included.
ELH | 09c Straw, Large, 50 degree | M. Binary value where 1 = yes and 0 = no
ELH | 09c Straw, Large, 50 degree | *. Subscript abbreviations used in the datasheets: input = _i, electricity production = _e, heat production = _h
ELH | 09c Straw, Large, 50 degree | **. The empty square brackets [] denote parameters expressed in terms of a proportion. The raw data is in the raw decimal form, but note that these values are formated as percentage in the wide report tables for readability.
ELH | 09c Straw, Medium | A. The boiler in the plant is grate fired producing steam to be used in a subsequent back pressure steam turbine. Though a grate is reasonable flexible with respect to combusting different fuels the fuel feed system will be dependent on the type of fuel used. The system is optimised at DH return temperature 40°C and flow 80°C.
ELH | 09c Straw, Medium | B. Through a turbine by-pass all the produced steam energy can be used for District Heat production.
ELH | 09c Straw, Medium | C. Since straw is relatively dry there is often only a minor efficiency advantage in using flue gas condensation. There is though an environmental advantage in having a scrubber in the flue gas stream. Direct condensation and combustion air humidification are included in all cases except in lower/upper range of 2020 and 2050.
ELH | 09c Straw, Medium | D. Secondary regulation normally relates to power production; for this type of plant it may not be of importance since load will normally follow heat consumption.
ELH | 09c Straw, Medium | E. A limiting factor for the hot and cold start-up times is the size of the hot water tank (deaerator).
ELH | 09c Straw, Medium | F. For NOx-emissions no lower than 40 g/GJ SNCR is assumed. It is probably necessary to include a tail-end SCR catalyst to fulfill expected BREF requirements, particularly after year 2030. This has slight adverse effect on the electricity efficiency.
ELH | 09c Straw, Medium | G. Warm start is starting with a glowing fuel layer on the grate and a warm deaerator.
ELH | 09c Straw, Medium | H. The total efficiency is the sum of electricity efficiency and heat efficiency, applicable for "name plate" and "annual average", respectively. The "annual average" electricity efficiency is lower than "name plate" due to turbine outages and other incidents. The resulting lost power production is recovered as heat. This is why "annual average" heat efficiency is higher than "name plate" heat. Efficiencies refer to lower heating value. The parasitic electricity consumption has been subtracted in the listed electricity efficiencies.
ELH | 09c Straw, Medium | I. The Cv value does not exist for plants with a back pressure turbine or an ORC turbine
ELH | 09c Straw, Medium | J. Investment applies to a standard plant. There could be cost related to the actual project or site that adds to the total investment, e.g. additional fuel storage, facilities for chipping of logs, conditions for foundation and harbour facilities. Financial data and Technological specific data are essentially the total cost either divided by the electric net capacity, i.e. corresponding to the indicated name plate efficiencies, or by the thermal input. This is to indicate that new plants may not fully take advantage of the technical capabilities for full electricity production capacity. The two cost for electricity and thermal input, respectively, are not to be added up!
ELH | 09c Straw, Medium | K. Note that investments include only two days fuel storage, and more may be optimal, depending on fuel supply opportunities and heat supply obligations, amongst other things. The additional investment is listed in the bottom row.
ELH | 09c Straw, Medium | L. Variable O&M cost includes consumables (for FGT etc.), disposal of residues and maintenance cost. Cost for disposal of recovered flue gas condensate is included at a rate of 1.0 EUR/tonne of condensate. Electricity consumption is not included for CHP, and revenues from sale of electricity and heat are not included. Taxes are not included.
ELH | 09c Straw, Medium | M. Binary value where 1 = yes and 0 = no
ELH | 09c Straw, Medium | *. Subscript abbreviations used in the datasheets: input = _i, electricity production = _e, heat production = _h
ELH | 09c Straw, Medium | **. The empty square brackets [] denote parameters expressed in terms of a proportion. The raw data is in the raw decimal form, but note that these values are formated as percentage in the wide report tables for readability.
ELH | 09c Straw, Small | A. The plant is directly producing hot water for District Heating by burning fuel on a grate. The electric power is produced by an ORC module (Organic Rankine Cycle; Waste Heat Recovery - WHR). Refer for instance to the following link for further information about technology and suppliers: http://www.enova.no/upload_images/36AC689098414B05A7112FA2EE985BDA.pdf . This is low temperature and low efficiency electric power but at an affordable price. The system is optimised at DH return temperature 40°C and flow 80°C.
ELH | 09c Straw, Small | B. Boilers up to 20 MW fuel input for hot water production are more or less standardized products with a high degree of fuel flexibility (type of biomass, humidity etc.)
ELH | 09c Straw, Small | C. Since straw is relatively dry there is often only a minor efficiency advantage in using flue gas condensation. There is though an environmental advantage in having a scrubber in the flue gas stream. Direct condensation and combustion air humidification are included in all cases except in lower/upper range of 2020 and 2050.
ELH | 09c Straw, Small | D. Secondary regulation normally relates to power production; for this type of plant it may not be of importance. Though, the load control of the heat production is important and most units will perform better than the figure shown. Also, minimum load could be substantially lower.
ELH | 09c Straw, Small | E. Since electricity generation is only a secondary objective for minor heat producers, it may make more sense to relate the total investment only to the heat production capacity.
ELH | 09c Straw, Small | F. Emissions shall comply with the order of the Danish EPA no 1535 of 2019 (Bekendtgørelse om miljøkrav for mellemstore fyringsanlæg), implementing the Medium Combustion Directive, Directive (EU) 2015/2193 of the European Parliament and of the Council of 25 November 2015 on the limitation of emissions of certain pollutants into the air from medium combustion plants.. It is anticipated that for the smaller units the supplier has an SNCR solution to reduce NOx emissions sufficiently. However, to reach NOx-levels below 40 g/GJ SCR is assumed.
ELH | 09c Straw, Small | G. Warm start is starting with a glowing fuel layer on the grate.
ELH | 09c Straw, Small | H. The total efficiency is the sum of electricity efficiency and heat efficiency, applicable for "name plate" and "annual average", respectively. The "annual average" electricity efficiency is lower than "name plate" due to turbine outages and other incidents. The resulting lost power production is recovered as heat. This is why "annual average" heat efficiency is higher than "name plate" heat. Efficiencies refer to lower heating value. The parasitic electricity consumption has been subtracted in the listed electricity efficiencies.
ELH | 09c Straw, Small | I. The Cv value does not exist for plants with a back pressure turbine or an ORC turbine
ELH | 09c Straw, Small | J. Investment applies to a standard plant. There could be cost related to the actual project or site that adds to the total investment, e.g. additional fuel storage, facilities for chipping of logs, conditions for foundation and harbour facilities. Financial data and Technological specific data are essentially the total cost either divided by the electric net capacity, i.e. corresponding to the indicated name plate efficiencies, or by the thermal input. This is to indicate that new plants may not fully take advantage of the technical capabilities for full electricity production capacity. The two cost for electricity and thermal input, respectively, are not to be added up!
ELH | 09c Straw, Small | K. Note that investments include only two days fuel storage, and more may be optimal, depending on fuel supply opportunities and heat supply obligations, amongst other things. The additional investment is listed in the bottom row.
ELH | 09c Straw, Small | L. Variable O&M cost includes consumables (for FGT etc.), disposal of residues and maintenance cost. Cost for disposal of recovered flue gas condensate is included at a rate of 1.0 EUR/tonne of condensate. Electricity consumption is not included for CHP, and revenues from sale of electricity and heat are not included. Taxes are not included.
ELH | 09c Straw, Small | M. Binary value where 1 = yes and 0 = no
ELH | 09c Straw, Small | *. Subscript abbreviations used in the datasheets: input = _i, electricity production = _e, heat production = _h
ELH | 09c Straw, Small | **. The empty square brackets [] denote parameters expressed in terms of a proportion. The raw data is in the raw decimal form, but note that these values are formated as percentage in the wide report tables for readability.
ELH | 09a Wood Chips HOP, small | A. The plant is directly producing hot water for District Heating by burning fuel on a grate. The system is optimised at DH return temperature 40°C and flow 80°C.
ELH | 09a Wood Chips HOP, small | B. Boilers up to 20 MW fuel input for hot water production are more or less standardized products with a high degree of fuel flexibility (type of biomass, humidity etc.)
ELH | 09a Wood Chips HOP, small | C. Efficiencies refer to lower heating value. The stated total efficiency does NOT consider auxiliary electricity consumption. It describes the total net amount of heat produced at the plant. This is contrary to CHP where the auxiliary electricity is subtracted from the production to yield the net electricity efficiency. Direct condensation and combustion air humidification are included in all cases except in lower range of 2020 and 2050. The colder the return temperature of the district heating, the higher the total efficiency at direct condensation.
ELH | 09a Wood Chips HOP, small | D. Additional heat potential for heat pump is the flue gas condensation potential remaining after the direct condensation stage (condensation by heat exchange with DH-water). Direct condensation and combustion air humidification are included in all cases except in lower/upper range of 2020 and 2050.
ELH | 09a Wood Chips HOP, small | E. Load control of the heat production is important and units of this size can make rapid load variations. Similarly, the minimum load is quite low
ELH | 09a Wood Chips HOP, small | F. Reference to heat output because of the lack of electricity production
ELH | 09a Wood Chips HOP, small | G. Assuming content of sulphur in fuel of 20 g/GJ
ELH | 09a Wood Chips HOP, small | H. Warm start is starting with a glowing fuel layer on the grate.
ELH | 09a Wood Chips HOP, small | I. Emissions shall comply with the order of the Danish EPA no 1535 of 2019 (Bekendtgørelse om miljøkrav for mellemstore fyringsanlæg), implementing the Medium Combustion Directive, Directive (EU) 2015/2193 of the European Parliament and of the Council of 25 November 2015 on the limitation of emissions of certain pollutants into the air from medium combustion plants.. It is anticipated that for the smaller units the supplier has an SNCR solution to reduce NOx emissions sufficiently. However, to reach NOx-levels below 40 g/GJ SCR is assumed.
ELH | 09a Wood Chips HOP, small | J. The nominal investment is in the range 0.6 to 1.1 MEUR/MWth
ELH | 09a Wood Chips HOP, small | K. Result of model calculation, there are reports of DH plants operating at lower power consumption, down to 1% of heat generation.
ELH | 09a Wood Chips HOP, small | L. Note that investments include only two days fuel storage, and more may be optimal, depending on fuel supply opportunities and heat supply obligations, amongst other things. The additional investment is listed in the bottom row.
ELH | 09a Wood Chips HOP, small | M. Variable O&M cost includes consumables (for FGT etc.), disposal of residues, small share of staff-cost and maintenance cost. Electricity consumption is included for DH and associated costlisted separately, in addition. Cost for disposal of recovered flue gas condensate is included at a rate of 1.0 EUR/tonne of condensate. Revenues from sale of heat are not included. Taxes are not included. The cost of auxiliary electricity consumption is calculated using the following electricity prices in EUR/MWh: 2015: 63, 2020: 69, 2030: 101, 2050: 117. These prices include production costs and transport tariffs, but not any taxes or subsidies for renewable energy.
ELH | 09a Wood Chips HOP, small | N. Binary value where 1 = yes and 0 = no
ELH | 09a Wood Chips HOP, small | *. Subscript abbreviations used in the datasheets: input = _i, electricity production = _e, heat production = _h
ELH | 09a Wood Chips HOP, small | **. The empty square brackets [] denote parameters expressed in terms of a proportion. The raw data is in the raw decimal form, but note that these values are formated as percentage in the wide report tables for readability.
ELH | 09a Wood Chips HOP, medium | A. The plant is directly producing hot water for District Heating by burning fuel on a grate as the basis assumption. Fluid-bed combustion technology may be an alternative.It can be assumed that the data for this does not differ significantly from grate fired boilers. Data in this sheet is applicable for plants in the range of 30-49,9 MW fired capacity (heat input). The system is optimised at DH return temperature 40°C and flow 80°C.
ELH | 09a Wood Chips HOP, medium | B. Boilers larger than approx. 20 MW fuel input for hot water production are designed-for-purpose products with a high degree of fuel flexibility (type of biomass, humidity etc.)
ELH | 09a Wood Chips HOP, medium | C. Efficiencies refer to lower heating value. The stated total efficiency does NOT consider auxiliary electricity consumption. It describes the total net amount of heat produced at the plant. This is contrary to CHP where the auxiliary electricity is subtracted from the production to yield the net electricity efficiency. Direct condensation and combustion air humidification are included in all cases except in lower range of 2020 and 2050. The colder the return temperature of the district heating, the higher the total efficiency at direct condensation.
ELH | 09a Wood Chips HOP, medium | D. Additional heat potential for heat pump is the flue gas condensation potential remaining after the direct condensation stage (condensation by heat exchange with DH-water). Direct condensation and combustion air humidification are included in all cases except in lower/upper range of 2020 and 2050.
ELH | 09a Wood Chips HOP, medium | E. Load control of the heat production is important and units of this size can make rapid load variations.
ELH | 09a Wood Chips HOP, medium | F. Reference to heat output because of the lack of electricity production
ELH | 09a Wood Chips HOP, medium | G. assuming content of sulphur in fuel of 20 g/GJ
ELH | 09a Wood Chips HOP, medium | H. Warm start is starting with a glowing fuel layer on the grate.
ELH | 09a Wood Chips HOP, medium | I. Emissions shall comply with the order of the Danish EPA no 1535 of 2019 (Bekendtgørelse om miljøkrav for mellemstore fyringsanlæg), implementing the Medium Combustion Directive, Directive (EU) 2015/2193 of the European Parliament and of the Council of 25 November 2015 on the limitation of emissions of certain pollutants into the air from medium combustion plants.. It is anticipated that for the smaller units the supplier has an SNCR solution to reduce NOx emissions sufficiently. However, to reach NOx-levels below 40 g/GJ SCR is assumed.
ELH | 09a Wood Chips HOP, medium | K. Result of model calculation, there are reports of DH plants operating at lower power consumption, down to 1% of heat generation.
ELH | 09a Wood Chips HOP, medium | L. Note that investments include only two days fuel storage, and more may be optimal, depending on fuel supply opportunities and heat supply obligations, amongst other things. The additional investment is listed in the bottom row.
ELH | 09a Wood Chips HOP, medium | M. Variable O&M cost includes consumables (for FGT etc.), disposal of residues, small share of staff-cost and maintenance cost. Electricity consumption is included for DH and associated costlisted separately, in addition. Cost for disposal of recovered flue gas condensate is included at a rate of 1.0 EUR/tonne of condensate. Revenues from sale of heat are not included. Taxes are not included. The cost of auxiliary electricity consumption is calculated using the following electricity prices in EUR/MWh: 2015: 63, 2020: 69, 2030: 101, 2050: 117. These prices include production costs and transport tariffs, but not any taxes or subsidies for renewable energy.
ELH | 09a Wood Chips HOP, medium | N. Binary value where 1 = yes and 0 = no
ELH | 09a Wood Chips HOP, medium | *. Subscript abbreviations used in the datasheets: input = _i, electricity production = _e, heat production = _h
ELH | 09a Wood Chips HOP, medium | **. The empty square brackets [] denote parameters expressed in terms of a proportion. The raw data is in the raw decimal form, but note that these values are formated as percentage in the wide report tables for readability.
ELH | 09a Wood Chips HOP, large | A. The plant is directly producing hot water for District Heating by burning fuel on a grate. Fluid-bed combustion technology may be an alternative. It can be assumed that the data for this does not differ significantly from grate fired boilers. Data in this sheet is applicable for plants in the range of 80-99,9 MW fired capacity (heat input). The system is optimised at DH return temperature 40°C and flow 80°C.
ELH | 09a Wood Chips HOP, large | B. Boilers larger than approx. 20 MW fuel input for hot water production are designed-for-purpose products with a high degree of fuel flexibility (type of biomass, humidity etc.)
ELH | 09a Wood Chips HOP, large | C. Efficiencies refer to lower heating value. The stated total efficiency does NOT consider auxiliary electricity consumption. It describes the total net amount of heat produced at the plant. This is contrary to CHP where the auxiliary electricity is subtracted from the production to yield the net electricity efficiency. Direct condensation and combustion air humidification are included in all cases except in lower range of 2020 and 2050. The colder the return temperature of the district heating, the higher the total efficiency at direct condensation.
ELH | 09a Wood Chips HOP, large | D. Additional heat potential for heat pump is the flue gas condensation potential remaining after the direct condensation stage (condensation by heat exchange with DH-water). Direct condensation and combustion air humidification are included in all cases except in lower/upper range of 2020 and 2050.
ELH | 09a Wood Chips HOP, large | E. Load control of the heat production is important and units of this size can make rapid load variations.
ELH | 09a Wood Chips HOP, large | F. Reference to heat output because of the lack of electricity production
ELH | 09a Wood Chips HOP, large | G. Assuming content of sulphur in fuel of 20 g/GJ
ELH | 09a Wood Chips HOP, large | H. Warm start is starting with a glowing fuel layer on the grate.
ELH | 09a Wood Chips HOP, large | K. Result of model calculation, there are reports of DH plants operating at lower power consumption, down to 1% of heat generation.
ELH | 09a Wood Chips HOP, large | L. Note that investments include only two days fuel storage, and more may be optimal, depending on fuel supply opportunities and heat supply obligations, amongst other things. The additional investment is listed in the bottom row.
ELH | 09a Wood Chips HOP, large | M. Variable O&M cost includes consumables (for FGT etc.), disposal of residues, small share of staff-cost and maintenance cost. Electricity consumption is included for DH and associated costlisted separately, in addition. Cost for disposal of recovered flue gas condensate is included at a rate of 1.0 EUR/tonne of condensate. Revenues from sale of heat are not included. Taxes are not included. The cost of auxiliary electricity consumption is calculated using the following electricity prices in EUR/MWh: 2015: 63, 2020: 69, 2030: 101, 2050: 117. These prices include production costs and transport tariffs, but not any taxes or subsidies for renewable energy.
ELH | 09a Wood Chips HOP, large | N. Binary value where 1 = yes and 0 = no
ELH | 09a Wood Chips HOP, large | *. Subscript abbreviations used in the datasheets: input = _i, electricity production = _e, heat production = _h
ELH | 09a Wood Chips HOP, large | **. The empty square brackets [] denote parameters expressed in terms of a proportion. The raw data is in the raw decimal form, but note that these values are formated as percentage in the wide report tables for readability.
ELH | 09b Wood Pellets HOP | A. The plant is directly producing hot water for District Heating by burning fuel on a grate. The system is optimised at DH return temperature 40°C and flow 80°C.
ELH | 09b Wood Pellets HOP | B. Boilers up to 20 MW fuel input for hot water production are more or less standardized products with a high degree of fuel flexibility (type of biomass, humidity etc.)
ELH | 09b Wood Pellets HOP | C. The stated total efficiency does NOT consider auxiliary electricity consumption. It describes the total net amount of heat produced at the plant. This is contrary to CHP where the auxiliary electricity is subtracted from the production to yield the net electricity efficiency.
ELH | 09b Wood Pellets HOP | D. Since wood pellets are relatively dry there is often only a minor efficiency advantage in using flue gas condensation. There is though an environmental advantage in having a scrubber in the flue gas stream. Direct condensation and combustion air humidification are included in all cases except in lower/upper range of 2020 and 2050.
ELH | 09b Wood Pellets HOP | E. Load control of the heat production is important and units of this size can make rapid load variations. Similarly, the minimum load is quite low
ELH | 09b Wood Pellets HOP | F. Reference to heat output because of the lack of electricity production
ELH | 09b Wood Pellets HOP | G. Emissions shall comply with the order of the Danish EPA no 1535 of 2019 (Bekendtgørelse om miljøkrav for mellemstore fyringsanlæg), implementing the Medium Combustion Directive, Directive (EU) 2015/2193 of the European Parliament and of the Council of 25 November 2015 on the limitation of emissions of certain pollutants into the air from medium combustion plants.. It is anticipated that for the smaller units the supplier has an SNCR solution to reduce NOx emissions sufficiently. However to reach NOx-levels below 40 g/GJ SCR is assumed.
ELH | 09b Wood Pellets HOP | I. Warm start is starting with a glowing fuel layer on the grate.
ELH | 09b Wood Pellets HOP | J. The nominal investment is in the range 0.6 to 1.1 MEUR/Mwth
ELH | 09b Wood Pellets HOP | K. Result of model calculation, there are reports of DH plants operating at lower power consumption
ELH | 09b Wood Pellets HOP | L. Note that investments include only two days fuel storage, and more may be optimal, depending on fuel supply opportunities and heat supply obligations, amongst other things. The additional investment is listed in the bottom row.
ELH | 09b Wood Pellets HOP | M. Variable O&M cost includes consumables (for FGT etc.), disposal of residues, small share of staff-cost and maintenance cost. Electricity consumption is included for DH and associated costlisted separately, in addition. Cost for disposal of recovered flue gas condensate is included at a rate of 1.0 EUR/tonne of condensate. Revenues from sale of heat are not included. Taxes are not included. The cost of auxiliary electricity consumption is calculated using the following electricity prices in EUR/MWh: 2015: 63, 2020: 69, 2030: 101, 2050: 117. These prices include production costs and transport tariffs, but not any taxes or subsidies for renewable energy.
ELH | 09b Wood Pellets HOP | N. Binary value where 1 = yes and 0 = no
ELH | 09b Wood Pellets HOP | *. Subscript abbreviations used in the datasheets: input = _i, electricity production = _e, heat production = _h
ELH | 09b Wood Pellets HOP | **. The empty square brackets [] denote parameters expressed in terms of a proportion. The raw data is in the raw decimal form, but note that these values are formated as percentage in the wide report tables for readability.
ELH | 09c Straw HOP | A. The plant is directly producing hot water for District Heating by burning fuel on a grate.
ELH | 09c Straw HOP | B. Boilers up to 20 MW fuel input for hot water production are more or less standardized products with a high degree of fuel flexibility (type of biomass, humidity etc.)
ELH | 09c Straw HOP | C. The stated total efficiency does NOT consider auxiliary electricity consumption. It describes the total net amount of heat produced at the plant. This is contrary to CHP where the auxiliary electricity is subtracted from the production to yield the net electricity efficiency.
ELH | 09c Straw HOP | D. Since straw is relatively dry there is often only a minor efficiency advantage in using flue gas condensation. There is though an environmental advantage in having a scrubber in the flue gas stream. Direct condensation and combustion air humidification are included in all cases except in lower/upper range of 2020 and 2050. The system is optimised at DH return temperature 40°C and flow 80°C.
ELH | 09c Straw HOP | E. Load control of the heat production is important and units of this size can make rapid load variations. Similarly, the minimum load is quite low
ELH | 09c Straw HOP | F. Reference to heat output because of the lack of electricity production
ELH | 09c Straw HOP | G. Emissions shall comply with the order of the Danish EPA no 1535 of 2019 (Bekendtgørelse om miljøkrav for mellemstore fyringsanlæg), implementing the Medium Combustion Directive, Directive (EU) 2015/2193 of the European Parliament and of the Council of 25 November 2015 on the limitation of emissions of certain pollutants into the air from medium combustion plants.. It is anticipated that for the smaller units the supplier has an SNCR solution to reduce NOx emissions sufficiently. However, to reach NOx-levels below 40 g/GJ SCR is assumed. Warm start is starting with a glowing fuel layer on the grate.
ELH | 09c Straw HOP | I. The nominal investment is in the range 0.6 to 1.1 MEUR/MWth
ELH | 09c Straw HOP | J. Result of model calculation, there are reports of DH plants operating at lower power consumption
ELH | 09c Straw HOP | K. Note that investments include only two days fuel storage, and more may be optimal, depending on fuel supply opportunities and heat supply obligations, amongst other things. The additional investment is listed in the bottom row.
ELH | 09c Straw HOP | L. Variable O&M cost includes consumables (for FGT etc.), disposal of residues, small share of staff-cost and maintenance cost. Electricity consumption is included for DH and associated costlisted separately, in addition. Cost for disposal of recovered flue gas condensate is included at a rate of 1.0 EUR/tonne of condensate. Revenues from sale of heat are not included. Taxes are not included. The cost of auxiliary electricity consumption is calculated using the following electricity prices in EUR/MWh: 2015: 63, 2020: 69, 2030: 101, 2050: 117. These prices include production costs and transport tariffs, but not any taxes or subsidies for renewable energy.
ELH | 09c Straw HOP | M. Binary value where 1 = yes and 0 = no
ELH | 09c Straw HOP | *. Subscript abbreviations used in the datasheets: input = _i, electricity production = _e, heat production = _h
ELH | 09c Straw HOP | **. The empty square brackets [] denote parameters expressed in terms of a proportion. The raw data is in the raw decimal form, but note that these values are formated as percentage in the wide report tables for readability.
ELH | 09a Wood Chips extract. plant | A. The boiler in the plant is a circulating fluid bed boiler (CFB) producing steam to be used in a subsequent extraction steam turbine with steam re-heat.
ELH | 09a Wood Chips extract. plant | C. Additional heat potential for heat pump is the flue gas condensation potential remaining after the direct condensation stage (condensation by heat exchange with DH-water). This comes in addition to direct condensation that may yield 22% (of thermal input) when operated with combustion air humidification and assuming 50 °C DH return temperature. DH water may be heated in two (or more) stages, first stage being direct condensation (at hardly any drop in electricity output), second stage extraction steam with drop in electricity output, cf. the Cv-value.
ELH | 09a Wood Chips extract. plant | D. Secondary regulation normally relates to power production.
ELH | 09a Wood Chips extract. plant | E. A limiting factor for the hot and cold start-up times is the size of the hot water tank (deaerator). Warm start-up time is particularly low for fluid bed types of plants.
ELH | 09a Wood Chips extract. plant | F. It is to be expected that the NOx level is low from the CFB, and that the necessary DeNOx can be accomplished using SNCR, except where anticipated emission levels are below 20 g/GJ, in which case SCR is used. From 2017 NOx (and other emissions) must fulfil the BAT_AEL values of the LCP BREF note.
ELH | 09a Wood Chips extract. plant | G. Warm start is starting with a glowing bed and a warm deaerator.
ELH | 09a Wood Chips extract. plant | H. The electricity efficiency is applicable for "name plate" and "annual average", respectively. The "annual average" electricity efficiency is lower than "name plate" due to the effects of load variations, turbine outages and other incidents. Efficiencies refer to thermal input by lower heating value. The parasitic electricity consumption has been subtracted in the listed electricity efficiencies.
ELH | 09a Wood Chips extract. plant | J. Investment applies to a standard plant. There could be cost related to the actual project or site that adds to the total investment, e.g. additional fuel storage, facilities for chipping of logs, conditions for foundation and harbour facilities. Financial data and Technological specific data are essentially the total cost either divided by the electric net capacity, i.e. corresponding to the indicated name plate efficiencies, or by the thermal input. This is to indicate that new plants may not fully take advantage of the technical capabilities for full electricity production capacity. The two cost for electricity and thermal input, respectively, are not to be added up!
ELH | 09a Wood Chips extract. plant | K. Note that investments include only two days fuel storage, and more may be optimal, depending on fuel supply opportunities and energy supply obligations, amongst other things. The additional investment is listed in the bottom row.
ELH | 09a Wood Chips extract. plant | L. Variable O&M cost includes consumables (for FGT etc.), disposal of residues and maintenance cost. Cost for disposal of recovered flue gas condensate, if applicable, is not included. Electricity consumption is not included as a cost for CHP, and revenues from sale of electricity and heat are not included. Taxes are not included.
ELH | 09a Wood Chips extract. plant | M. Binary value where 1 = yes and 0 = no
ELH | 09a Wood Chips extract. plant | *. Subscript abbreviations used in the datasheets: input = _i, electricity production = _e, heat production = _h
ELH | 09a Wood Chips extract. plant | **. The empty square brackets [] denote parameters expressed in terms of a proportion. The raw data is in the raw decimal form, but note that these values are formated as percentage in the wide report tables for readability.
ELH | 09b Wood Pellets extract. plant | A. The boiler in the plant is a suspension fired boiler producing steam to be used in a subsequent extraction steam turbine with steam reheat.
ELH | 09b Wood Pellets extract. plant | C. Additional heat potential for heat pump is the flue gas condensation potential remaining after the direct condensation stage (condensation by heat exchange with DH-water). This comes in addition to direct condensation that may yield additional 6% (of thermal input) when operated with combustion air humidification and assuming 50 °C DH return temperature. DH water may be heated in two (or more) stages, first stage being direct condensation (at hardly any drop in electricity output), second stage extraction steam with drop in electricity output, cf. the listed Cv-value. For the 2050 estimate flue gas condensation has been included to super-optimize and show the order of advantage is a reduction of the Cv of 0.02 as resulting average for maximum heat output including condensation.
ELH | 09b Wood Pellets extract. plant | D. This is given by grid code (Energinet.dk)
ELH | 09b Wood Pellets extract. plant | E. A limiting factor for the hot and cold start-up times is the size of the hot water tank (deaerator).
ELH | 09b Wood Pellets extract. plant | F. This plant is equipped with a Tail-end SCR catalyst for DeNOx and an electrostatic precipitator for catching dust/fly ash
ELH | 09b Wood Pellets extract. plant | G. Warm start is starting with the steam system being pressurized.
ELH | 09b Wood Pellets extract. plant | H. The electricity efficiency is applicable for "name plate" and "annual average", respectively. The "annual average" electricity efficiency is lower than "name plate" due to due to the effects of load variations, turbine outages and other incidents. Efficiencies refer to thermal input by lower heating value. The parasitic electricity consumption has been subtracted in the listed electricity efficiencies.
ELH | 09b Wood Pellets extract. plant | I. The Cv value may vary according to the optimisation of the plant. A modest value representing a choice with current power/heat prices is shown.
ELH | 09b Wood Pellets extract. plant | J. Investment applies to a standard plant. There could be cost related to the actual project or site that adds to the total investment, e.g. additional fuel storage, conditions for foundation and harbour facilities. Financial data and Technological specific data are essentially the total cost either divided by the electric net capacity, i.e. corresponding to the indicated name plate efficiencies, or by the thermal input. This is to indicate that new plants may not fully take advantage of the technical capabilities for full electricity production capacity. The two cost for electricity and thermal input, respectively, are not to be added up!
ELH | 09b Wood Pellets extract. plant | K. Note that investments include only two days fuel storage, and more may be optimal, depending on fuel supply opportunities energy supply obligations, amongst other things. The additional investment is listed in the bottom row.
ELH | 09b Wood Pellets extract. plant | L. Variable O&M cost includes consumables (for FGT etc.), disposal of residues and maintenance cost. Cost for disposal of recovered flue gas condensate, if applicable, is not included. Electricity consumption is not included as a cost for CHP, and revenues from sale of electricity and heat are not included. Taxes are not included.
ELH | 09b Wood Pellets extract. plant | M. Binary value where 1 = yes and 0 = no
ELH | 09b Wood Pellets extract. plant | *. Subscript abbreviations used in the datasheets: input = _i, electricity production = _e, heat production = _h
ELH | 09b Wood Pellets extract. plant | **. The empty square brackets [] denote parameters expressed in terms of a proportion. The raw data is in the raw decimal form, but note that these values are formated as percentage in the wide report tables for readability.
ELH | 10 Stirling | A. The efficiency of the gasifier is 97%, while the total efficiency for the whole system is 90% (2020).
ELH | 10 Stirling | B. The plants may be delivered as pre-assembled container solutions reducing construction times on site to a couple of weeks.
ELH | 10 Stirling | C. Complete plant, including gasifier, combustion chambers, engines, control system, piping, and instrumentation.
ELH | 10 Stirling | D. O&M for the Stirling engine itself is (2010) around 16 EUR/MWh, while the remianing O&M costs are for biomass feeding, gasification, heat exchangers etc.
ELH | 10 Stirling | E. Cost data are the same as in the 2010 catalogue, however inflated from price level 2008 to 2011 by multiplying with a general inflation factor 1.053
ELH | 10 Stirling | *. Subscript abbreviations used in the datasheets: input = _i, electricity production = _e, heat production = _h
ELH | 10 Stirling | **. The empty square brackets [] denote parameters expressed in terms of a proportion. The raw data is in the raw decimal form, but note that these values are formated as percentage in the wide report tables for readability.
ELH | 11 SOFC-CHP | A. Installed systems consist of modules of app. 200 kWel power, these modules can be clustered into larger units. Today, often up to app. 2 MWel power and upwards. [5,8]
ELH | 11 SOFC-CHP | B. The electrical efficiency (based on the lower heating value, LHV) of Bloom Energy's systems decreases from an initial value of 60 % to 52 % by the end-of life for the stacks. This gives an average electrical efficiency of 56 % for the life-time of a stack. Uncertainties represent the aforementioned interval.
ELH | 11 SOFC-CHP | C. No CHP-systems in this power range are available, therefore, Bloom Energy ES-5710 unit has been chosen as the reference system. This system is a power producing system and does not take the produced heat into account. . The produced heat can be used as thermal storage, hot water production, heating or for feed in to the distributed heating system. High total efficiencies can be expected as the systems are compact and with a small surface area, leading to low heat losses and thereby high total system efficiency. Thus it is not unrealistic to assume a total efficiency above 90 % (thermal efficiency > 35 %) for this type of system.
ELH | 11 SOFC-CHP | D. Values correspond to the durability for the whole plant; the stack may be exchanged several times during the life time of the plant.
ELH | 11 SOFC-CHP | E. Start up from outdoor temperature or room temperature takes rather long time, this is mainly due to the large amount of ceramic material which require slow heating ramps. If the system is at operating temperature the stack can be started up quickly, assuming that gases are supplied and help systems are active. Also shut down can be performed quickly, not counting in the time required to cool the system.
ELH | 11 SOFC-CHP | F. Value for SOFC microCHP systems used here, since SOFC-CHP's has the same operating principle.
ELH | 11 SOFC-CHP | G. A bloom unit costs approximately 6600 euro per kWel. To this must the installation costs be added, which of course depends on the location and the size of the unit. Additional costs are also to cover for necessary modifications of the system, e.g. implementation of hot water storage and subsystems for exporting the heat from the unit to surrounding buildings or distributed heating grid.
ELH | 11 SOFC-CHP | H. Start up from outdoor temperature or room temperature takes rather long time, this is mainly due to the large amount of ceramic material which require slow heating ramps. If the system is at operating temperature the stack can be started up quickly, assuming that gases are supplied and help systems are active. Also shut down can be performed quickly, not counting in the time required to cool the system.
ELH | 11 SOFC-CHP | I. The best estimates for nominal investments in 2020, 2030 and 2050 are estimated from [9]. In 2020 an annual production of 50 units is assumed, in 2030 a yearly production of 250 units is assumed, and in 2050 a production of 4000 units per year is assumed.
ELH | 11 SOFC-CHP | J. Estimation of uncertainties for investment costs are estimated from [9] with an annual production of 10/150 units in 2020 and 1000/10000 units in 2050
ELH | 11 SOFC-CHP | K. Fixed O&M costs are estimated as 5% of the investment cost.
ELH | 11 SOFC-CHP | L. The heat efficiency, which can be derived, depends on the return temperature of the cooling circuit and the size of the heat exchanger.
ELH | 11 SOFC-CHP | M. An asterisk (*) in the reference indicate high uncertainty or "guesstimate", where more certain data where not available
ELH | 11 SOFC-CHP | *. Subscript abbreviations used in the datasheets: input = _i, electricity production = _e, heat production = _h
ELH | 11 SOFC-CHP | **. The empty square brackets [] denote parameters expressed in terms of a proportion. The raw data is in the raw decimal form, but note that these values are formated as percentage in the wide report tables for readability.
ELH | 12 LT-PEMFC CHP | A. Uncertainties for efficiency based on [2]
ELH | 12 LT-PEMFC CHP | B. Estimation of uncertainties for nominal investment costs based on [2]
ELH | 12 LT-PEMFC CHP | C. Fixed O&M costs are estimated to 5% of the investment cost based on [2]
ELH | 12 LT-PEMFC CHP | D. The heat efficiency, which can be derived, depends on the return temperature of the cooling circuit and the size of the heat exchanger.
ELH | 12 LT-PEMFC CHP | E. An asterisk (*) in the reference indicate high uncertainty or "guesstimate", where more certain data where not available.
ELH | 12 LT-PEMFC CHP | *. Subscript abbreviations used in the datasheets: input = _i, electricity production = _e, heat production = _h
ELH | 12 LT-PEMFC CHP | **. The empty square brackets [] denote parameters expressed in terms of a proportion. The raw data is in the raw decimal form, but note that these values are formated as percentage in the wide report tables for readability.
ELH | 20 Onshore turbines | A. The full load hours (annual produktion (MWh) per installed power (MW)) depending on the actual location of the wind farm, wake losses and technological characteristics of the individual turbine. The value is an average for the expected locations of the wind farms. FLH also depends on wake losses, noise reduction and technological characteristics of the individual turbine. The level for 2020 is based on expectations from the November 18 auction winners locations and the 2019 prefered technology choice. For 2030 and 2050 a slight increase is assumed based on decrease in specific power and increase in hub height.
ELH | 20 Onshore turbines | B. Modern turbines has typically higher forced outage than older smaller turbines had when they were newer due to more complex technology.
ELH | 20 Onshore turbines | C. Planned outage is typically 1-2 service visits a year, with a maximum duration of one work day, but there can also be planned outage due to shadow flicker stop or sector management (protect turbines at given wind speeds and directions, where they are dense spaced).
ELH | 20 Onshore turbines | D. The life time depends on the wind conditions; average annual speed and turbulence, relative to the design class of the turbine.
ELH | 20 Onshore turbines | E. The construction time is the periode from FID to commissioning. But from first "dig" to turbines are in operation less than ½ a year is needed for smaller wind farms (clusters), where the similar periode for larger wind farms will be longer. The planning time from idea to construction starts will typically be 2-3 years, but can be essentially more if permitting problems occour.
ELH | 20 Onshore turbines | F. An area of around 50 m x 50 m is needed for a modern wind turbine. Another way of defining the "area use" could be the noise zone, which ranges up to 600-800 m from the wind turbine in worst case.
ELH | 20 Onshore turbines | G. Wind turbines can be downward regulated within very short time and can therefore (if the wind is blowing) be used in both the primary and secondary downward regulation.
ELH | 20 Onshore turbines | H. 2015 Investment costs are based on a number of prospects for projects published in relation to Køberetsordningen. 2020 investment costs are based on updated data from Køberetsordningen. Note that the investment costs listed here includes construction loan interests.
ELH | 20 Onshore turbines | I. The grid connection is sozialized in Denmark and can be subtracted from the given nominal investment seen from the project owner (change with new auction system from 2018).
ELH | 20 Onshore turbines | J. 75 % of the total yearly O&M costs are assumed to be fixed cost and 25 % are assumed to be variable cost.
ELH | 20 Onshore turbines | K. Currently only turbines up to 150 m total height is installed commercially in Denmark because of strict demands to higher turbines. No change in the national regulation is assumed until after 2020. Some test sites allow for larger turbines. Aboard e.g. in Germany turbines with at total higher of 200 m is installed today.
ELH | 20 Onshore turbines | L. It is expected that the production (FLH) increase 13% from 2015 to 2020 and 3% from 2020-2030 and 1% per decade from 2030-2050.
ELH | 20 Onshore turbines | M. It is assumed that the investment cost for on shore turbine projects will be reduced 5% in each decade from 2020
ELH | 20 Onshore turbines | N. It is assumed that the operation cost for on shore turbines will be reduced 5% in each decade from 2020.
ELH | 20 Onshore turbines | O. Only internal grid costs included, see also note I
ELH | 20 Onshore turbines | P. Land costs can be as well purchace as annual rent. Here is chosen to add annual rent x 10 to purchace costs in CAPEX and then remove land rent from OPEX.
ELH | 20 Onshore turbines | Q. Purchase of neighbour settlements includes only the needed due to noise and distance demands, not the "new" 2022 politically decided "Sales option"
ELH | 20 Onshore turbines | *. Subscript abbreviations used in the datasheets: input = _i, electricity production = _e, heat production = _h
ELH | 20 Onshore turbines | **. The empty square brackets [] denote parameters expressed in terms of a proportion. The raw data is in the raw decimal form, but note that these values are formated as percentage in the wide report tables for readability.
ELH | 20 Domestic turbines | A. The annual production is very sensitive to conditions at the actual site. Values outside the range is observed.
ELH | 20 Domestic turbines | B. The maintenance normally consists of 1 -2 annual service visits.
ELH | 20 Domestic turbines | C. An area of around 5 m x 5 m is needed for at small wind turbine. The real "area use" is the noise zone, which ranges up to 100 m from the wind turbine in worst case.
ELH | 20 Domestic turbines | D. Not considered relevant for small domestic turbines.
ELH | 20 Domestic turbines | E. Based on information from manufacturers and resellers. The
ELH | 20 Domestic turbines | F. The prices depends significantly on turbine size (5 kW - 6 MEUR/MW; 10 kW - 4 MEUR/MW ; 25 kW - 3 MEUR/MW)
ELH | 20 Domestic turbines | G. The service cost is assumed fixed to 100EUR/kW/y.
ELH | 20 Domestic turbines | H. Domestic turbines have a maximum total height of 25 m according to Danish regulations.
ELH | 20 Domestic turbines | J. No development in the capacity factor is expected, because no changing in the size limitation (legislation) is expected. And because location is crucial and one must expect the turbines is put up at the best positions already. But change in legislation i
ELH | 20 Domestic turbines | *. Subscript abbreviations used in the datasheets: input = _i, electricity production = _e, heat production = _h
ELH | 20 Domestic turbines | **. The empty square brackets [] denote parameters expressed in terms of a proportion. The raw data is in the raw decimal form, but note that these values are formated as percentage in the wide report tables for readability.
ELH | 22 Rooftop PV residential | A. The global irradiation is a measure of the energy resource potential available and is depended on the exact geographical location. The average value in Denmark as determined among 25 measurement stations is 1068 (kWh/m2/y) ± 3.1 %. The best sites demonstrate values around 1100 kWh/m2/y.
ELH | 22 Rooftop PV residential | B. The area requirement decreases as the efficiency of PV panels increases.
ELH | 22 Rooftop PV residential | C. The peak power of the system [MW_e] is the maximum AC output power that the plant can deliver to the grid at the point of grid connection. For residential and commercial/industrial rooftop systems, [MW_e] is the maximum AC output delivered for on-site consumption, with any surplus exported to the distribution grid.
ELH | 22 Rooftop PV residential | D. The DC/AC factor shown equals module peak capacity (in Wp) divided by inverter/transformer capacity (Wac,max). The sizing factor is set to the same value for all years . In practice the sizing factor is chosen according to the desired utilisation/loading of the inverter which can also reflect a desire to maximise the energy production from a given (restricted) AC-capacity. Single axis tracker systems can be sized with a smaller inverter relative to fixed tilt systems without loosing too much generation because their peak generation is usually lower.Holding the factor constant also ensures that changes in cost per MWp over time reflect technology learning rather than configuration changes.
ELH | 22 Rooftop PV residential | E. The transposition factor describes the increase in the sunlight energy that can be obtained by tilting the module with respect to horizontal and reduction in received energy when the orientation deviates from South. The TF factor is set to the same value for all years and sizes of the system, as it is not the technical factors of the system, which determine the TF. The factor for tracking systems is about 10 % higher relative to fixed mount systems as the inclination angle can be adjusted during the day.
ELH | 22 Rooftop PV residential | F. The performance ratio is an efficiency measure of the expected energy output of the system normalised to the installed capacity (Wp) and total received irradiation in the Plane-of-Array calculated as: PR = E_grid / (Total Wp * Total GTi), where GTi is the Global Tilted Irradiation. It aggregates all optical and electrical losses to be subtracted from the energy output which could be expected if the system was operating under STC conditions. The losses include e.g. incident angle modifier, inverter loss, PV systems losses and non-STC corrections and AC grid losses. The Incident Angle Modifier (IAM) loss represents the total yearly solar energy that is reflected from the glass when the angle of incidence is different from the perpendicular (the reflections at a normal incidence is already included in the STC efficiency). PV systems losses and non-STC corrections are calculated by simulating a model-year where corrections are made hour-by-hour due to the fact that the actual operation does not take place under STC conditions. Additionally, electrical losses in cables are included. The inverter loss includes the Maximum Power Point Tracking (MPPT) efficiency and is averaged over typical load levels. Losses from inverter clipping, resulting from the DC/AC sizing factor, as well as transformer and grid-connection losses are also included in the performance ratio. This is why the PR of utility-scale plants is lower than for rooftop plants, which have sizing factors close to 1 and no transformer losses.
ELH | 22 Rooftop PV residential | G. PV plants may provide downregulation if generating or upregulation if not generating at maximum capacity. Usually, PV plants would operate at maximum capacity, since this would maximize earnings in the power market under normal conditions.
ELH | 22 Rooftop PV residential | H. Bifacial modules are assumed to be the market standard for utility-scale systems in 2025. The contribution from bifaciality is not included in the performance ratio (PR) or in the calculated full-load hours (FLH); it should be added separately where relevant.
ELH | 22 Rooftop PV residential | I. Not relevant for small and medium size plants.
ELH | 22 Rooftop PV residential | J. The peak power of the system is the power output of all PV modules (DC) according to their nominal rating which is performed under Standard Test Conditions (25deg C, 1000 W/m2, AM1.5)
ELH | 22 Rooftop PV residential | K. Full load hours (kWh/kWp)= Global horizontal irradiance (kWh/m2/year)*Transposition Factor *Performance ratio (measure of combined losses)
ELH | 22 Rooftop PV residential | L. Capacity factor = Full load hours / Total number of hours per year (8760 h/y).
ELH | 22 Rooftop PV residential | M. Market prices for PV systems have been estimated based on interviews with Danish developers in 2026 and a review of online prices for residential systems. These prices are differentiated between residential, commercial and utility scale systems.
ELH | 22 Rooftop PV residential | N. Inflation relative to 2020 has been accounted for with the following values (FM's nettoprisindeks, Samfundsøkonomiske Beregningsforudsætninger, Energistyrelsen): Prices (EUR-2020)" : "2020":1.000,"2021":1.015,"2022":1.092,"2023":1.137,"2024":1.147, "2025":1.167, "2026":1.192
ELH | 22 Rooftop PV residential | O. The prices analysis contains a forecast of the PV cost in 2025, 2030, 2035, 2040 and 2050, which based on learning rates for the module and inverter (15 % learning rate) and a projection of the cumulated PV capacity based on the IEA Stated Policies Scenario 2025. A moderate cost decline of 0.5% per year is applied for the residual cost components. Soft cost are kept constant between 2025 and 2050.
ELH | 22 Rooftop PV residential | P. The O&M cost includes insurance and regular replacement of inverters, which are assumed to have a 15-year lifetime. The investment cost of the replacement inverter is annualised over its lifetime and included in the fixed O&M cost.
ELH | 22 Rooftop PV residential | Q. The upper bound for cost uncertainty is calculated by using the estimated global PV capacity from the IEA Stated Policies Scenario 2021 but with a higher starting point in 2020 and a lower module learning rate of 12.5%. The lower bound is calculated using the estimated global PV capacity from the IEA Net Zero Scenario 2021.
ELH | 22 Rooftop PV residential | R. Transformer and grid connection costs tend to vary depending on the location of the plant relative to the grid as well as size of the plant. This specific cost of utility scale is based on connection at 50/60 kV.
ELH | 22 Rooftop PV residential | S. O&M cost land rent; calculations are made based on the data for space requirement. In 2026 the cost for land rent was assumed to be 20000-25000 DKkr/ ha/ year in based on interviews. Land lease depends on location and varies significantly. The projection assumes that the land requirement will decrease due to higher efficiency, but that the price of all leased land will increase accordingly, hereby the land rent per DC is kept constant.
ELH | 22 Rooftop PV residential | T. The added tracker cost is based on interviews with Danish manufacturers.
ELH | 22 Rooftop PV residential | U. In the last 10 years, the efficiency of commercial monocrystalline wafer-based silicon modules increased from about 16% to values over 24%. In 2025 the record cell efficiency measured in laboratory is 27.8% for monocrystalline wafer-based technology.[7] It is assumed that between 2030 and 2035 the market shifts slowly towards tandem PV cells, most likely perovskite‑on‑silicon tandem cells, leading to increased efficiency.
ELH | 22 Rooftop PV residential | V. The soft cost includes permits, surveys and studies on grid level, geotechnical analysis, legal costs, envionmental costs, planning costs. Do not include compensation for the neighbours
ELH | 22 Rooftop PV residential | W. "Equipment" covers PV module, inverter, transformer and grid connection. "Other" covers soft costs and other costs.
ELH | 22 Rooftop PV residential | X. The accounts only for the area of the roof that is covered by solar panels inkl. mounting. Rooftops may have partial areas not suited for module coverage.
ELH | 22 Rooftop PV residential | Y. The Balance of plant cost covers all physical installation, electrical hardware,mechanical mounting system.
ELH | 22 Rooftop PV residential | *. Subscript abbreviations used in the datasheets: input = _i, electricity production = _e, heat production = _h
ELH | 22 Rooftop PV residential | **. The empty square brackets [] denote parameters expressed in terms of a proportion. The raw data is in the raw decimal form, but note that these values are formated as percentage in the wide report tables for readability.
ELH | 22 Rooftop PV comm.&industrial | A. The global irradiation is a measure of the energy resource potential available and is depended on the exact geographical location. The average value in Denmark as determined among 25 measurement stations is 1068 (kWh/m2/y) ± 3.1 %. The best sites demonstrate values around 1100 kWh/m2/y.
ELH | 22 Rooftop PV comm.&industrial | B. The area requirement decreases as the efficiency of PV panels increases.
ELH | 22 Rooftop PV comm.&industrial | C. The peak power of the system [MW_e] is the maximum AC output power that the plant can deliver to the grid at the point of grid connection. For residential and commercial/industrial rooftop systems, [MW_e] is the maximum AC output delivered for on-site consumption, with any surplus exported to the distribution grid.
ELH | 22 Rooftop PV comm.&industrial | D. The DC/AC factor shown equals module peak capacity (in Wp) divided by inverter/transformer capacity (Wac,max). The sizing factor is set to the same value for all years . In practice the sizing factor is chosen according to the desired utilisation/loading of the inverter which can also reflect a desire to maximise the energy production from a given (restricted) AC-capacity. Single axis tracker systems can be sized with a smaller inverter relative to fixed tilt systems without loosing too much generation because their peak generation is usually lower.Holding the factor constant also ensures that changes in cost per MWp over time reflect technology learning rather than configuration changes.
ELH | 22 Rooftop PV comm.&industrial | E. The transposition factor describes the increase in the sunlight energy that can be obtained by tilting the module with respect to horizontal and reduction in received energy when the orientation deviates from South. The TF factor is set to the same value for all years and sizes of the system, as it is not the technical factors of the system, which determine the TF. The factor for tracking systems is about 10 % higher relative to fixed mount systems as the inclination angle can be adjusted during the day.
ELH | 22 Rooftop PV comm.&industrial | F. The performance ratio is an efficiency measure of the expected energy output of the system normalised to the installed capacity (Wp) and total received irradiation in the Plane-of-Array calculated as: PR = E_grid / (Total Wp * Total GTi), where GTi is the Global Tilted Irradiation. It aggregates all optical and electrical losses to be subtracted from the energy output which could be expected if the system was operating under STC conditions. The losses include e.g. incident angle modifier, inverter loss, PV systems losses and non-STC corrections and AC grid losses. The Incident Angle Modifier (IAM) loss represents the total yearly solar energy that is reflected from the glass when the angle of incidence is different from the perpendicular (the reflections at a normal incidence is already included in the STC efficiency). PV systems losses and non-STC corrections are calculated by simulating a model-year where corrections are made hour-by-hour due to the fact that the actual operation does not take place under STC conditions. Additionally, electrical losses in cables are included. The inverter loss includes the Maximum Power Point Tracking (MPPT) efficiency and is averaged over typical load levels. Losses from inverter clipping, resulting from the DC/AC sizing factor, as well as transformer and grid-connection losses are also included in the performance ratio. This is why the PR of utility-scale plants is lower than for rooftop plants, which have sizing factors close to 1 and no transformer losses.
ELH | 22 Rooftop PV comm.&industrial | G. PV plants may provide downregulation if generating or upregulation if not generating at maximum capacity. Usually, PV plants would operate at maximum capacity, since this would maximize earnings in the power market under normal conditions.
ELH | 22 Rooftop PV comm.&industrial | H. Bifacial modules are assumed to be the market standard for utility-scale systems in 2025. The contribution from bifaciality is not included in the performance ratio (PR) or in the calculated full-load hours (FLH); it should be added separately where relevant.
ELH | 22 Rooftop PV comm.&industrial | I. Not relevant for small and medium size plants.
ELH | 22 Rooftop PV comm.&industrial | J. The peak power of the system is the power output of all PV modules (DC) according to their nominal rating which is performed under Standard Test Conditions (25deg C, 1000 W/m2, AM1.5)
ELH | 22 Rooftop PV comm.&industrial | K. Full load hours (kWh/kWp)= Global horizontal irradiance (kWh/m2/year)*Transposition Factor *Performance ratio (measure of combined losses)
ELH | 22 Rooftop PV comm.&industrial | L. Capacity factor = Full load hours / Total number of hours per year (8760 h/y).
ELH | 22 Rooftop PV comm.&industrial | M. Market prices for PV systems have been estimated based on interviews with Danish developers in 2026 and a review of online prices for residential systems. These prices are differentiated between residential, commercial and utility scale systems.
ELH | 22 Rooftop PV comm.&industrial | N. Inflation relative to 2020 has been accounted for with the following values (FM's nettoprisindeks, Samfundsøkonomiske Beregningsforudsætninger, Energistyrelsen): Prices (EUR-2020)" : "2020":1.000,"2021":1.015,"2022":1.092,"2023":1.137,"2024":1.147, "2025":1.167, "2026":1.192
ELH | 22 Rooftop PV comm.&industrial | O. The prices analysis contains a forecast of the PV cost in 2025, 2030, 2035, 2040 and 2050, which based on learning rates for the module and inverter (15 % learning rate) and a projection of the cumulated PV capacity based on the IEA Stated Policies Scenario 2025. A moderate cost decline of 0.5% per year is applied for the residual cost components. Soft cost are kept constant between 2025 and 2050.
ELH | 22 Rooftop PV comm.&industrial | P. The O&M cost includes insurance and regular replacement of inverters, which are assumed to have a 15-year lifetime. The investment cost of the replacement inverter is annualised over its lifetime and included in the fixed O&M cost.
ELH | 22 Rooftop PV comm.&industrial | Q. The upper bound for cost uncertainty is calculated by using the estimated global PV capacity from the IEA Stated Policies Scenario 2021 but with a higher starting point in 2020 and a lower module learning rate of 12.5%. The lower bound is calculated using the estimated global PV capacity from the IEA Net Zero Scenario 2021.
ELH | 22 Rooftop PV comm.&industrial | R. Transformer and grid connection costs tend to vary depending on the location of the plant relative to the grid as well as size of the plant. This specific cost of utility scale is based on connection at 50/60 kV.
ELH | 22 Rooftop PV comm.&industrial | S. O&M cost land rent; calculations are made based on the data for space requirement. In 2026 the cost for land rent was assumed to be 20000-25000 DKkr/ ha/ year in based on interviews. Land lease depends on location and varies significantly. The projection assumes that the land requirement will decrease due to higher efficiency, but that the price of all leased land will increase accordingly, hereby the land rent per DC is kept constant.
ELH | 22 Rooftop PV comm.&industrial | T. The added tracker cost is based on interviews with Danish manufacturers.
ELH | 22 Rooftop PV comm.&industrial | U. In the last 10 years, the efficiency of commercial monocrystalline wafer-based silicon modules increased from about 16% to values over 24%. In 2025 the record cell efficiency measured in laboratory is 27.8% for monocrystalline wafer-based technology.[7] It is assumed that between 2030 and 2035 the market shifts slowly towards tandem PV cells, most likely perovskite‑on‑silicon tandem cells, leading to increased efficiency.
ELH | 22 Rooftop PV comm.&industrial | V. The soft cost includes permits, surveys and studies on grid level, geotechnical analysis, legal costs, envionmental costs, planning costs. Do not include compensation for the neighbours
ELH | 22 Rooftop PV comm.&industrial | W. "Equipment" covers PV module, inverter, transformer and grid connection. "Other" covers soft costs and other costs.
ELH | 22 Rooftop PV comm.&industrial | X. The accounts only for the area of the roof that is covered by solar panels inkl. mounting. Rooftops may have partial areas not suited for module coverage.
ELH | 22 Rooftop PV comm.&industrial | Y. The Balance of plant cost covers all physical installation, electrical hardware,mechanical mounting system.
ELH | 22 Rooftop PV comm.&industrial | *. Subscript abbreviations used in the datasheets: input = _i, electricity production = _e, heat production = _h
ELH | 22 Rooftop PV comm.&industrial | **. The empty square brackets [] denote parameters expressed in terms of a proportion. The raw data is in the raw decimal form, but note that these values are formated as percentage in the wide report tables for readability.
ELH | 22 Utility-scale PV tracker | A. The global irradiation is a measure of the energy resource potential available and is depended on the exact geographical location. The average value in Denmark as determined among 25 measurement stations is 1068 (kWh/m2/y) ± 3.1 %. The best sites demonstrate values around 1100 kWh/m2/y.
ELH | 22 Utility-scale PV tracker | B. The area requirement decreases as the efficiency of PV panels increases.
ELH | 22 Utility-scale PV tracker | C. The peak power of the system [MW_e] is the maximum AC output power that the plant can deliver to the grid at the point of grid connection. For residential and commercial/industrial rooftop systems, [MW_e] is the maximum AC output delivered for on-site consumption, with any surplus exported to the distribution grid.
ELH | 22 Utility-scale PV tracker | D. The DC/AC factor shown equals module peak capacity (in Wp) divided by inverter/transformer capacity (Wac,max). The sizing factor is set to the same value for all years . In practice the sizing factor is chosen according to the desired utilisation/loading of the inverter which can also reflect a desire to maximise the energy production from a given (restricted) AC-capacity. Single axis tracker systems can be sized with a smaller inverter relative to fixed tilt systems without loosing too much generation because their peak generation is usually lower.Holding the factor constant also ensures that changes in cost per MWp over time reflect technology learning rather than configuration changes.
ELH | 22 Utility-scale PV tracker | E. The transposition factor describes the increase in the sunlight energy that can be obtained by tilting the module with respect to horizontal and reduction in received energy when the orientation deviates from South. The TF factor is set to the same value for all years and sizes of the system, as it is not the technical factors of the system, which determine the TF. The factor for tracking systems is about 10 % higher relative to fixed mount systems as the inclination angle can be adjusted during the day.
ELH | 22 Utility-scale PV tracker | F. The performance ratio is an efficiency measure of the expected energy output of the system normalised to the installed capacity (Wp) and total received irradiation in the Plane-of-Array calculated as: PR = E_grid / (Total Wp * Total GTi), where GTi is the Global Tilted Irradiation. It aggregates all optical and electrical losses to be subtracted from the energy output which could be expected if the system was operating under STC conditions. The losses include e.g. incident angle modifier, inverter loss, PV systems losses and non-STC corrections and AC grid losses. The Incident Angle Modifier (IAM) loss represents the total yearly solar energy that is reflected from the glass when the angle of incidence is different from the perpendicular (the reflections at a normal incidence is already included in the STC efficiency). PV systems losses and non-STC corrections are calculated by simulating a model-year where corrections are made hour-by-hour due to the fact that the actual operation does not take place under STC conditions. Additionally, electrical losses in cables are included. The inverter loss includes the Maximum Power Point Tracking (MPPT) efficiency and is averaged over typical load levels. Losses from inverter clipping, resulting from the DC/AC sizing factor, as well as transformer and grid-connection losses are also included in the performance ratio. This is why the PR of utility-scale plants is lower than for rooftop plants, which have sizing factors close to 1 and no transformer losses.
ELH | 22 Utility-scale PV tracker | G. PV plants may provide downregulation if generating or upregulation if not generating at maximum capacity. Usually, PV plants would operate at maximum capacity, since this would maximize earnings in the power market under normal conditions.
ELH | 22 Utility-scale PV tracker | H. Bifacial modules are assumed to be the market standard for utility-scale systems in 2025. The contribution from bifaciality is not included in the performance ratio (PR) or in the calculated full-load hours (FLH); it should be added separately where relevant.
ELH | 22 Utility-scale PV tracker | I. Not relevant for small and medium size plants.
ELH | 22 Utility-scale PV tracker | J. The peak power of the system is the power output of all PV modules (DC) according to their nominal rating which is performed under Standard Test Conditions (25deg C, 1000 W/m2, AM1.5)
ELH | 22 Utility-scale PV tracker | K. Full load hours (kWh/kWp)= Global horizontal irradiance (kWh/m2/year)*Transposition Factor *Performance ratio (measure of combined losses)
ELH | 22 Utility-scale PV tracker | L. Capacity factor = Full load hours / Total number of hours per year (8760 h/y).
ELH | 22 Utility-scale PV tracker | M. Market prices for PV systems have been estimated based on interviews with Danish developers in 2026 and a review of online prices for residential systems. These prices are differentiated between residential, commercial and utility scale systems.
ELH | 22 Utility-scale PV tracker | N. Inflation relative to 2020 has been accounted for with the following values (FM's nettoprisindeks, Samfundsøkonomiske Beregningsforudsætninger, Energistyrelsen): Prices (EUR-2020)" : "2020":1.000,"2021":1.015,"2022":1.092,"2023":1.137,"2024":1.147, "2025":1.167, "2026":1.192
ELH | 22 Utility-scale PV tracker | O. The prices analysis contains a forecast of the PV cost in 2025, 2030, 2035, 2040 and 2050, which based on learning rates for the module and inverter (15 % learning rate) and a projection of the cumulated PV capacity based on the IEA Stated Policies Scenario 2025. A moderate cost decline of 0.5% per year is applied for the residual cost components. Soft cost are kept constant between 2025 and 2050.
ELH | 22 Utility-scale PV tracker | P. The O&M cost includes insurance and regular replacement of inverters, which are assumed to have a 15-year lifetime. The investment cost of the replacement inverter is annualised over its lifetime and included in the fixed O&M cost.
ELH | 22 Utility-scale PV tracker | Q. The upper bound for cost uncertainty is calculated by using the estimated global PV capacity from the IEA Stated Policies Scenario 2021 but with a higher starting point in 2020 and a lower module learning rate of 12.5%. The lower bound is calculated using the estimated global PV capacity from the IEA Net Zero Scenario 2021.
ELH | 22 Utility-scale PV tracker | R. Transformer and grid connection costs tend to vary depending on the location of the plant relative to the grid as well as size of the plant. This specific cost of utility scale is based on connection at 50/60 kV.
ELH | 22 Utility-scale PV tracker | S. O&M cost land rent; calculations are made based on the data for space requirement. In 2026 the cost for land rent was assumed to be 20000-25000 DKkr/ ha/ year in based on interviews. Land lease depends on location and varies significantly. The projection assumes that the land requirement will decrease due to higher efficiency, but that the price of all leased land will increase accordingly, hereby the land rent per DC is kept constant.
ELH | 22 Utility-scale PV tracker | T. The added tracker cost is based on interviews with Danish manufacturers.
ELH | 22 Utility-scale PV tracker | U. In the last 10 years, the efficiency of commercial monocrystalline wafer-based silicon modules increased from about 16% to values over 24%. In 2025 the record cell efficiency measured in laboratory is 27.8% for monocrystalline wafer-based technology.[7] It is assumed that between 2030 and 2035 the market shifts slowly towards tandem PV cells, most likely perovskite‑on‑silicon tandem cells, leading to increased efficiency.
ELH | 22 Utility-scale PV tracker | V. The soft cost includes permits, surveys and studies on grid level, geotechnical analysis, legal costs, envionmental costs, planning costs. Do not include compensation for the neighbours
ELH | 22 Utility-scale PV tracker | W. "Equipment" covers PV module, inverter, transformer and grid connection. "Other" covers soft costs and other costs.
ELH | 22 Utility-scale PV tracker | X. The accounts only for the area of the roof that is covered by solar panels inkl. mounting. Rooftops may have partial areas not suited for module coverage.
ELH | 22 Utility-scale PV tracker | Y. The Balance of plant cost covers all physical installation, electrical hardware,mechanical mounting system.
ELH | 22 Utility-scale PV tracker | *. Subscript abbreviations used in the datasheets: input = _i, electricity production = _e, heat production = _h
ELH | 22 Utility-scale PV tracker | **. The empty square brackets [] denote parameters expressed in terms of a proportion. The raw data is in the raw decimal form, but note that these values are formated as percentage in the wide report tables for readability.
ELH | 22 Utility-scale PV | A. The global irradiation is a measure of the energy resource potential available and is depended on the exact geographical location. The average value in Denmark as determined among 25 measurement stations is 1068 (kWh/m2/y) ± 3.1 %. The best sites demonstrate values around 1100 kWh/m2/y.
ELH | 22 Utility-scale PV | B. The area requirement decreases as the efficiency of PV panels increases.
ELH | 22 Utility-scale PV | C. The peak power of the system [MW_e] is the maximum AC output power that the plant can deliver to the grid at the point of grid connection. For residential and commercial/industrial rooftop systems, [MW_e] is the maximum AC output delivered for on-site consumption, with any surplus exported to the distribution grid.
ELH | 22 Utility-scale PV | D. The DC/AC factor shown equals module peak capacity (in Wp) divided by inverter/transformer capacity (Wac,max). The sizing factor is set to the same value for all years . In practice the sizing factor is chosen according to the desired utilisation/loading of the inverter which can also reflect a desire to maximise the energy production from a given (restricted) AC-capacity. Single axis tracker systems can be sized with a smaller inverter relative to fixed tilt systems without loosing too much generation because their peak generation is usually lower.Holding the factor constant also ensures that changes in cost per MWp over time reflect technology learning rather than configuration changes.
ELH | 22 Utility-scale PV | E. The transposition factor describes the increase in the sunlight energy that can be obtained by tilting the module with respect to horizontal and reduction in received energy when the orientation deviates from South. The TF factor is set to the same value for all years and sizes of the system, as it is not the technical factors of the system, which determine the TF. The factor for tracking systems is about 10 % higher relative to fixed mount systems as the inclination angle can be adjusted during the day.
ELH | 22 Utility-scale PV | F. The performance ratio is an efficiency measure of the expected energy output of the system normalised to the installed capacity (Wp) and total received irradiation in the Plane-of-Array calculated as: PR = E_grid / (Total Wp * Total GTi), where GTi is the Global Tilted Irradiation. It aggregates all optical and electrical losses to be subtracted from the energy output which could be expected if the system was operating under STC conditions. The losses include e.g. incident angle modifier, inverter loss, PV systems losses and non-STC corrections and AC grid losses. The Incident Angle Modifier (IAM) loss represents the total yearly solar energy that is reflected from the glass when the angle of incidence is different from the perpendicular (the reflections at a normal incidence is already included in the STC efficiency). PV systems losses and non-STC corrections are calculated by simulating a model-year where corrections are made hour-by-hour due to the fact that the actual operation does not take place under STC conditions. Additionally, electrical losses in cables are included. The inverter loss includes the Maximum Power Point Tracking (MPPT) efficiency and is averaged over typical load levels. Losses from inverter clipping, resulting from the DC/AC sizing factor, as well as transformer and grid-connection losses are also included in the performance ratio. This is why the PR of utility-scale plants is lower than for rooftop plants, which have sizing factors close to 1 and no transformer losses.
ELH | 22 Utility-scale PV | G. PV plants may provide downregulation if generating or upregulation if not generating at maximum capacity. Usually, PV plants would operate at maximum capacity, since this would maximize earnings in the power market under normal conditions.
ELH | 22 Utility-scale PV | H. Bifacial modules are assumed to be the market standard for utility-scale systems in 2025. The contribution from bifaciality is not included in the performance ratio (PR) or in the calculated full-load hours (FLH); it should be added separately where relevant.
ELH | 22 Utility-scale PV | I. Not relevant for small and medium size plants.
ELH | 22 Utility-scale PV | J. The peak power of the system is the power output of all PV modules (DC) according to their nominal rating which is performed under Standard Test Conditions (25deg C, 1000 W/m2, AM1.5)
ELH | 22 Utility-scale PV | K. Full load hours (kWh/kWp)= Global horizontal irradiance (kWh/m2/year)*Transposition Factor *Performance ratio (measure of combined losses)
ELH | 22 Utility-scale PV | L. Capacity factor = Full load hours / Total number of hours per year (8760 h/y).
ELH | 22 Utility-scale PV | M. Market prices for PV systems have been estimated based on interviews with Danish developers in 2026 and a review of online prices for residential systems. These prices are differentiated between residential, commercial and utility scale systems.
ELH | 22 Utility-scale PV | N. Inflation relative to 2020 has been accounted for with the following values (FM's nettoprisindeks, Samfundsøkonomiske Beregningsforudsætninger, Energistyrelsen): Prices (EUR-2020)" : "2020":1.000,"2021":1.015,"2022":1.092,"2023":1.137,"2024":1.147, "2025":1.167, "2026":1.192
ELH | 22 Utility-scale PV | O. The prices analysis contains a forecast of the PV cost in 2025, 2030, 2035, 2040 and 2050, which based on learning rates for the module and inverter (15 % learning rate) and a projection of the cumulated PV capacity based on the IEA Stated Policies Scenario 2025. A moderate cost decline of 0.5% per year is applied for the residual cost components. Soft cost are kept constant between 2025 and 2050.
ELH | 22 Utility-scale PV | P. The O&M cost includes insurance and regular replacement of inverters, which are assumed to have a 15-year lifetime. The investment cost of the replacement inverter is annualised over its lifetime and included in the fixed O&M cost.
ELH | 22 Utility-scale PV | Q. The upper bound for cost uncertainty is calculated by using the estimated global PV capacity from the IEA Stated Policies Scenario 2021 but with a higher starting point in 2020 and a lower module learning rate of 12.5%. The lower bound is calculated using the estimated global PV capacity from the IEA Net Zero Scenario 2021.
ELH | 22 Utility-scale PV | R. Transformer and grid connection costs tend to vary depending on the location of the plant relative to the grid as well as size of the plant. This specific cost of utility scale is based on connection at 50/60 kV.
ELH | 22 Utility-scale PV | S. O&M cost land rent; calculations are made based on the data for space requirement. In 2026 the cost for land rent was assumed to be 20000-25000 DKkr/ ha/ year in based on interviews. Land lease depends on location and varies significantly. The projection assumes that the land requirement will decrease due to higher efficiency, but that the price of all leased land will increase accordingly, hereby the land rent per DC is kept constant.
ELH | 22 Utility-scale PV | T. The added tracker cost is based on interviews with Danish manufacturers.
ELH | 22 Utility-scale PV | U. In the last 10 years, the efficiency of commercial monocrystalline wafer-based silicon modules increased from about 16% to values over 24%. In 2025 the record cell efficiency measured in laboratory is 27.8% for monocrystalline wafer-based technology.[7] It is assumed that between 2030 and 2035 the market shifts slowly towards tandem PV cells, most likely perovskite‑on‑silicon tandem cells, leading to increased efficiency.
ELH | 22 Utility-scale PV | V. The soft cost includes permits, surveys and studies on grid level, geotechnical analysis, legal costs, envionmental costs, planning costs. Do not include compensation for the neighbours
ELH | 22 Utility-scale PV | W. "Equipment" covers PV module, inverter, transformer and grid connection. "Other" covers soft costs and other costs.
ELH | 22 Utility-scale PV | X. The accounts only for the area of the roof that is covered by solar panels inkl. mounting. Rooftops may have partial areas not suited for module coverage.
ELH | 22 Utility-scale PV | Y. The Balance of plant cost covers all physical installation, electrical hardware,mechanical mounting system.
ELH | 22 Utility-scale PV | *. Subscript abbreviations used in the datasheets: input = _i, electricity production = _e, heat production = _h
ELH | 22 Utility-scale PV | **. The empty square brackets [] denote parameters expressed in terms of a proportion. The raw data is in the raw decimal form, but note that these values are formated as percentage in the wide report tables for readability.
ELH | 22 Rooftop resid PV+BESS co-loc | A. The global irradiation is a measure of the energy resource potential available and is depended on the exact geographical location. The average value in Denmark as determined among 25 measurement stations is 1068 (kWh/m2/y) ± 3.1 %. The best sites demonstrate values around 1100 kWh/m2/y.
ELH | 22 Rooftop resid PV+BESS co-loc | B. The area requirement decreases as the efficiency of PV panels increases.
ELH | 22 Rooftop resid PV+BESS co-loc | C. The peak power of the system [MW_e] is the maximum AC output power that the plant can deliver to the grid at the point of grid connection. For residential and commercial/industrial rooftop systems, [MW_e] is the maximum AC output delivered for on-site consumption, with any surplus exported to the distribution grid.
ELH | 22 Rooftop resid PV+BESS co-loc | D. The DC/AC factor shown equals module peak capacity (in Wp) divided by inverter/transformer capacity (Wac,max). The sizing factor is set to the same value for all years . In practice the sizing factor is chosen according to the desired utilisation/loading of the inverter which can also reflect a desire to maximise the energy production from a given (restricted) AC-capacity. Single axis tracker systems can be sized with a smaller inverter relative to fixed tilt systems without loosing too much generation because their peak generation is usually lower.Holding the factor constant also ensures that changes in cost per MWp over time reflect technology learning rather than configuration changes.
ELH | 22 Rooftop resid PV+BESS co-loc | E. The transposition factor describes the increase in the sunlight energy that can be obtained by tilting the module with respect to horizontal and reduction in received energy when the orientation deviates from South. The TF factor is set to the same value for all years and sizes of the system, as it is not the technical factors of the system, which determine the TF. The factor for tracking systems is about 10 % higher relative to fixed mount systems as the inclination angle can be adjusted during the day.
ELH | 22 Rooftop resid PV+BESS co-loc | F. The performance ratio is an efficiency measure of the expected energy output of the system normalised to the installed capacity (Wp) and total received irradiation in the Plane-of-Array calculated as: PR = E_grid / (Total Wp * Total GTi), where GTi is the Global Tiltet Irradiation. It aggregates all optical and electrical losses to be subtracted from the energy output which could be expected if the system was operating under STC conditions. The losses include i.e. incident angle modifer, inverter loss, PV systems losses and non-STC corrections and AC grid losses into account. The Incident Angle Modifier (IAM) loss represents the total yearly solar energy that is reflected from the glass when the angle of incidence is different from the perpendicular (the reflections at a normal incidence is already included in the STC efficiency). PV systems losses and non-STC corrections are calculated by simulating a model-year where corrections are made hour-by-hour due to the fact that the actual operation does not take place under STC conditions. Additionally, electrical losses in cables are included. The inverter loss includes the Maximum Power Point Tracking (MPPT) efficiency and is averaged over typical load levels.
ELH | 22 Rooftop resid PV+BESS co-loc | F. The performance ratio is an efficiency measure of the expected energy output of the system normalised to the installed capacity (Wp) and total received irradiation in the Plane-of-Array calculated as: PR = E_grid / (Total Wp * Total GTi), where GTi is the Global Tilted Irradiation. It aggregates all optical and electrical losses to be subtracted from the energy output which could be expected if the system was operating under STC conditions. The losses include e.g. incident angle modifier, inverter loss, PV systems losses and non-STC corrections and AC grid losses. The Incident Angle Modifier (IAM) loss represents the total yearly solar energy that is reflected from the glass when the angle of incidence is different from the perpendicular (the reflections at a normal incidence is already included in the STC efficiency). PV systems losses and non-STC corrections are calculated by simulating a model-year where corrections are made hour-by-hour due to the fact that the actual operation does not take place under STC conditions. Additionally, electrical losses in cables are included. The inverter loss includes the Maximum Power Point Tracking (MPPT) efficiency and is averaged over typical load levels. Losses from inverter clipping, resulting from the DC/AC sizing factor, as well as transformer and grid-connection losses are also included in the performance ratio. This is why the PR of utility-scale plants is lower than for rooftop plants, which have sizing factors close to 1 and no transformer losses.
ELH | 22 Rooftop resid PV+BESS co-loc | H. Note that the Performance Ratio is increased gradually from 2020 to 2030 due to technical solutions which lower losses. For utility scale systems, bifacial modules are assumed to have a 20-30% market share in 2020 and 80% in 2030 in Denmark. The effect of bifacial modules are therefore added gradually. Early studies show that bifacial modules have a 5% increased generation relative to monofacial.
ELH | 22 Rooftop resid PV+BESS co-loc | H. Bifacial modules are assumed to be the market standard for utility-scale systems in 2025. The contribution from bifaciality is not included in the performance ratio (PR) or in the calculated full-load hours (FLH); it should be added separately where relevant.
ELH | 22 Rooftop resid PV+BESS co-loc | J. The peak power of the system is the power output of all PV modules (DC) according to their nominal rating which is performed under Standard Test Conditions (25deg C, 1000 W/m2, AM1.5)
ELH | 22 Rooftop resid PV+BESS co-loc | K. Full load hours (kWh/kWp)= Global horizontal irradiance (kWh/m2/year)*Transposition Factor *Performance ratio (measure of combined losses)
ELH | 22 Rooftop resid PV+BESS co-loc | L. Capacity factor = Full load hours / Total number of hours per year (8760 h/y).
ELH | 22 Rooftop resid PV+BESS co-loc | M. Market prices for PV systems have been estimated based on interviews with Danish developers in 2026 and a review of online prices for residential systems. These prices are differentiated between residential, commercial and utility scale systems.
ELH | 22 Rooftop resid PV+BESS co-loc | N. Inflation relative to 2020 has been accounted for with the following values (FM's nettoprisindeks, Samfundsøkonomiske Beregningsforudsætninger, Energistyrelsen): Prices (EUR-2020)" : "2020":1.000,"2021":1.015,"2022":1.092,"2023":1.137,"2024":1.147, "2025":1.167, "2026":1.192
ELH | 22 Rooftop resid PV+BESS co-loc | O. The prices analysis contains a forecast of the PV cost in 2025, 2030, 2035, 2040 and 2050, which based on learning rates for the module and inverter (15 % learning rate) and a projection of the cumulated PV capacity based on the IEA Stated Policies Scenario 2025. A moderate cost decline of 0.5% per year is applied for the residual cost components. Soft cost are kept constant between 2025 and 2050.
ELH | 22 Rooftop resid PV+BESS co-loc | P. The O&M cost includes insurance and regular replacement of inverters, which are assumed to have a 15-year lifetime. The investment cost of the replacement inverter is annualised over its lifetime and included in the fixed O&M cost.
ELH | 22 Rooftop resid PV+BESS co-loc | Q. The upper bound for cost uncertainty is calculated by using the estimated global PV capacity from the IEA Stated Policies Scenario 2021 but with a higher starting point in 2020 and a lower module learning rate of 12.5%. The lower bound is calculated using the estimated global PV capacity from the IEA Net Zero Scenario 2021.
ELH | 22 Rooftop resid PV+BESS co-loc | R. Transformer and grid connection costs tend to vary depending on the location of the plant relative to the grid as well as size of the plant. This specific cost of utility scale is based on connection at 50/60 kV.
ELH | 22 Rooftop resid PV+BESS co-loc | S. O&M cost land rent; calculations are made based on the data for space requirement. In 2026 the cost for land rent was assumed to be 20000-25000 DKkr/ ha/ year in based on interviews. Land lease depends on location and varies significantly. The projection assumes that the land requirement will decrease due to higher efficiency, but that the price of all leased land will increase accordingly, hereby the land rent per DC is kept constant.
ELH | 22 Rooftop resid PV+BESS co-loc | T. The added tracker cost is based on interviews with Danish manufacturers.
ELH | 22 Rooftop resid PV+BESS co-loc | U. In the last 10 years, the efficiency of commercial monocrystalline wafer-based silicon modules increased from about 16% to values over 24%. In 2025 the record cell efficiency measured in laboratory is 27.8% for monocrystalline wafer-based technology.[7] It is assumed that between 2030 and 2035 the market shifts slowly towards tandem PV cells, most likely perovskite‑on‑silicon tandem cells, leading to increased efficiency.
ELH | 22 Rooftop resid PV+BESS co-loc | V. The soft cost includes permits, surveys and studies on grid level, geotechnical analysis, legal costs, envionmental costs, planning costs. Do not include compensation for the neighbours
ELH | 22 Rooftop resid PV+BESS co-loc | W. "Equipment" covers PV module, inverter, transformer and grid connection. "Other" covers soft costs and other costs.
ELH | 22 Rooftop resid PV+BESS co-loc | X. The accounts only for the area of the roof that is covered by solar panels inkl. mounting. Rooftops may have partial areas not suited for module coverage.
ELH | 22 Rooftop resid PV+BESS co-loc | Y. The Balance of plant cost covers all physical installation, electrical hardware,mechanical mounting system.
ELH | 22 Rooftop resid PV+BESS co-loc | *. Subscript abbreviations used in the datasheets: input = _i, electricity production = _e, heat production = _h
ELH | 22 Rooftop resid PV+BESS co-loc | **. The empty square brackets [] denote parameters expressed in terms of a proportion. The raw data is in the raw decimal form, but note that these values are formated as percentage in the wide report tables for readability.
ELH | 22 Rooftop com indu PV+BESS co | A. The global irradiation is a measure of the energy resource potential available and is depended on the exact geographical location. The average value in Denmark as determined among 25 measurement stations is 1068 (kWh/m2/y) ± 3.1 %. The best sites demonstrate values around 1100 kWh/m2/y.
ELH | 22 Rooftop com indu PV+BESS co | B. The area requirement decreases as the efficiency of PV panels increases.
ELH | 22 Rooftop com indu PV+BESS co | C. The peak power of the system [MW_e] is the maximum AC output power that the plant can deliver to the grid at the point of grid connection. For residential and commercial/industrial rooftop systems, [MW_e] is the maximum AC output delivered for on-site consumption, with any surplus exported to the distribution grid.
ELH | 22 Rooftop com indu PV+BESS co | D. The DC/AC factor shown equals module peak capacity (in Wp) divided by inverter/transformer capacity (Wac,max). The sizing factor is set to the same value for all years . In practice the sizing factor is chosen according to the desired utilisation/loading of the inverter which can also reflect a desire to maximise the energy production from a given (restricted) AC-capacity. Single axis tracker systems can be sized with a smaller inverter relative to fixed tilt systems without loosing too much generation because their peak generation is usually lower.Holding the factor constant also ensures that changes in cost per MWp over time reflect technology learning rather than configuration changes.
ELH | 22 Rooftop com indu PV+BESS co | E. The transposition factor describes the increase in the sunlight energy that can be obtained by tilting the module with respect to horizontal and reduction in received energy when the orientation deviates from South. The TF factor is set to the same value for all years and sizes of the system, as it is not the technical factors of the system, which determine the TF. The factor for tracking systems is about 10 % higher relative to fixed mount systems as the inclination angle can be adjusted during the day.
ELH | 22 Rooftop com indu PV+BESS co | F. The performance ratio is an efficiency measure of the expected energy output of the system normalised to the installed capacity (Wp) and total received irradiation in the Plane-of-Array calculated as: PR = E_grid / (Total Wp * Total GTi), where GTi is the Global Tilted Irradiation. It aggregates all optical and electrical losses to be subtracted from the energy output which could be expected if the system was operating under STC conditions. The losses include e.g. incident angle modifier, inverter loss, PV systems losses and non-STC corrections and AC grid losses. The Incident Angle Modifier (IAM) loss represents the total yearly solar energy that is reflected from the glass when the angle of incidence is different from the perpendicular (the reflections at a normal incidence is already included in the STC efficiency). PV systems losses and non-STC corrections are calculated by simulating a model-year where corrections are made hour-by-hour due to the fact that the actual operation does not take place under STC conditions. Additionally, electrical losses in cables are included. The inverter loss includes the Maximum Power Point Tracking (MPPT) efficiency and is averaged over typical load levels. Losses from inverter clipping, resulting from the DC/AC sizing factor, as well as transformer and grid-connection losses are also included in the performance ratio. This is why the PR of utility-scale plants is lower than for rooftop plants, which have sizing factors close to 1 and no transformer losses.
ELH | 22 Rooftop com indu PV+BESS co | G. PV plants may provide downregulation if generating or upregulation if not generating at maximum capacity. Usually, PV plants would operate at maximum capacity, since this would maximize earnings in the power market under normal conditions.
ELH | 22 Rooftop com indu PV+BESS co | H. Bifacial modules are assumed to be the market standard for utility-scale systems in 2025. The contribution from bifaciality is not included in the performance ratio (PR) or in the calculated full-load hours (FLH); it should be added separately where relevant.
ELH | 22 Rooftop com indu PV+BESS co | I. Not relevant for small and medium size plants.
ELH | 22 Rooftop com indu PV+BESS co | J. The peak power of the system is the power output of all PV modules (DC) according to their nominal rating which is performed under Standard Test Conditions (25deg C, 1000 W/m2, AM1.5)
ELH | 22 Rooftop com indu PV+BESS co | K. Full load hours (kWh/kWp)= Global horizontal irradiance (kWh/m2/year)*Transposition Factor *Performance ratio (measure of combined losses)
ELH | 22 Rooftop com indu PV+BESS co | L. Capacity factor = Full load hours / Total number of hours per year (8760 h/y).
ELH | 22 Rooftop com indu PV+BESS co | M. Market prices for PV systems have been estimated based on interviews with Danish developers in 2026 and a review of online prices for residential systems. These prices are differentiated between residential, commercial and utility scale systems.
ELH | 22 Rooftop com indu PV+BESS co | N. Inflation relative to 2020 has been accounted for with the following values (FM's nettoprisindeks, Samfundsøkonomiske Beregningsforudsætninger, Energistyrelsen): Prices (EUR-2020)" : "2020":1.000,"2021":1.015,"2022":1.092,"2023":1.137,"2024":1.147, "2025":1.167, "2026":1.192
ELH | 22 Rooftop com indu PV+BESS co | O. The prices analysis contains a forecast of the PV cost in 2025, 2030, 2035, 2040 and 2050, which based on learning rates for the module and inverter (15 % learning rate) and a projection of the cumulated PV capacity based on the IEA Stated Policies Scenario 2025. A moderate cost decline of 0.5% per year is applied for the residual cost components. Soft cost are kept constant between 2025 and 2050.
ELH | 22 Rooftop com indu PV+BESS co | P. The O&M cost includes insurance and regular replacement of inverters, which are assumed to have a 15-year lifetime. The investment cost of the replacement inverter is annualised over its lifetime and included in the fixed O&M cost.
ELH | 22 Rooftop com indu PV+BESS co | Q. The upper bound for cost uncertainty is calculated by using the estimated global PV capacity from the IEA Stated Policies Scenario 2021 but with a higher starting point in 2020 and a lower module learning rate of 12.5%. The lower bound is calculated using the estimated global PV capacity from the IEA Net Zero Scenario 2021.
ELH | 22 Rooftop com indu PV+BESS co | R. Transformer and grid connection costs tend to vary depending on the location of the plant relative to the grid as well as size of the plant. This specific cost of utility scale is based on connection at 50/60 kV.
ELH | 22 Rooftop com indu PV+BESS co | S. O&M cost land rent; calculations are made based on the data for space requirement. In 2026 the cost for land rent was assumed to be 20000-25000 DKkr/ ha/ year in based on interviews. Land lease depends on location and varies significantly. The projection assumes that the land requirement will decrease due to higher efficiency, but that the price of all leased land will increase accordingly, hereby the land rent per DC is kept constant.
ELH | 22 Rooftop com indu PV+BESS co | T. The added tracker cost is based on interviews with Danish manufacturers.
ELH | 22 Rooftop com indu PV+BESS co | U. In the last 10 years, the efficiency of commercial monocrystalline wafer-based silicon modules increased from about 16% to values over 24%. In 2025 the record cell efficiency measured in laboratory is 27.8% for monocrystalline wafer-based technology.[7] It is assumed that between 2030 and 2035 the market shifts slowly towards tandem PV cells, most likely perovskite‑on‑silicon tandem cells, leading to increased efficiency.
ELH | 22 Rooftop com indu PV+BESS co | V. The soft cost includes permits, surveys and studies on grid level, geotechnical analysis, legal costs, envionmental costs, planning costs. Do not include compensation for the neighbours
ELH | 22 Rooftop com indu PV+BESS co | W. "Equipment" covers PV module, inverter, transformer and grid connection. "Other" covers soft costs and other costs.
ELH | 22 Rooftop com indu PV+BESS co | X. The accounts only for the area of the roof that is covered by solar panels inkl. mounting. Rooftops may have partial areas not suited for module coverage.
ELH | 22 Rooftop com indu PV+BESS co | Y. The Balance of plant cost covers all physical installation, electrical hardware,mechanical mounting system.
ELH | 22 Rooftop com indu PV+BESS co | *. Subscript abbreviations used in the datasheets: input = _i, electricity production = _e, heat production = _h
ELH | 22 Rooftop com indu PV+BESS co | **. The empty square brackets [] denote parameters expressed in terms of a proportion. The raw data is in the raw decimal form, but note that these values are formated as percentage in the wide report tables for readability.
ELH | 22 Utility-scale PV+BESS co-lo | A. The global irradiation is a measure of the energy resource potential available and is depended on the exact geographical location. The average value in Denmark as determined among 25 measurement stations is 1068 (kWh/m2/y) ± 3.1 %. The best sites demonstrate values around 1100 kWh/m2/y.
ELH | 22 Utility-scale PV+BESS co-lo | B. The area requirement decreases as the efficiency of PV panels increases.
ELH | 22 Utility-scale PV+BESS co-lo | C. The peak power of the system [MW_e] is the maximum AC output power that the plant can deliver to the grid at the point of grid connection. For residential and commercial/industrial rooftop systems, [MW_e] is the maximum AC output delivered for on-site consumption, with any surplus exported to the distribution grid.
ELH | 22 Utility-scale PV+BESS co-lo | D. The DC/AC factor shown equals module peak capacity (in Wp) divided by inverter/transformer capacity (Wac,max). The sizing factor is set to the same value for all years . In practice the sizing factor is chosen according to the desired utilisation/loading of the inverter which can also reflect a desire to maximise the energy production from a given (restricted) AC-capacity. Single axis tracker systems can be sized with a smaller inverter relative to fixed tilt systems without loosing too much generation because their peak generation is usually lower.Holding the factor constant also ensures that changes in cost per MWp over time reflect technology learning rather than configuration changes.
ELH | 22 Utility-scale PV+BESS co-lo | E. The transposition factor describes the increase in the sunlight energy that can be obtained by tilting the module with respect to horizontal and reduction in received energy when the orientation deviates from South. The TF factor is set to the same value for all years and sizes of the system, as it is not the technical factors of the system, which determine the TF. The factor for tracking systems is about 10 % higher relative to fixed mount systems as the inclination angle can be adjusted during the day.
ELH | 22 Utility-scale PV+BESS co-lo | F. The performance ratio is an efficiency measure of the expected energy output of the system normalised to the installed capacity (Wp) and total received irradiation in the Plane-of-Array calculated as: PR = E_grid / (Total Wp * Total GTi), where GTi is the Global Tilted Irradiation. It aggregates all optical and electrical losses to be subtracted from the energy output which could be expected if the system was operating under STC conditions. The losses include e.g. incident angle modifier, inverter loss, PV systems losses and non-STC corrections and AC grid losses. The Incident Angle Modifier (IAM) loss represents the total yearly solar energy that is reflected from the glass when the angle of incidence is different from the perpendicular (the reflections at a normal incidence is already included in the STC efficiency). PV systems losses and non-STC corrections are calculated by simulating a model-year where corrections are made hour-by-hour due to the fact that the actual operation does not take place under STC conditions. Additionally, electrical losses in cables are included. The inverter loss includes the Maximum Power Point Tracking (MPPT) efficiency and is averaged over typical load levels. Losses from inverter clipping, resulting from the DC/AC sizing factor, as well as transformer and grid-connection losses are also included in the performance ratio. This is why the PR of utility-scale plants is lower than for rooftop plants, which have sizing factors close to 1 and no transformer losses.
ELH | 22 Utility-scale PV+BESS co-lo | G. PV plants may provide downregulation if generating or upregulation if not generating at maximum capacity. Usually, PV plants would operate at maximum capacity, since this would maximize earnings in the power market under normal conditions.
ELH | 22 Utility-scale PV+BESS co-lo | H. Bifacial modules are assumed to be the market standard for utility-scale systems in 2025. The contribution from bifaciality is not included in the performance ratio (PR) or in the calculated full-load hours (FLH); it should be added separately where relevant.
ELH | 22 Utility-scale PV+BESS co-lo | I. Not relevant for small and medium size plants.
ELH | 22 Utility-scale PV+BESS co-lo | J. The peak power of the system is the power output of all PV modules (DC) according to their nominal rating which is performed under Standard Test Conditions (25deg C, 1000 W/m2, AM1.5)
ELH | 22 Utility-scale PV+BESS co-lo | K. Full load hours (kWh/kWp)= Global horizontal irradiance (kWh/m2/year)*Transposition Factor *Performance ratio (measure of combined losses)
ELH | 22 Utility-scale PV+BESS co-lo | L. Capacity factor = Full load hours / Total number of hours per year (8760 h/y).
ELH | 22 Utility-scale PV+BESS co-lo | M. Market prices for PV systems have been estimated based on interviews with Danish developers in 2026 and a review of online prices for residential systems. These prices are differentiated between residential, commercial and utility scale systems.
ELH | 22 Utility-scale PV+BESS co-lo | N. Inflation relative to 2020 has been accounted for with the following values (FM's nettoprisindeks, Samfundsøkonomiske Beregningsforudsætninger, Energistyrelsen): Prices (EUR-2020)" : "2020":1.000,"2021":1.015,"2022":1.092,"2023":1.137,"2024":1.147, "2025":1.167, "2026":1.192
ELH | 22 Utility-scale PV+BESS co-lo | O. The prices analysis contains a forecast of the PV cost in 2025, 2030, 2035, 2040 and 2050, which based on learning rates for the module and inverter (15 % learning rate) and a projection of the cumulated PV capacity based on the IEA Stated Policies Scenario 2025. A moderate cost decline of 0.5% per year is applied for the residual cost components. Soft cost are kept constant between 2025 and 2050.
ELH | 22 Utility-scale PV+BESS co-lo | P. The O&M cost includes insurance and regular replacement of inverters, which are assumed to have a 15-year lifetime. The investment cost of the replacement inverter is annualised over its lifetime and included in the fixed O&M cost.
ELH | 22 Utility-scale PV+BESS co-lo | Q. The upper bound for cost uncertainty is calculated by using the estimated global PV capacity from the IEA Stated Policies Scenario 2021 but with a higher starting point in 2020 and a lower module learning rate of 12.5%. The lower bound is calculated using the estimated global PV capacity from the IEA Net Zero Scenario 2021.
ELH | 22 Utility-scale PV+BESS co-lo | R. Transformer and grid connection costs tend to vary depending on the location of the plant relative to the grid as well as size of the plant. This specific cost of utility scale is based on connection at 50/60 kV.
ELH | 22 Utility-scale PV+BESS co-lo | S. O&M cost land rent; calculations are made based on the data for space requirement. In 2026 the cost for land rent was assumed to be 20000-25000 DKkr/ ha/ year in based on interviews. Land lease depends on location and varies significantly. The projection assumes that the land requirement will decrease due to higher efficiency, but that the price of all leased land will increase accordingly, hereby the land rent per DC is kept constant.
ELH | 22 Utility-scale PV+BESS co-lo | T. The added tracker cost is based on interviews with Danish manufacturers.
ELH | 22 Utility-scale PV+BESS co-lo | U. In the last 10 years, the efficiency of commercial monocrystalline wafer-based silicon modules increased from about 16% to values over 24%. In 2025 the record cell efficiency measured in laboratory is 27.8% for monocrystalline wafer-based technology.[7] It is assumed that between 2030 and 2035 the market shifts slowly towards tandem PV cells, most likely perovskite‑on‑silicon tandem cells, leading to increased efficiency.
ELH | 22 Utility-scale PV+BESS co-lo | V. The soft cost includes permits, surveys and studies on grid level, geotechnical analysis, legal costs, envionmental costs, planning costs. Do not include compensation for the neighbours
ELH | 22 Utility-scale PV+BESS co-lo | W. "Equipment" covers PV module, inverter, transformer and grid connection. "Other" covers soft costs and other costs.
ELH | 22 Utility-scale PV+BESS co-lo | X. The accounts only for the area of the roof that is covered by solar panels inkl. mounting. Rooftops may have partial areas not suited for module coverage.
ELH | 22 Utility-scale PV+BESS co-lo | Y. The Balance of plant cost covers all physical installation, electrical hardware,mechanical mounting system.
ELH | 22 Utility-scale PV+BESS co-lo | *. Subscript abbreviations used in the datasheets: input = _i, electricity production = _e, heat production = _h
ELH | 22 Utility-scale PV+BESS co-lo | **. The empty square brackets [] denote parameters expressed in terms of a proportion. The raw data is in the raw decimal form, but note that these values are formated as percentage in the wide report tables for readability.
ELH | 23 Wave Energy | A. An average of the range given for the specific year
ELH | 23 Wave Energy | B. Estimated cost for each year (except 2050) is an average of the lower and higher uncertainties
ELH | 23 Wave Energy | C. The cost presented provides an estimate for what capital cost and operating costs of wave power converters might be in the future assuming all R&D challenges have been overcome, that economics of scale have been realized and that efficiencies in production and operation due to the learning curve effect have been achieved.
ELH | 23 Wave Energy | D. Cost data are the same as in the 2010 catalogue, however inflated from price level 2008 to 2011 by multiplying with a general inflation factor 1.053
ELH | 23 Wave Energy | E. Much dependent on plant size and location.
ELH | 23 Wave Energy | *. Subscript abbreviations used in the datasheets: input = _i, electricity production = _e, heat production = _h
ELH | 23 Wave Energy | **. The empty square brackets [] denote parameters expressed in terms of a proportion. The raw data is in the raw decimal form, but note that these values are formated as percentage in the wide report tables for readability.
ELH | 40 Comp. hp, airsource 1 MW | A. Actual development within COP optimization and reduced investment cost depends on the development in fuel and electricity prices.
ELH | 40 Comp. hp, airsource 1 MW | B. Includes energy consumption for defrosting and auxiliary electricity consumption.
ELH | 40 Comp. hp, airsource 1 MW | C. Total efficiency, net (%), name plate is at an ambient temperature of 0 °C. District heating temperatures are 35 °C return and 70 °C forward.
ELH | 40 Comp. hp, airsource 1 MW | D. Annual average at 85 % heat production of total demand utilizing coproduction at peak demands with reduced output temperatur from heat pump. DH temperatures are 35 °C return and 70 °C forward.
ELH | 40 Comp. hp, airsource 1 MW | E. Auxiliary electricity consumption is included in the Total efficiency. Electricity for fans constitute appr. 0.3 %. Cost for electricity is therefore not accounted for in variable O&M
ELH | 40 Comp. hp, airsource 1 MW | F. Does not include tendering and regulatory approvals.
ELH | 40 Comp. hp, airsource 1 MW | G. The development within construction time will depend on future production figures and standardization of plants.
ELH | 40 Comp. hp, airsource 1 MW | H. The regulation ablility will depend on the future markets for regulation services.
ELH | 40 Comp. hp, airsource 1 MW | I. Cold start of time is starting a heat pump where stand by heating has not been applied
ELH | 40 Comp. hp, airsource 1 MW | J. Operation at part load will usually increase COP but also variable O&M costs
ELH | 40 Comp. hp, airsource 1 MW | K. It is assumed that heat pumps is connected with limited access like electrical boilers. Upper values regarding uncertainty assume that installations must pay for full access
ELH | 40 Comp. hp, airsource 1 MW | L. Land is usually owned by the company
ELH | 40 Comp. hp, airsource 1 MW | M. O&M regard the heat pump it self including auxiliary equipment, building etc. for the heat pump. The costs does not include O&M for the entire district heating network, peak load or back up units, administration regarding end users etc.
ELH | 40 Comp. hp, airsource 1 MW | N. All consumption of electricity is included in the Total eff., also auxiliary electricity consumption. Cost for electricity is therefore not accounted for in variable O&M
ELH | 40 Comp. hp, airsource 1 MW | O. 1/4 MWh-heat per MW is lost during startup
ELH | 40 Comp. hp, airsource 1 MW | P. At district heating temperatures of 40-80 °C, the specific investment is expected to increase by 15 % as compontents must be rated for higher pressure levels
ELH | 40 Comp. hp, airsource 1 MW | Q. Including land for air coolers
ELH | 40 Comp. hp, airsource 1 MW | R. The data are based on heat pumps using CO2 as a refrigerant, leading to lower COP and lower O&M costs than heat pumps using ammonia
ELH | 40 Comp. hp, airsource 1 MW | S. The plant can based on one two-stage heat pump unit
ELH | 40 Comp. hp, airsource 1 MW | T. Heat efficiency, net, annual average, is calculated with using Lorenz efficiency and average air temperature of the months from October to April. The air temperatures are on average higher than the design conditions of 0 °C
ELH | 40 Comp. hp, airsource 1 MW | U. Other costs include pipes installation, electrical and control system, consultancy hours, and all the costs not included in the previous cathegories.
ELH | 40 Comp. hp, airsource 3 MW | A. Actual development within COP optimization and reduced investment cost depends on the development in fuel and electricity prices.
ELH | 40 Comp. hp, airsource 3 MW | B. Includes energy consumption for defrosting and auxiliary electricity consumption.
ELH | 40 Comp. hp, airsource 3 MW | C. Total efficiency, net (%), name plate is at an ambient temperature of 0 °C. District heating temperatures are 35 °C return and 70 °C forward.
ELH | 40 Comp. hp, airsource 3 MW | D. Annual average at 85 % heat production of total demand utilizing coproduction at peak demands with reduced output temperatur from heat pump. DH temperatures are 35 °C return and 70 °C forward.
ELH | 40 Comp. hp, airsource 3 MW | E. Auxiliary electricity consumption is included in the Total efficiency. Electricity for fans constitute appr. 0.3 %. Cost for electricity is therefore not accounted for in variable O&M
ELH | 40 Comp. hp, airsource 3 MW | F. Does not include tendering and regulatory approvals.
ELH | 40 Comp. hp, airsource 3 MW | G. The development within construction time will depend on future production figures and standardization of plants.
ELH | 40 Comp. hp, airsource 3 MW | H. The regulation ablility will depend on the future markets for regulation services.
ELH | 40 Comp. hp, airsource 3 MW | I. Cold start of time is starting a heat pump where stand by heating has not been applied
ELH | 40 Comp. hp, airsource 3 MW | J. Operation at part load will usually increase COP but also variable O&M costs
ELH | 40 Comp. hp, airsource 3 MW | K. It is assumed that heat pumps is connected with limited access like electrical boilers. Upper values regarding uncertainty assume that installations must pay for full access
ELH | 40 Comp. hp, airsource 3 MW | L. Land is usually owned by the company
ELH | 40 Comp. hp, airsource 3 MW | M. O&M regard the heat pump it self including auxiliary equipment, building etc. for the heat pump. The costs does not include O&M for the entire district heating network, peak load or back up units, administration regarding end users etc.
ELH | 40 Comp. hp, airsource 3 MW | N. All consumption of electricity is included in the Total eff., also auxiliary electricity consumption. Cost for electricity is therefore not accounted for in variable O&M
ELH | 40 Comp. hp, airsource 3 MW | O. 1/4 MWh-heat per MW is lost during startup
ELH | 40 Comp. hp, airsource 3 MW | P. At district heating temperatures of 40-80 °C, the specific investment is expected to increase by 10 % as compontents must be rated for higher pressure levels
ELH | 40 Comp. hp, airsource 3 MW | Q. Including land for air coolers
ELH | 40 Comp. hp, airsource 3 MW | R. The data are based on heat pumps using CO2 as a refrigerant, leading to lower COP and lower O&M costs than heat pumps using ammonia
ELH | 40 Comp. hp, airsource 3 MW | S. The plant can be based on two two-stage heat pump units
ELH | 40 Comp. hp, airsource 3 MW | T. Heat efficiency, net, annual average, is calculated with using Lorenz efficiency and average air temperature of the months from October to April. The air temperatures are on average higher than the design conditions of 0 °C
ELH | 40 Comp. hp, airsource 10 MW | A. Actual development within COP optimization and reduced investment cost depends on the development in fuel and electricity prices.
ELH | 40 Comp. hp, airsource 10 MW | B. Includes energy consumption for defrosting and auxiliary electricity consumption.
ELH | 40 Comp. hp, airsource 10 MW | C. Total efficiency, net (%), name plate is at an ambient temperature of 0 °C. District heating temperatures are 35 °C return and 70 °C forward.
ELH | 40 Comp. hp, airsource 10 MW | D. Annual average at 85 % heat production of total demand utilizing coproduction at peak demands with reduced output temperatur from heat pump. DH temperatures are 35 °C return and 70 °C forward.
ELH | 40 Comp. hp, airsource 10 MW | E. Auxiliary electricity consumption is included in the Total efficiency. Electricity for fans constitute appr. 0.3 %. Cost for electricity is therefore not accounted for in variable O&M
ELH | 40 Comp. hp, airsource 10 MW | F. Does not include tendering and regulatory approvals.
ELH | 40 Comp. hp, airsource 10 MW | G. The development within construction time will depend on future production figures and standardization of plants.
ELH | 40 Comp. hp, airsource 10 MW | H. The regulation ablility will depend on the future markets for regulation services.
ELH | 40 Comp. hp, airsource 10 MW | I. Cold start of time is starting a heat pump where stand by heating has not been applied
ELH | 40 Comp. hp, airsource 10 MW | J. Operation at part load will usually increase COP but also variable O&M costs
ELH | 40 Comp. hp, airsource 10 MW | K. It is assumed that heat pumps is connected with limited access like electrical boilers. Upper values regarding uncertainty assume that installations must pay for full access
ELH | 40 Comp. hp, airsource 10 MW | L. Land is usually owned by the company
ELH | 40 Comp. hp, airsource 10 MW | M. O&M regard the heat pump it self including auxiliary equipment, building etc. for the heat pump. The costs does not include O&M for the entire district heating network, peak load or back up units, administration regarding end users etc.
ELH | 40 Comp. hp, airsource 10 MW | N. All consumption of electricity is included in the Total eff., also auxiliary electricity consumption. Cost for electricity is therefore not accounted for in variable O&M
ELH | 40 Comp. hp, airsource 10 MW | O. 1/4 MWh-heat per MW is lost during startup
ELH | 40 Comp. hp, airsource 10 MW | P. At district heating temperatures of 40-80 °C, the specific investment is expected to increase by 5 % as compontents must be rated for higher pressure levels
ELH | 40 Comp. hp, airsource 10 MW | Q. Including land for air coolers
ELH | 40 Comp. hp, airsource 10 MW | R. The data are based on heat pumps using CO2 as a refrigerant, leading to lower COP and lower O&M costs than heat pumps using ammonia
ELH | 40 Comp. hp, airsource 10 MW | S. The plant can be based on three/four two-stage heat pump units
ELH | 40 Comp. hp, airsource 10 MW | T. Heat efficiency, net, annual average, is calculated with using Lorenz efficiency and average air temperature of the months from October to April. The air temperatures are on average higher than the design conditions of 0 °C
ELH | 40 Comp. hp, airsource 10 MW | U. Other costs include pipes installation, electrical and control system, consultancy hours, and all the costs not included in the previous cathegories.
ELH | 40 Comp. hp, airsource 10 MW | *. Subscript abbreviations used in the datasheets: input = _i, electricity production = _e, heat production = _h
ELH | 40 Comp. hp, waste heat 1 MW | A. Based on cooling water that is cooled from 13 to 8 °C. Different cooling water temperatures lead to changes in COP. Future development of COP optimization and reduced investment cost depends on the development in fuel and electricity prices.
ELH | 40 Comp. hp, waste heat 1 MW | B. Total efficiency, net (%), name plate is at district heating temperatures of 35 °C return and 70 °C forward.
ELH | 40 Comp. hp, waste heat 1 MW | C. Annual average at 85 % heat production of total demand utilizing coproduction at peak demands with reduced output temperatur from heat pump. DH temperatures are 35 °C return and 70 °C forward.
ELH | 40 Comp. hp, waste heat 1 MW | D. Auxiliary electricity consumption is included in the Total efficiency. Cost for electricity is therefore not accounted for in variable O&M
ELH | 40 Comp. hp, waste heat 1 MW | E. Does not include tendering and regulatory approvals.
ELH | 40 Comp. hp, waste heat 1 MW | F. The development within construction time will depend on future production figures and standardization of plants.
ELH | 40 Comp. hp, waste heat 1 MW | G. The regulation ability will depend on the future marktes for regulation services.
ELH | 40 Comp. hp, waste heat 1 MW | H. Cold start of time is starting a heat pump where stand by heating has not been applied
ELH | 40 Comp. hp, waste heat 1 MW | I. Operation at part load will usually increase COP but also variable O&M costs
ELH | 40 Comp. hp, waste heat 1 MW | J. It is assumed that heat pumps is connected with limited access like electrical boilers. Upper values regarding uncertainty assume that installations must pay for full access
ELH | 40 Comp. hp, waste heat 1 MW | K. Land is usually owned by the company
ELH | 40 Comp. hp, waste heat 1 MW | L. O&M regard the heat pump it self including auxiliary equipment, building etc. for the heat pump. The costs does not include O&M for the entire district heating network, peak load or back up units, administration regarding end users etc.
ELH | 40 Comp. hp, waste heat 1 MW | M. All consumption of electricity is included in the Total eff., also auxiliary electricity consumption. Cost for electricity is therefore not accounted for in variable O&M
ELH | 40 Comp. hp, waste heat 1 MW | N. 1/4 MWh-heat per MW is lost during startup
ELH | 40 Comp. hp, waste heat 1 MW | O. At district heating temperatures of 40-80 °C, the specific investment is expected to increase by 15 % as compontents must be rated for higher pressure levels
ELH | 40 Comp. hp, waste heat 1 MW | P. The data are based on heat pumps using ammonia as a refrigerant
ELH | 40 Comp. hp, waste heat 1 MW | R. The plant can be based on one two-stage heat pump
ELH | 40 Comp. hp, waste heat 1 MW | S. Heat efficiency, net, annual average, is calculated with using Lorenz efficiency and average air temperature of the months from October to April. The air temperatures are on average higher than the design conditions of 0 °C
ELH | 40 Comp. hp, waste heat 1 MW | T. Other costs include pipes installation, electrical and control system, consultancy hours, and all the costs not included in the previous cathegories.
ELH | 40 Comp. hp, waste heat 1 MW | *. Subscript abbreviations used in the datasheets: input = _i, electricity production = _e, heat production = _h
ELH | 40 Comp. hp, waste heat 1 MW | **. The empty square brackets [] denote parameters expressed in terms of a proportion. The raw data is in the raw decimal form, but note that these values are formated as percentage in the wide report tables for readability.
ELH | 40 Comp. hp, waste heat 3 MW | A. Based on cooling water that is cooled from 15 to 8 °C. Actual development within COP optimization and reduced investment cost depends on the development in fuel and electricity prices.
ELH | 40 Comp. hp, waste heat 3 MW | B. Total efficiency, net (%), name plate is at district heating temperatures of 35 °C return and 70 °C forward.
ELH | 40 Comp. hp, waste heat 3 MW | C. Annual average at 85 % heat production of total demand utilizing coproduction at peak demands with reduced output temperatur from heat pump. DH temperatures are 35 °C return and 70 °C forward.
ELH | 40 Comp. hp, waste heat 3 MW | D. Auxiliary electricity consumption is included in the Total efficiency. Cost for electricity is therefore not accounted for in variable O&M
ELH | 40 Comp. hp, waste heat 3 MW | E. Does not include tendering and regulatory approvals.
ELH | 40 Comp. hp, waste heat 3 MW | F. The development within construction time will depend on future production figures and standardization of plants.
ELH | 40 Comp. hp, waste heat 3 MW | G. The regulation ability will depend on the future marktes for regulation services.
ELH | 40 Comp. hp, waste heat 3 MW | H. Cold start of time is starting a heat pump where stand by heating has not been applied
ELH | 40 Comp. hp, waste heat 3 MW | I. Operation at part load will usually increase COP but also variable O&M costs
ELH | 40 Comp. hp, waste heat 3 MW | J. It is assumed that heat pumps is connected with limited access like electrical boilers. Upper values regarding uncertainty assume that installations must pay for full access
ELH | 40 Comp. hp, waste heat 3 MW | K. Land is usually owned by the company
ELH | 40 Comp. hp, waste heat 3 MW | L. O&M regard the heat pump it self including auxiliary equipment, building etc. for the heat pump. The costs does not include O&M for the entire district heating network, peak load or back up units, administration regarding end users etc.
ELH | 40 Comp. hp, waste heat 3 MW | M. All consumption of electricity is included in the Total eff., also auxiliary electricity consumption. Cost for electricity is therefore not accounted for in variable O&M
ELH | 40 Comp. hp, waste heat 3 MW | N. 1/4 MWh-heat per MW is lost during startup
ELH | 40 Comp. hp, waste heat 3 MW | O. At district heating temperatures of 40-80 °C, the specific investment is expected to increase by 10 % as compontents must be rated for higher pressure levels
ELH | 40 Comp. hp, waste heat 3 MW | P. The data are based on heat pumps using ammonia as a refrigerant
ELH | 40 Comp. hp, waste heat 3 MW | R. The plant can based on three/four two-stage heat pump units
ELH | 40 Comp. hp, waste heat 3 MW | S. Heat efficiency, net, annual average, is calculated with using Lorenz efficiency and average air temperature of the months from October to April. The air temperatures are on average higher than the design conditions of 0 °C
ELH | 40 Comp. hp, waste heat 3 MW | T. Other costs include pipes installation, electrical and control system, consultancy hours, and all the costs not included in the previous cathegories.
ELH | 40 Comp. hp, waste heat 3 MW | *. Subscript abbreviations used in the datasheets: input = _i, electricity production = _e, heat production = _h
ELH | 40 Comp. hp, waste heat 3 MW | **. The empty square brackets [] denote parameters expressed in terms of a proportion. The raw data is in the raw decimal form, but note that these values are formated as percentage in the wide report tables for readability.
ELH | 40 Comp. hp, waste heat 10 MW | A. Based on cooling water that is cooled from 27 to 15 °C. Actual development within COP optimization and reduced investment cost depends on the development in fuel and electricity prices.
ELH | 40 Comp. hp, waste heat 10 MW | B. Total efficiency, net (%), name plate is at district heating temperatures of 35 °C return and 70 °C forward.
ELH | 40 Comp. hp, waste heat 10 MW | C. Annual average at 85 % heat production of total demand utilizing coproduction at peak demands with reduced output temperatur from heat pump. DH temperatures are 35 °C return and 70 °C forward.
ELH | 40 Comp. hp, waste heat 10 MW | D. Auxiliary electricity consumption is included in the Total efficiency. Cost for electricity is therefore not accounted for in variable O&M
ELH | 40 Comp. hp, waste heat 10 MW | E. Does not include tendering and regulatory approvals.
ELH | 40 Comp. hp, waste heat 10 MW | F. The development within construction time will depend on future production figures and standardization of plants.
ELH | 40 Comp. hp, waste heat 10 MW | G. The regulation ability will depend on the future marktes for regulation services.
ELH | 40 Comp. hp, waste heat 10 MW | H. Cold start of time is starting a heat pump where stand by heating has not been applied
ELH | 40 Comp. hp, waste heat 10 MW | I. Operation at part load will usually increase COP but also variable O&M costs
ELH | 40 Comp. hp, waste heat 10 MW | J. It is assumed that heat pumps is connected with limited access like electrical boilers. Upper values regarding uncertainty assume that installations must pay for full access
ELH | 40 Comp. hp, waste heat 10 MW | K. Land is usually owned by the company
ELH | 40 Comp. hp, waste heat 10 MW | L. O&M regard the heat pump it self including auxiliary equipment, building etc. for the heat pump. The costs does not include O&M for the entire district heating network, peak load or back up units, administration regarding end users etc.
ELH | 40 Comp. hp, waste heat 10 MW | M. All consumption of electricity is included in the Total eff., also auxiliary electricity consumption. Cost for electricity is therefore not accounted for in variable O&M
ELH | 40 Comp. hp, waste heat 10 MW | N. 1/4 MWh-heat per MW is lost during startup
ELH | 40 Comp. hp, waste heat 10 MW | O. At district heating temperatures of 40-80 °C, the specific investment is expected to increase by 5 % as compontents must be rated for higher pressure levels
ELH | 40 Comp. hp, waste heat 10 MW | P. The data are based on heat pumps using ammonia as a refrigerant
ELH | 40 Comp. hp, waste heat 10 MW | R. The data are based on four to six double-stage heat pump units
ELH | 40 Comp. hp, waste heat 10 MW | S. Heat efficiency, net, annual average, is calculated with using Lorenz efficiency and average air temperature of the months from October to April. The air temperatures are on average higher than the design conditions of 0 °C
ELH | 40 Comp. hp, waste heat 10 MW | T. Other costs include pipes installation, electrical and control system, consultancy hours, and all the costs not included in the previous cathegories.
ELH | 40 Comp. hp, waste heat 10 MW | *. Subscript abbreviations used in the datasheets: input = _i, electricity production = _e, heat production = _h
ELH | 40 Comp. hp, waste heat 10 MW | **. The empty square brackets [] denote parameters expressed in terms of a proportion. The raw data is in the raw decimal form, but note that these values are formated as percentage in the wide report tables for readability.
ELH | 40 Comp. hp, seawater 20 MW | A. Actual development within COP optimization and reduced investment cost depends on the development in fuel and electricity prices.
ELH | 40 Comp. hp, seawater 20 MW | B. Total efficiency, net (%), name plate is at a sea water temperature of 4 °C and district heating temperatures of 40 °C return and 80 °C forward.
ELH | 40 Comp. hp, seawater 20 MW | C. Annual average is at varying sea water temperatures and district heating temperatures of 40 °C return and 80 °C forward.
ELH | 40 Comp. hp, seawater 20 MW | D. Auxiliary electricity consumption is included in the Total efficiency. Cost for electricity is therefore not accounted for in variable O&M
ELH | 40 Comp. hp, seawater 20 MW | E. Does not include tendering and regulatory approvals.
ELH | 40 Comp. hp, seawater 20 MW | F. The development within construction time will depend on future production figures and standardization of plants.
ELH | 40 Comp. hp, seawater 20 MW | G. The regulation ability will depend on the future marktes for regulation services.
ELH | 40 Comp. hp, seawater 20 MW | H. Cold start of time is starting a heat pump where stand by heating has not been applied
ELH | 40 Comp. hp, seawater 20 MW | I. Operation at part load will usually increase COP but also variable O&M costs
ELH | 40 Comp. hp, seawater 20 MW | J. It is assumed that heat pumps is connected to existing power stations
ELH | 40 Comp. hp, seawater 20 MW | K. Land is usually owned by the company
ELH | 40 Comp. hp, seawater 20 MW | L. O&M regard the heat pump it self including auxiliary equipment, building etc. for the heat pump. The costs does not include O&M for the entire district heating network, peak load or back up units, administration regarding end users etc.
ELH | 40 Comp. hp, seawater 20 MW | M. All consumption of electricity is included in the Total eff., also auxiliary electricity consumption. Cost for electricity is therefore not accounted for in variable O&M
ELH | 40 Comp. hp, seawater 20 MW | N. 1/4 MWh-heat per MW is lost during startup
ELH | 40 Comp. hp, seawater 20 MW | O. Regards heat pumps that are installed at existing power plants utilizing existing infra structure such as power supply, seawater intake, DH pipes etc. For stand alone plants it is estimated that the total investment is around the upper uncertainty in the table.
ELH | 40 Comp. hp, seawater 20 MW | P. The data are based on heat pumps using ammonia as a refrigerant
ELH | 40 Comp. hp, seawater 20 MW | Q. The plant can be based on three to six two-stage heat pump units
ELH | 40 Comp. hp, seawater 20 MW | R. Heat efficiency, net, annual average, is calculated with using Lorenz efficiency and average air temperature of the months from October to April. The air temperatures are on average higher than the design conditions of 0 °C
ELH | 40 Comp. hp, seawater 20 MW | S. Other costs include pipes installation, electrical and control system, consultancy hours, and all the costs not included in the previous cathegories.
ELH | 40 Comp. hp, seawater 20 MW | *. Subscript abbreviations used in the datasheets: input = _i, electricity production = _e, heat production = _h
ELH | 40 Comp. hp, seawater 20 MW | **. The empty square brackets [] denote parameters expressed in terms of a proportion. The raw data is in the raw decimal form, but note that these values are formated as percentage in the wide report tables for readability.
ELH | 40 Comp. hp, seawater 50-100 MW | A. Design temperatures are 4 °C seawater and DH temperatues of 70/33 °C.
ELH | 40 Comp. hp, seawater 50-100 MW | B. 45 MW at 1 °C seawater, 64,5 at 4 °C seawater (the design temperature), and 68,4 MW at 14 °C seawater.
ELH | 40 Comp. hp, seawater 50-100 MW | C. Actual development within COP optimization and reduced investment cost depend on the development in fuel and electricity prices.
ELH | 40 Comp. hp, seawater 50-100 MW | D. Name plate efficiency is at 4 °C seawater temperature and DH temperatures are 70/33 °C. Total efficiency is in the range of 2,4 to 3,6 depending on the temperature of the seawater and DH. The plant is not in use in the summer period, otherwise, the efficiency could have been even higher.
ELH | 40 Comp. hp, seawater 50-100 MW | E. The primary auxililary electricity consumption is related to the seawater pumps.
ELH | 40 Comp. hp, seawater 50-100 MW | F. Auxiliary electricity consumption is included in the Total efficiency. Cost for electricity is therefore not accounted for in variable O&M.
ELH | 40 Comp. hp, seawater 50-100 MW | G. Tecnical lifetime is calculated with an outage time of 3 month per year.
ELH | 40 Comp. hp, seawater 50-100 MW | H. Does not include tendering and regulatory approvals.
ELH | 40 Comp. hp, seawater 50-100 MW | I. The development within construction time will depend on future production figures and standardization of plants.
ELH | 40 Comp. hp, seawater 50-100 MW | J. Note that this is only valid for upregulation (i.e. load increase of the heat pump). Downregulation (i.e. load reduction on the heat pump) is at a lower rate, however, this can be compesated by other units in the portfolio.
ELH | 40 Comp. hp, seawater 50-100 MW | K. CO2 heat pumps regulate a lot faster than e.g. ammonia. The regulation ability will depend on the future markets for regulation services.
ELH | 40 Comp. hp, seawater 50-100 MW | L. This is the continous minimum load with only 1 of 2 HP's enabled.
ELH | 40 Comp. hp, seawater 50-100 MW | M. All inputs are based on a single case, DIN Forsyning Heat Pump in Esbjerg.
ELH | 40 Comp. hp, seawater 50-100 MW | N. The warm start-up time is guaranteed to take 0,5 hours but it is, however, expected to take 0,2 hours.
ELH | 40 Comp. hp, seawater 50-100 MW | O. Cold start-up time includes starting a heat pump where stand by heating has not been applied.
ELH | 40 Comp. hp, seawater 50-100 MW | P. All consumption of electricity is included in the Total eff., also auxiliary electricity consumption. Cost for electricity is therefore not accounted for in variable O&M. DH distribution system is not included.
ELH | 40 Comp. hp, seawater 50-100 MW | Q. 1/4 MWh-heat per MW is lost during startup
ELH | 40 Comp. hp, seawater 50-100 MW | R. The forecast for future prices is an estimate since this is the first CO2 heat pump plant in this size.
ELH | 40 Comp. hp, seawater 50-100 MW | S. The CO2 heat pumps are made with magnetic barrings and are oilfree, therefore the O&M are lower compared to traditional heat pumps
ELH | 40 Comp. hp, seawater 50-100 MW | T. The price is also included in nominal investment (equipment)
ELH | 40 Comp. hp, seawater 50-100 MW | V. The heat pumps produce heating at a higher temperature compared to Name plate several months of the year therefore the Name plate COP is higher than the yearly COP.
ELH | 40 Comp. hp, seawater 50-100 MW | W. The data are based on heat pumps using CO2 as a refrigerant
ELH | 40 Comp. hp, seawater 50-100 MW | X. The plant can be based on two/three two-stage heat pump units
ELH | 40 Comp. hp, seawater 50-100 MW | Z. Other costs include pipes installation, electrical and control system, consultancy hours, and all the costs not included in the previous cathegories.
ELH | 40 Comp. hp, seawater 50-100 MW | *. Subscript abbreviations used in the datasheets: input = _i, electricity production = _e, heat production = _h
ELH | 40 Comp. hp, seawater 50-100 MW | **. The empty square brackets [] denote parameters expressed in terms of a proportion. The raw data is in the raw decimal form, but note that these values are formated as percentage in the wide report tables for readability.
ELH | 41 Electric boiler, small | A. The investment and O&M costs are assessed in relation to an approx. operation in 500 hours/year.
ELH | 41 Electric boiler, small | B. The installation at low voltage necessitates a transformer substation & expansion of the distribution board. Costs for these are included in the stated equipment costs.
ELH | 41 Electric boiler, small | C. Electrode boilers at medium-high voltage are directly connected to the distribution grid. Costs for the distribution board are included in the equipment costs.
ELH | 41 Electric boiler, small | D. The installation costs include costs for electrical integration & grid connection fees.
ELH | 41 Electric boiler, small | E. The forced outage of electric boilers is very limited and typically well below 1 %. The planned outage is typically limited to 1 day/year.
ELH | 41 Electric boiler, small | *. Subscript abbreviations used in the datasheets: input = _i, electricity production = _e, heat production = _h
ELH | 41 Electric boiler, small | **. The empty square brackets [] denote parameters expressed in terms of a proportion. The raw data is in the raw decimal form, but note that these values are formated as percentage in the wide report tables for readability.
ELH | 41 Electric boiler, large | A. The investment and O&M costs are assessed in relation to an approx. operation in 500 hours/year.
ELH | 41 Electric boiler, large | B. The installation at low voltage necessitates a transformer substation & expansion of the distribution board. Costs for these are included in the stated equipment costs.
ELH | 41 Electric boiler, large | C. Electrode boilers at medium-high voltage are directly connected to the distribution grid. Costs for the distribution board are included in the equipment costs.
ELH | 41 Electric boiler, large | D. The installation costs include costs for electrical integration & grid connection fees.
ELH | 41 Electric boiler, large | E. The forced outage of electric boilers is very limited and typically well below 1 %. The planned outage is typically limited to 1 day/year.
ELH | 41 Electric boiler, large | *. Subscript abbreviations used in the datasheets: input = _i, electricity production = _e, heat production = _h
ELH | 41 Electric boiler, large | **. The empty square brackets [] denote parameters expressed in terms of a proportion. The raw data is in the raw decimal form, but note that these values are formated as percentage in the wide report tables for readability.
ELH | 44 Natural Gas DH Only | A. Includes a condensing economizer, without economizer the efficiency will be up to some 93-97 %, LHV reference
ELH | 44 Natural Gas DH Only | B. Includes a condensing economizer, without economizer the efficiency will be up to some 92-95 %, LHV reference
ELH | 44 Natural Gas DH Only | C. Not Relevant for heat-only technologies
ELH | 44 Natural Gas DH Only | D. Boilers with low water content (e.g. watertube instaed of shell tube 3-5 pass boilers) are used start up time from cold is shorter
ELH | 44 Natural Gas DH Only | E. Boilers in the low power range approx. 0.010 and boilersin the higher power range 0.003
ELH | 44 Natural Gas DH Only | F. DGC Estimate
ELH | 44 Natural Gas DH Only | G. Ultra Low NOx burners can reach a level of 5 g/GJ
ELH | 44 Natural Gas DH Only | H. Fuel dependent , not tecchnology dependent
ELH | 44 Natural Gas DH Only | I. No data available
ELH | 44 Natural Gas DH Only | J. The average numbers are for a 2- 3 MW boiler installation
ELH | 44 Natural Gas DH Only | K. Technical lifetime often exceeds 25 years
ELH | 44 Natural Gas DH Only | L. The cost of auxiliary electricity consumption is calculated using the following electricity prices in EUR/MWh: 2015: 63, 2020: 69, 2030: 101, 2050: 117. These prices include production costs and transport tariffs, but not any taxes or subsidies for renewable energy.
ELH | 44 Natural Gas DH Only | *. Subscript abbreviations used in the datasheets: input = _i, electricity production = _e, heat production = _h
ELH | 44 Natural Gas DH Only | **. The empty square brackets [] denote parameters expressed in terms of a proportion. The raw data is in the raw decimal form, but note that these values are formated as percentage in the wide report tables for readability.
ELH | 45.1.a Geothermal DH, 1200m | A. No part of the geothermal heat is transferred directly to DH water, all is used as source for the heat pump.
ELH | 45.1.a Geothermal DH, 1200m | B. The total electricity demand for submerged pumps / reinjection pumps etc. This will vary according to reservoir properties.
ELH | 45.1.a Geothermal DH, 1200m | C. Includes CAPEX for the heat pump. Does not include project development costs e.g. initial screening, seismic survey, and geological model
ELH | 45.1.a Geothermal DH, 1200m | D. This will vary with the design. Requirements are usually higher during construction phase. In case of vertical injection wells a horizontal offset in the range of 1-2 km for the injection wells is necessary
ELH | 45.1.a Geothermal DH, 1200m | E. Replacement of submersible pump(s), approx. once every five years, operation staff. heat pumps, and cost of closing the wells after end lifetime
ELH | 45.1.a Geothermal DH, 1200m | F. Include maintenance of filters and wells (chemical treatment)
ELH | 45.1.a Geothermal DH, 1200m | G. Total efficiency is calculated as heat output divided by energy input. Energy input is input to heat pump and auxiliary electricity to pumps etc.
ELH | 45.1.a Geothermal DH, 1200m | H. A geothermal plant is intended for continuous operation. Electric heat pumps may provide some of regulation though, e.g. in connection with a heat storage.
ELH | 45.1.a Geothermal DH, 1200m | I. Uncertainty does not consider the risk of not finding a suitable reservoir.
ELH | 45.1.a Geothermal DH, 1200m | J. Including heat pump fixed O&M costs
ELH | 45.1.a Geothermal DH, 1200m | K. The base for the specific investment is the heat generation capacity for one unit including heat pumps.
ELH | 45.1.a Geothermal DH, 1200m | L. Lower / upper cases considers variations in the plant size in terms of numbers of wells.
ELH | 45.1.a Geothermal DH, 1200m | M. Auxiliary electricity consumption is included in the total efficiency.
ELH | 45.1.a Geothermal DH, 1200m | N. Temperature of geothermal heat is 46/10 (°C source/return). Temperature of DH water is 80/40 (°C source/return)
ELH | 45.1.a Geothermal DH, 1200m | *. Subscript abbreviations used in the datasheets: input = _i, electricity production = _e, heat production = _h
ELH | 45.1.a Geothermal DH, 1200m | **. The empty square brackets [] denote parameters expressed in terms of a proportion. The raw data is in the raw decimal form, but note that these values are formated as percentage in the wide report tables for readability.
ELH | 45.1.b Geothermal DH, 2000m | A. Part of the geothermal heat is transferred directly to DH water.
ELH | 45.1.b Geothermal DH, 2000m | B. The total electricity demand for submerged pumps / reinjection pumps etc. This will vary according to reservoir properties.
ELH | 45.1.b Geothermal DH, 2000m | C. Includes CAPEX for the heat pump. Does not include project development costs e.g. initial screening, seismic survey, and geological model
ELH | 45.1.b Geothermal DH, 2000m | D. This will vary with the design. Requirements are usually higher during construction phase. In case of vertical injection wells a horizontal offset in the range of 1-2 km for the injection wells is necessary
ELH | 45.1.b Geothermal DH, 2000m | E. Replacement of submersible pump(s), approx. once every five years, operation staff. Heat pump fixed O&M included
ELH | 45.1.b Geothermal DH, 2000m | F. Include maintenance of filters and wells (chemical treatment)
ELH | 45.1.b Geothermal DH, 2000m | G. Total efficiency is calculated as heat output divided by energy input. Energy input is input to heat pump and auxiliary electricity to pumps etc.
ELH | 45.1.b Geothermal DH, 2000m | H. A geothermal plant is intended for continuous operation. Electric heat pumps may provide some of regulation though, e.g. in connection with a heat storage.
ELH | 45.1.b Geothermal DH, 2000m | I. Uncertainty does not consider the risk of not finding a suitable reservoir.
ELH | 45.1.b Geothermal DH, 2000m | J. Including cost for closing the wells after end lifetime
ELH | 45.1.b Geothermal DH, 2000m | K. The base for the specific investment is the heat generation capacity for one unit including heat pumps.
ELH | 45.1.b Geothermal DH, 2000m | L. Lower / upper cases considers variations in the plant size in terms of numbers of wells.
ELH | 45.1.b Geothermal DH, 2000m | M. Auxiliary electricity consumption is included in the total efficiency. Can be calculated separately based on the figure above.
ELH | 45.1.b Geothermal DH, 2000m | N. Temperature of geothermal heat is 65/10 (°C source/return). Temperature of DH water is 80/40 (°C source/return)
ELH | 45.1.b Geothermal DH, 2000m | *. Subscript abbreviations used in the datasheets: input = _i, electricity production = _e, heat production = _h
ELH | 45.1.b Geothermal DH, 2000m | **. The empty square brackets [] denote parameters expressed in terms of a proportion. The raw data is in the raw decimal form, but note that these values are formated as percentage in the wide report tables for readability.
ELH | 45.2.a Geothermal DH, LT, 1200m | A. No part of the geothermal heat is transferred directly to DH water, all is used as source for the heat pump.
ELH | 45.2.a Geothermal DH, LT, 1200m | B. The total electricity demand for submerged pumps / reinjection pumps etc. This will vary according to reservoir properties.
ELH | 45.2.a Geothermal DH, LT, 1200m | C. Includes CAPEX for the heat pump. Does not include project development costs e.g. initial screening, seismic survey, and geological model
ELH | 45.2.a Geothermal DH, LT, 1200m | D. This will vary with the design. Requirements are usually higher during construction phase. In case of vertical injection wells a horizontal offset in the range of 1-2 km for the injection wells is necessary
ELH | 45.2.a Geothermal DH, LT, 1200m | E. Replacement of submersible pump(s), approx. once every five years, operation staff. heat pumps, and cost of closing the wells after end lifetime
ELH | 45.2.a Geothermal DH, LT, 1200m | F. Include maintenance of filters and wells (chemical treatment)
ELH | 45.2.a Geothermal DH, LT, 1200m | G. Total efficiency is calculated as heat output divided by energy input. Energy input is input to heat pump and auxiliary electricity to pumps etc.
ELH | 45.2.a Geothermal DH, LT, 1200m | H. A geothermal plant is intended for continuous operation. Electric heat pumps may provide some of regulation though, e.g. in connection with a heat storage.
ELH | 45.2.a Geothermal DH, LT, 1200m | I. Uncertainty does not consider the risk of not finding a suitable reservoir.
ELH | 45.2.a Geothermal DH, LT, 1200m | J. Including heat pump fixed O&M costs
ELH | 45.2.a Geothermal DH, LT, 1200m | K. The base for the specific investment is the heat generation capacity for one unit including heat pumps.
ELH | 45.2.a Geothermal DH, LT, 1200m | L. Lower / upper cases considers variations in the plant size in terms of numbers of wells.
ELH | 45.2.a Geothermal DH, LT, 1200m | M. Auxiliary electricity consumption is included in the total efficiency.
ELH | 45.2.a Geothermal DH, LT, 1200m | N. Temperature of geothermal heat is 46/10 (°C source/return). Temperature of DH water is 80/40 (°C source/return)
ELH | 45.2.a Geothermal DH, LT, 1200m | *. Subscript abbreviations used in the datasheets: input = _i, electricity production = _e, heat production = _h
ELH | 45.2.a Geothermal DH, LT, 1200m | **. The empty square brackets [] denote parameters expressed in terms of a proportion. The raw data is in the raw decimal form, but note that these values are formated as percentage in the wide report tables for readability.
ELH | 45.2.b Geothermal DH, LT, 2000m | A. Part of the geothermal heat is transferred directly to DH water.
ELH | 45.2.b Geothermal DH, LT, 2000m | B. The total electricity demand for submerged pumps / reinjection pumps etc. This will vary according to reservoir properties.
ELH | 45.2.b Geothermal DH, LT, 2000m | C. Includes CAPEX for the heat pump. Does not include project development costs e.g. initial screening, seismic survey, and geological model
ELH | 45.2.b Geothermal DH, LT, 2000m | D. This will vary with the design. Requirements are usually higher during construction phase. In case of vertical injection wells a horizontal offset in the range of 1-2 km for the injection wells is necessary
ELH | 45.2.b Geothermal DH, LT, 2000m | E. Replacement of submersible pump(s), approx. once every five years, operation staff. Heat pump fixed O&M included
ELH | 45.2.b Geothermal DH, LT, 2000m | F. Include maintenance of filters and wells (chemical treatment)
ELH | 45.2.b Geothermal DH, LT, 2000m | G. Total efficiency is calculated as heat output divided by energy input. Energy input is input to heat pump and auxiliary electricity to pumps etc.
ELH | 45.2.b Geothermal DH, LT, 2000m | H. A geothermal plant is intended for continuous operation. Electric heat pumps may provide some of regulation though, e.g. in connection with a heat storage.
ELH | 45.2.b Geothermal DH, LT, 2000m | I. Uncertainty does not consider the risk of not finding a suitable reservoir.
ELH | 45.2.b Geothermal DH, LT, 2000m | J. Including cost for closing the wells after end lifetime
ELH | 45.2.b Geothermal DH, LT, 2000m | K. The base for the specific investment is the heat generation capacity for one unit including heat pumps.
ELH | 45.2.b Geothermal DH, LT, 2000m | L. Lower / upper cases considers variations in the plant size in terms of numbers of wells.
ELH | 45.2.b Geothermal DH, LT, 2000m | M. Auxiliary electricity consumption is included in the total efficiency. Can be calculated separately based on the figure above.
ELH | 45.2.b Geothermal DH, LT, 2000m | N. Temperature of geothermal heat is 65/10 (°C source/return). Temperature of DH water is 70/35 (°C source/return)
ELH | 45.2.b Geothermal DH, LT, 2000m | *. Subscript abbreviations used in the datasheets: input = _i, electricity production = _e, heat production = _h
ELH | 45.2.b Geothermal DH, LT, 2000m | **. The empty square brackets [] denote parameters expressed in terms of a proportion. The raw data is in the raw decimal form, but note that these values are formated as percentage in the wide report tables for readability.
ELH | 45.3 Geothermal DH, lar scale | A. Part of the geothermal heat is transferred directly to DH water.
ELH | 45.3 Geothermal DH, lar scale | B. The total electricity demand for submerged pumps / reinjection pumps etc. This will vary according to reservoir properties.
ELH | 45.3 Geothermal DH, lar scale | C. Includes CAPEX for the heat pump. Does not include project development costs e.g. initial screening, seismic survey, and geological model
ELH | 45.3 Geothermal DH, lar scale | D. This will vary with the design. Requirements are usually higher during construction phase. In case of vertical injection wells a horizontal offset in the range of 1-2 km for the injection wells is necessary
ELH | 45.3 Geothermal DH, lar scale | E. Replacement of submersible pump(s), approx. once every five years, operation staff. Heat pump fixed O&M included
ELH | 45.3 Geothermal DH, lar scale | F. Include maintenance of filters and wells (chemical treatment)
ELH | 45.3 Geothermal DH, lar scale | G. Total efficiency is calculated as heat output divided by energy input. Energy input is input to heat pump and auxiliary electricity to pumps etc.
ELH | 45.3 Geothermal DH, lar scale | H. A geothermal plant is intended for continuous operation. Electric heat pumps may provide some of regulation though, e.g. in connection with a heat storage.
ELH | 45.3 Geothermal DH, lar scale | I. Uncertainty does not consider the risk of not finding a suitable reservoir.
ELH | 45.3 Geothermal DH, lar scale | J. Including cost for closing the wells after end lifetime
ELH | 45.3 Geothermal DH, lar scale | K. The base for the specific investment is the heat generation capacity for one unit including heat pumps.
ELH | 45.3 Geothermal DH, lar scale | L. Lower / upper cases considers variations in the plant size in terms of numbers of wells.
ELH | 45.3 Geothermal DH, lar scale | M. Auxiliary electricity consumption is included in the total efficiency. Can be calculated separately based on the figure above.
ELH | 45.3 Geothermal DH, lar scale | N. Temperature of geothermal heat is 65/10 (°C source/return). Temperature of DH water is 80/40 (°C source/return)
ELH | 45.3 Geothermal DH, lar scale | *. Subscript abbreviations used in the datasheets: input = _i, electricity production = _e, heat production = _h
ELH | 45.3 Geothermal DH, lar scale | **. The empty square brackets [] denote parameters expressed in terms of a proportion. The raw data is in the raw decimal form, but note that these values are formated as percentage in the wide report tables for readability.
ELH | 46 Solar District Heating | A. The yield is weather dependent and very site-specific, depending much on the temperatures of the district heating network. The quoted yield the average measured output from 40 Danish solar heating plants for 2015.
ELH | 46 Solar District Heating | B. Estimate is 0,2 EUR/MWh heat output in 2015, excluding electricity consumption.
ELH | 46 Solar District Heating | C. Applying the formula 250,000 EUR + 167 EUR/m2 solar panel collector for plants <50.000m2, cf. figures from Note G.
ELH | 46 Solar District Heating | D. Including a diurnal storage is mandatory, 0.2 m3/m2 being a typical average storage size. This figure can vary, dependent on the local conditions and desired solar fraction.
ELH | 46 Solar District Heating | E. Can be combined with seasonal storage, cf. corresponding chapter.
ELH | 46 Solar District Heating | F. Solar thermal plants can be regulated by varying the flow of the heat transfer fluid. The regulation ability is limited by the available heat demand in the heat sink (incl. available storage capacity) and solar radiation.
ELH | 46 Solar District Heating | G. Prices of different plant sizes (Ref. 1): {"5000":{"Price pr. m2 [eur\/m2]":216.0,"Total price [M-eur]":1.08},"10000":{"Price pr. m2 [eur\/m2]":193.33,"Total price [M-eur]":1.93},"20000":{"Price pr. m2 [eur\/m2]":180.0,"Total price [M-eur]":3.6},"50000":{"Price pr. m2 [eur\/m2]":174.67,"Total price [M-eur]":8.73},"100000":{"Price pr. m2 [eur\/m2]":170.0,"Total price [M-eur]":17.0}}
ELH | 46 Solar District Heating | H. Prices include leveling of ground, laying of district heating pipelines in the ground inkl. 50 m of transmission pipeline to the district heating plant, heat exchanger connected to solar panel field and installed with collection tank and expansion with flanges to secondary side, control and electricity works, design and project management, start-up regulation and documentation.
ELH | 46 Solar District Heating | I. The lifetime is minimum 25-30 years, proven in actual plants still in operation. Critical component is the teflon foil, not the material itself, but the application method. The pipes have been improved, designed for the relatively large number of temperature variations, compared to normal district heating pipelines. The fluid is well managed.
ELH | 46 Solar District Heating | J. Space requirement is approximately 3 m2 for each m2 gross collector area. No development of this parameter is expected, since the main reason is to avoid the shadow effect. Minor optimization of the sides of the panels may be obtained, increasing the ratio of aperture/gross area. Other types of solar collectors such as vacuum and CSP (concentrated solar power) may have lower space requirement.
ELH | 46 Solar District Heating | K. The forced outage is very small, therefore in practice close to 0 %. The modular construction makes it possible to maintain sections of the panels. Outage of critical components such as the heat exchanger is very limited.
ELH | 46 Solar District Heating | L. The average plant size increases, but with large variations since both small plants and increasingly larger plants are installed. A 5 % annual increase of the average size is assumed. The plant size is rather dependent on the heat demand in the district heating grid, it is connected to. The collector area is, cf. international standards, stated as gross area.
ELH | 46 Solar District Heating | M. Estimate of cost of tank storage (diurnal storage) is 135 EUR/m3. The required size of the storage differs, but a typical size is 0.1-0.3 m3 storage for each m2 of solar panels, hence a 10,000 m2 solar thermal plant requires 1-3,000 m3 of diurnal storage.
ELH | 46 Solar District Heating | N. Considering a reduction in prices for 2020 / 2020-2030 / 2030-2050 of 0.6 / 0.4 / 0.3 % p.a.
ELH | 46 Solar District Heating | O. The division of cost elements is site- and plant specific. An indicative distribution of costs are; Solar collectors and piping (48%), heat exchanger, pumps etc. (8%), accumulation tank (11%), transmission pipeline (13%), building (2%), control, operation and startup (5%), land purchase, ground works (7%), design, permits, unforeseen (6%). Total for equipment is 85% and for installation is 15% (design, permits, unforeseen, ground works, control and start up), but including accumulation tank and a transmission pipeline.
ELH | 46 Solar District Heating | P. Please refer to www.solvarmedata.dk for display of efficiencies of Danish solar district heating plants. Chose a plant, select "Production and efficiency" and a chart will display the efficiency - typically varying between 20 and 50%.
ELH | 46 Solar District Heating | Q. The solar radiation on the horizontal surface.
ELH | 46 Solar District Heating | R. The cost of auxiliary electricity consumption is calculated using the following electricity prices in EUR/MWh: 2015: 63, 2020: 69, 2030: 101, 2050: 117. These prices include production costs and transport tariffs, but not any taxes or subsidies for renewable energy.
ELH | 46 Solar District Heating | S. The cost per output power is converted from cost per collector area via formula: Power/Area = 0.7 kWth/m2. Note this is an approximation, original figures are stated per area or MWh
ELH | 46 Solar District Heating | *. Subscript abbreviations used in the datasheets: input = _i, electricity production = _e, heat production = _h
ELH | 46 Solar District Heating | **. The empty square brackets [] denote parameters expressed in terms of a proportion. The raw data is in the raw decimal form, but note that these values are formated as percentage in the wide report tables for readability.
ELH | 47 Oil DH Only | A. Includes a condensing economizer, without economizer the efficiency will be up to some 90 %, LHV reference
ELH | 47 Oil DH Only | B. Includes a condensing economizer, without economizer the efficiency will be up to some 92 %, LHV reference
ELH | 47 Oil DH Only | C. As the same as the gas boiler
ELH | 47 Oil DH Only | D. As the same as the gas boiler, but there is a need for an oil tank
ELH | 47 Oil DH Only | E. Not relevant for heat-only technologies
ELH | 47 Oil DH Only | F. Normally the boiler is kept warm, utilizing the district heating return
ELH | 47 Oil DH Only | G. 350 for the vegetable oil
ELH | 47 Oil DH Only | H. The same for the vegetable oil
ELH | 47 Oil DH Only | I. 20 for the vegetable oil
ELH | 47 Oil DH Only | J. 2/3 is related to the boiler cost and 1/3 is related to the burner cost
ELH | 47 Oil DH Only | K. Including condensing economizer costs
ELH | 47 Oil DH Only | *. Subscript abbreviations used in the datasheets: input = _i, electricity production = _e, heat production = _h
ELH | 47 Oil DH Only | **. The empty square brackets [] denote parameters expressed in terms of a proportion. The raw data is in the raw decimal form, but note that these values are formated as percentage in the wide report tables for readability.
ELH | 50 Diesel engine farm | A. The range of generating capacity for a plant based on this technology is tipically 10-300 MW. Most of UK projects are in the range 18.5-20 MW. Emission requirements for plants with 18.5 MW and above are regulated by the Danish EPA and it is as of yet undetermined whether and exemption due to low operating hours can be obtained.
ELH | 50 Diesel engine farm | B. Engine size is normally in the range 400 kW - 2 MW. Here considered 10 engines of 1.8 MW.
ELH | 50 Diesel engine farm | C. Assuming the same efficiency reduction from nameplate to annual average compared to Gas Engines in the main technology catalogue.
ELH | 50 Diesel engine farm | D. The routine checks and oil change varies depending on the size. Smaller engines (400 kW) needs it every 250 h, while larger engines (2 MW) needs it every 1000h. Here assumed larger engines. Fixed O&M costs can increase for smaller sizes.
ELH | 50 Diesel engine farm | E. 1.5h monthly maintenance for general checks, 4h semiannual, 2h annually, 2h biannually, 6h every 6 years.
ELH | 50 Diesel engine farm | F. 50% of the output capacity can be reach within 15 seconds and after 20 seconds the total power output can be provided.
ELH | 50 Diesel engine farm | G. Minimum load of the single engine is 30%. In a modular solution, some engines can be switched off to reduce the minimum load of the total plant. This way the performance is maintained at the optimal level.
ELH | 50 Diesel engine farm | H. The startup time of the single engine is around 30 seconds. The syncronization of all the machines and the connection to the grid might increase the startup time to 3-10 minutes.
ELH | 50 Diesel engine farm | I. Values related to the use of gas oil.
ELH | 50 Diesel engine farm | L. Split based on the Engine technology in the main technology catalogue
ELH | 50 Diesel engine farm | M. Development of cost follows the assumptions explained in the introduction. 10% learning rate and capacity development based on IEA ETP 2016.
ELH | 50 Diesel engine farm | N. The specific investment cost can vary depending on a number of parameters, like size of engines, electrical equipment and other engines characteristics. The specific investment in 2015 from several projects and sources is in the range 0.282-0.456 MEUR/MW.
ELH | 50 Diesel engine farm | O. The uncertainty is estimated based on the cost span of a number of similar observed projects. It is assumed equal to ±20% in 2020 and it increases to ±30% in 2050.
ELH | 50 Diesel engine farm | P. Assumed a reduction of 4% in 2030 and 8% in 2050, due to automation of the power plant control and improvement in the operation
ELH | 50 Diesel engine farm | Q. Assumed two times the reported value for service agreement excluding consumables, to take into account other fixed O&M components.
ELH | 50 Diesel engine farm | R. The maintenance schedule is not affected by frequent starts and stops, fuel, or trips as modern combustion engines have the capability to stop and start without limitations or maintenance impact.
ELH | 50 Diesel engine farm | *. Subscript abbreviations used in the datasheets: input = _i, electricity production = _e, heat production = _h
ELH | 50 Diesel engine farm | **. The empty square brackets [] denote parameters expressed in terms of a proportion. The raw data is in the raw decimal form, but note that these values are formated as percentage in the wide report tables for readability.
ELH | 51 Natural gas engine plant | A. The technology is modular, normally composed by a certain amount of 2-10 MW engines. Here 20 engines of 10 MW are considered.
ELH | 51 Natural gas engine plant | B. Typical capacity for ultra peakers and emergency plants is in the range 20-300 MW
ELH | 51 Natural gas engine plant | C. Based on large gas motor (Wartsila 34SG)
ELH | 51 Natural gas engine plant | D. Assuming the same efficiency reduction from nameplate to annual average compared to main technology catalogue.
ELH | 51 Natural gas engine plant | E. Based on maintenance schedule of gas engines, considering the reduced number of operating hours and the fact that a typical scheduled maintenance services occurs after 2000, 4000 and 6000 hours, with 1 or 2 days of downtime each. No major maintenance window (16,000 h) is reached.
ELH | 51 Natural gas engine plant | F. Based on the Gas Engine in the main technology catalogue
ELH | 51 Natural gas engine plant | G. The values refers to the engine at nominal operating temperature.
ELH | 51 Natural gas engine plant | H. Minimum load of the single engine is 30%. In a modular solution, some engines can be switched off to reduce the minimum load of the total plant. This way the performance is maintained at the optimal level. Calculation done assuming 20x10MW engines.
ELH | 51 Natural gas engine plant | I. The engines can startup from warm in 2 minutes. The plant cold startup time is affected by the need to warm up the transformers, which brings it up to 10 minutes. If engines and transformers are hot, the startup time is lower. In case of smaller plants connected to distribution grid, the time to warm up the transformer might not constitute a bottleneck.
ELH | 51 Natural gas engine plant | L. Dual fuel operation can be considered. Impacting 3-4% of the total plant cost and 7% of engine cost
ELH | 51 Natural gas engine plant | M. Development of cost follows the assumptions explained in the introduction. 10% learning rate and capacity development based on IEA ETP 2016.
ELH | 51 Natural gas engine plant | N. The specific investment cost can vary depending on a number of parameters, like size of engines, electrical equipment and other engines characteristics. The specific investment in 2015 from several projects and sources is in the range 0.443-0.616 MEUR/MW. The lower bound refers to smaller plants with smaller engines, while the higher bound refers to dual fuel plant, located further away from the grid.
ELH | 51 Natural gas engine plant | O. The fixed O&M cost is lower than a typical value for plants operating >4000 h a year. A typical large maintenance window including reinvestment is carried after 10,000 running hours. Due to the low utilization, this type of plants might never need it in its lifetime, reducing the fixed O&M cost drastically. Additionally the central and lower estimates assume unmanned/remote operation of the plant, whereas the upper boundary assumes manned operation.
ELH | 51 Natural gas engine plant | P. Assumed a reduction of 4% in 2030 and 8% in 2050, due to automation of the power plant control and improvement in the operation
ELH | 51 Natural gas engine plant | Q. The maintenance schedule is not affected by frequent starts and stops, fuel, or trips as modern combustion engines have the capability to stop and start without limitations or maintenance impact. Modern technology can sustain up to 1000 cycles/years with no significant wear.
ELH | 51 Natural gas engine plant | R. The uncertainty is estimated based on the cost span of a number of similar observed projects. It is assumed equal to ±20% in 2020 and it increases to ±30% in 2050.
ELH | 51 Natural gas engine plant | *. Subscript abbreviations used in the datasheets: input = _i, electricity production = _e, heat production = _h
ELH | 51 Natural gas engine plant | **. The empty square brackets [] denote parameters expressed in terms of a proportion. The raw data is in the raw decimal form, but note that these values are formated as percentage in the wide report tables for readability.
ELH | 52 OCGT - Natural gas | A. The range of generating capacity for a power plant based on this technology is tipically 50-200 MW. Large aeroderivative gas turbines have a rating of 20-100 MW.
ELH | 52 OCGT - Natural gas | B. The efficiency is drastically reduced at part-load. The difference between efficiency at full load and part load is on average 15%.
ELH | 52 OCGT - Natural gas | C. Based on the Simple Cycle Turbine in the main technology catalogue. No improvement assumed in the future
ELH | 52 OCGT - Natural gas | D. Considering one service per year for borescope inspection (18h). No major maintenance intervals reached, due to low utilization.
ELH | 52 OCGT - Natural gas | E. Lifetime most likely >25years, given low utilization
ELH | 52 OCGT - Natural gas | F. Some manufacturers offers pre-assembled mobile packages with installation in 30 days.
ELH | 52 OCGT - Natural gas | G. Based on a droop control of 0.65 MW/s of a Industrial Trent 60 (66MW) turbine at self-sustained speed.
ELH | 52 OCGT - Natural gas | H. Based on a gas turbine at self-sustained speed. Ramp rates of 15 MW/min to 50 MW/min.
ELH | 52 OCGT - Natural gas | I. The minimum emissions-compliant load is around 50%, but in case emission regulations do not apply, this can be lower. The efficiency is reduced at part-load (roughly 15%)
ELH | 52 OCGT - Natural gas | L. The lower bound of 7 minutes might be increased to 10 minutes if the plant is connected to high voltage and transformer needs to warm up before starting operations, similarly to Natural gas engine plants.
ELH | 52 OCGT - Natural gas | M. Development of cost follows the assumptions explained in the introduction. 10% learning rate and capacity development based on IEA ETP 2016.
ELH | 52 OCGT - Natural gas | N. The specific investment cost can vary depending on a number of parameters, like size of turbine, electrical equipment and other characteristics. The specific investment in 2015 from several projects is in the range 0.400-0.570.
ELH | 52 OCGT - Natural gas | O. The uncertainty is estimated based on the cost span of a number of similar observed projects. It is assumed equal to ±20% in 2020 and it increases to ±30% in 2050.
ELH | 52 OCGT - Natural gas | P. Assumed a reduction of 4% in 2030 and 8% in 2050, due to automation of the power plant control and improvement in the operation
ELH | 52 OCGT - Natural gas | *. Subscript abbreviations used in the datasheets: input = _i, electricity production = _e, heat production = _h
ELH | 52 OCGT - Natural gas | **. The empty square brackets [] denote parameters expressed in terms of a proportion. The raw data is in the raw decimal form, but note that these values are formated as percentage in the wide report tables for readability.
ELH | 52 OCGT - Light fuel oil | A. Value indicate the estimated change from the correspondent value of natural gas fuelled plant (unit is the same as the paramter).
ELH | 52 OCGT - Light fuel oil | B. Emission values for Gas Oil. If Residual Oil used, SO2 emissions increased to 100g, NOx reduced to 138g and Particles to 3g.
ELH | 52 OCGT - Light fuel oil | C. Development of cost follows the assumptions explained in the introduction. 10% learning rate and capacity development based on IEA ETP 2016. Same development as natural gas fuelled plant, since the technology is the same.
ELH | 52 OCGT - Light fuel oil | D. The uncertainty is estimated based on the cost span of a number of similar observed projects. It is assumed equal to ±20% in 2020 and it increases to ±30% in 2050.
ELH | 52 OCGT - Light fuel oil | *. Subscript abbreviations used in the datasheets: input = _i, electricity production = _e, heat production = _h
ELH | 52 OCGT - Light fuel oil | **. The empty square brackets [] denote parameters expressed in terms of a proportion. The raw data is in the raw decimal form, but note that these values are formated as percentage in the wide report tables for readability.

## Ref
Back to Index
catalogue_key | ws | description
ELH | 01 Coal CHP | 1. Elsam, November 2003
ELH | 01 Coal CHP | 2. Elsam's and Elkraft's update of the Danish Energy Agency's 'Teknologidata for el- og varmeproduktionsanlæg', December 1997
ELH | 01 Coal CHP | 3. Eltra, September 2003
ELH | 01 Coal CHP | 5. Danish Energy Agency, 2009.
ELH | 01 Coal CHP | 6. "Projected costs of generating electricity", International Energy Agency (IEA), 2005.
ELH | 01 Coal CHP | 7. "Energy technology perspectives 2008", International Energy Agency, 2008.
ELH | 01 Coal CHP | 8. Danish Energy Agency, 2008. Measured data (1994-2006) from newest power plants in Denmark.
ELH | 01 Coal CHP | 9. Own estimate by Danish Energy Agency and Energinet.dk, 2011.
ELH | 01 Coal CHP | 10. Energinet.dk, 2009
ELH | 01 Coal CHP | 11. www.ad700.dk
ELH | 01 Coal CHP | 12. "En opdateret analyse af Danmarks muligheder for at reducere emissionerne af NOx" (Updated analysis of Denmark's options to reduce NOx emissions; in Danish), Danish Environmental Protection Agency, 2009.
ELH | 01 Coal CHP | 13. National Environmental Research Institute, Denmark, 2009 (data from 2007).
ELH | 01 Coal CHP | 14. DONG Energy, 2009.
ELH | 01 Coal CHP | 15. "UK Electricity Generation Costs Update", Mott MacDonald, June 2010.
ELH | 01 Coal CHP | 16. "The Costs of CO2 Capture, Transport and Storage", Zero Emissions Platform (ZEP), July 2011
ELH | 01 Coal CHP | 17. The IEA World Energy Outlook 2014 coal fired Ultra-supercritical power plants in Europe. Values used are the projection for 2020.
ELH | 01 Coal CHP | 18. The IEA Projected Cost of Generating Electricity 2015 for coal fired power plants. Here both the 'world median' is used, and data from recently commissioned plants in the Netherlands. The three units in the Netherlands are chosen because of the proximity to Denmark, because the socio-economic parameters (labour cost etc) are assumed to be similar and because the units are new (all from 2015).
ELH | 01 Coal CHP | 19. EIA Updated Capital Cost Estimates for Utility Scale Electricity Generating Plants 2013 for pulverizes coal fired advanced single units.[1]
ELH | 01 Coal CHP | 20. Aggregated data from different projects on existing units that Ea Energy Analyses have been working on since 2010. Data is used for estimating O&M costs.
ELH | 01 Coal CHP | 21. IEA( 2016),Energy Technology Perspectives
ELH | 01 Coal CHP | 22. E.S. Rubin et al. / Energy Policy 86 (2015) page 198-218, A review of learning rates for electricity supply technologies
ELH | 02 LTE existing plant | 4. Projected Costs of Generating electricity edition 2015, IEA, NEA and OECD 2015
ELH | 02 LTE existing plant | 5. Baggrundsnotat omhandlende metode for Energinet.dk's forventninger til kraftværksudviklingen i Danmark, Energinet.dk, 27. august 2014 (Background note concerning method for Energinet.dk's expectations for power plant development in Denmark , Energinet.dk , August 27, 2014)
ELH | 02 LTE existing plant | 6. Studstrupværket kører videre på kul frem til 2015, Ingeniøren, 10. maj 2012,( Studstrupværket continues to run on coal until 2015, Engineer , May 10, 2012, )
ELH | 02 LTE existing plant | 7. Ea Energy Analysis, based on experience from various commercial projects.
ELH | 02 LTE existing plant | 8. It is assumed by Ea Energy Analyses that plants emissions prior to the LTE is within the legal limits.
ELH | 03a Coal to wood pellets exi bo | 10. Ea Energy Analysis, based on experience from various commercial projects.
ELH | 03a Coal to wood pellets exi bo | 11. Government response to the consultation on proposals for the levels of banded support under the Renewables Obligation for the period 2013-17 and the Renewables Obligation Order 2012, UK Department of Energy and Climate Change, July 2012.
ELH | 03a Coal to wood pellets exi bo | 12. A strategy for converting coal fueled power plants to biomass, Future Metrics, September 2014
ELH | 03b Coal to wood chips n. boile | 10. Ea Energy Analysis. based on experience from various commercial projects.
ELH | 03b Coal to wood chips n. boile | 12. A strategy for converting coal fueled power plants to biomass. Future Metrics. September 2014
ELH | 03c coal to wood chips exi. boi | 10. Ea Energy Analysis, based on experience from various commercial projects.
ELH | 03d coal to wood chips exi. boi | 13. Ramboll, internal assessment
ELH | 04 Gas turb. simple cycle, L | 5. Danish Gas Technology Centre, analysis on gas engine and gas turbine dynamics, 2013
ELH | 04 Gas turb. simple cycle, L | 6. Wärtsila Technical Journal "in detail" 02-2014
ELH | 04 Gas turb. simple cycle, L | 7. Data specs from maufacturers (Web) 2015
ELH | 04 Gas turb. simple cycle, L | 8. Danish Gas Technology Centre, analysis and discussion with manufacturers, April 2013
ELH | 04 Gas turb. simple cycle, L | 9. Danish Gas Technology Centre, environmental survey 2012
ELH | 04 Gas turb. simple cycle, L | 10. Smart Power Generation - The future of electricity production, J. Klimstra & M. Hotakainen 2011
ELH | 04 Gas turb. simple cycle, L | 11. IEA: Projected cost of generating electricity, 2010
ELH | 04 Gas turb. simple cycle, L | 12. COWI 2015 input
ELH | 04 Gas turb. simple cycle, L | 13. The Omes Project results (2005)
ELH | 04 Gas turb. simple cycle, L | 14. WBDG-Publication, B. L. Capehart, Microtubines, 2014
ELH | 04 Gas turb. simple cycle Sm-Me | 5. Danish Gas Technology Centre, analysis on gas engine and gas turbine dynamics, 2013
ELH | 04 Gas turb. simple cycle Sm-Me | 6. Wärtsila Technical Journal "in detail" 02-2014
ELH | 04 Gas turb. simple cycle Sm-Me | 7. Data specs from maufacturers (Web) 2015
ELH | 04 Gas turb. simple cycle Sm-Me | 8. Danish Gas Technology Centre, analysis and discussion with manufacturers, April 2013
ELH | 04 Gas turb. simple cycle Sm-Me | 9. Danish Gas Technology Centre, environmental survey 2012
ELH | 04 Gas turb. simple cycle Sm-Me | 10. Smart Power Generation - The future of electricity production, J. Klimstra & M. Hotakainen 2011
ELH | 04 Gas turb. simple cycle Sm-Me | 11. IEA: Projected cost of generating electricity, 2010
ELH | 04 Gas turb. simple cycle Sm-Me | 12. COWI 2015 input
ELH | 04 Gas turb. simple cycle Sm-Me | 13. The Omes Project results (2005)
ELH | 04 Gas turb. simple cycle Sm-Me | 14. WBDG-Publication, B. L. Capehart, Microtubines, 2014
ELH | 04 Gas turb. simple cycle Micro | 5. Danish Gas Technology Centre, analysis on gas engine and gas turbine dynamics, 2013
ELH | 04 Gas turb. simple cycle Micro | 6. Wärtsila Technical Journal "in detail" 02-2014
ELH | 04 Gas turb. simple cycle Micro | 7. Data specs from maufacturers (Web) 2015
ELH | 04 Gas turb. simple cycle Micro | 8. Danish Gas Technology Centre, analysis and discussion with manufacturers, April 2013
ELH | 04 Gas turb. simple cycle Micro | 9. Danish Gas Technology Centre, environmental survey 2012
ELH | 04 Gas turb. simple cycle Micro | 10. Smart Power Generation - The future of electricity production, J. Klimstra & M. Hotakainen 2011
ELH | 04 Gas turb. simple cycle Micro | 11. IEA: Projected cost of generating electricity, 2010
ELH | 04 Gas turb. simple cycle Micro | 12. COWI 2015 input
ELH | 04 Gas turb. simple cycle Micro | 13. The Omes Project results (2005)
ELH | 04 Gas turb. simple cycle Micro | 14. WBDG-Publication, B. L. Capehart, Microtubines, 2014
ELH | 05 Gas turb. CC, steam extract. | 1. Danish Gas Technology Centre, analysis on gas engine and gas turbine dynamics, 2013
ELH | 05 Gas turb. CC, steam extract. | 3. Data specs from maufacturers (Web) 2015
ELH | 05 Gas turb. CC, steam extract. | 5. Wärtsila Technical Journal "in detail" 02-2014
ELH | 05 Gas turb. CC, steam extract. | 6. Danish Gas Technology Centre, analysis and discussion with manufacturers, April 2013
ELH | 05 Gas turb. CC, steam extract. | 7. Danish Gas Technology Centre, environmental survey 2012
ELH | 05 Gas turb. CC, steam extract. | 8. Smart Power Generation; the future of electricity production, J. Klimstra & M. Hotakainen 2011
ELH | 05 Gas turb. CC, steam extract. | 9. IEA: Projected cost of generating electricity, 2010
ELH | 05 Gas turb. CC, steam extract. | 10. UK Electricity Generation Costs Update, M.M. Donald, June 2010
ELH | 05 Gas turb. CC, steam extract. | 11. Siemens : Data on GT-CC (2010)
ELH | 05 Gas turb. CC, Back-pressure | 1. Danish Gas Technology Centre, analysis on gas engine and gas turbine dynamics, 2013
ELH | 05 Gas turb. CC, Back-pressure | 3. Data specs from maufacturers (Web) 2015
ELH | 05 Gas turb. CC, Back-pressure | 5. Wärtsila Technical Journal "in detail" 02-2014
ELH | 05 Gas turb. CC, Back-pressure | 6. Danish Gas Technology Centre, analysis and discussion with manufacturers, April 2013
ELH | 05 Gas turb. CC, Back-pressure | 7. Danish Gas Technology Centre, environmental survey 2012
ELH | 05 Gas turb. CC, Back-pressure | 8. Smart Power Generation; the future of electricity production, J. Klimstra & M. Hotakainen 2011
ELH | 05 Gas turb. CC, Back-pressure | 9. IEA: Projected cost of generating electricity, 2010
ELH | 05 Gas turb. CC, Back-pressure | 10. UK Electricity Generation Costs Update, M.M. Donald, June 2010
ELH | 05 Gas turb. CC, Back-pressure | 11. Siemens : Data on GT-CC (2010)
ELH | 06 Gas engines, natural gas | 3. ASUE BHKW Kenndata 2014/2015
ELH | 06 Gas engines, natural gas | 4. DGC Efficiency and emission test reports
ELH | 06 Gas engines, natural gas | 5. DGC analysis, The gas fired cogneration sector, Bilagsrapport 9, Energiforligs analyse 2013
ELH | 06 Gas engines, natural gas | 6. Features and parameters of various power plant technologies, Wartsila "In Detail", 02-2014 etc.
ELH | 06 Gas engines, natural gas | 7. Dansk Fjernvarme and FDKV reportings from CHP installations, the Dansk Fjernvarme information is from a 2012 suvey for an earlier version of the report
ELH | 06 Gas engines, natural gas | 8. Ongoing Sulpur research project at DGC (MUDP)
ELH | 06 Gas engines, natural gas | 10. Danish Gas Technology Centre, analysis on gas engine and gas turbine dynamics, 2013
ELH | 06 Gas engines, natural gas | 11. Blockheizkraftwerke 2013, M.Buller et al, GWF Gas Erdgas, Juni 2014
ELH | 06 Gas engines, natural gas | 12. Suppliers association information etc.
ELH | 06 Gas engines, natural gas | 13. MAN Turbo Presentation of Gas Engine with fuel switch, 2012
ELH | 06 Gas engines, biogas | 3. ASUE BHKW Kenndata 2014/2015
ELH | 06 Gas engines, biogas | 4. DGC Efficiency and emission test reports
ELH | 06 Gas engines, biogas | 5. DGC analysis, The gas fired cogneration sector, Bilagsrapport 9, Energiforligs analyse 2013
ELH | 06 Gas engines, biogas | 6. Features and parameters of various power plant technologies, Wartsila "In Detail", 02-2014 etc.
ELH | 06 Gas engines, biogas | 7. Dansk Fjernvarme and FDKV reportings from CHP installations, the Dansk Fjernvarme information is from a 2012 suvey for an earlier version of the report
ELH | 06 Gas engines, biogas | 8. Ongoing Sulpur research project at DGC (MUDP)
ELH | 06 Gas engines, biogas | 10. Danish Gas Technology Centre, analysis on gas engine and gas turbine dynamics, 2013
ELH | 06 Gas engines, biogas | 11. Blockheizkraftwerke 2013, M.Buller et al, GWF Gas Erdgas, Juni 2014
ELH | 06 Gas engines, biogas | 12. Suppliers association information etc.
ELH | 06 Gas engines, biogas | 13. MAN Turbo Presentation of Gas Engine with fuel switch, 2012
ELH | 08 WtE CHP, Large, 40 degree | 1. Rambøll present work, range of WtE-projects
ELH | 08 WtE CHP, Large, 40 degree | 2. Emission factors of 2006: 102 g/GJ NOx, <8,3 g/GJ for SO2, <0,34 g/GJ for CH4, 1,2 g/GJ for N2O, cf. Nielsen, M., Nielsen, O.-K. & Thomsen, M. 2010: Emissions from decentralised CHP plants 2007 - Energinet.dk Environmental project no. 07/1882. Project report 5 - Emission factors and emission inventory for decentralised CHP production. National Environmental Research Institute, Aarhus University. 113 pp. - NERI Technical report No. 786. http://www.dmu.dk/Pub/FR786.pdf.
ELH | 08 WtE CHP, Large, 40 degree | 3. Environmental permit of a new WtE-facility includes NOx limit value of 180 mg/Nm³ =100 g/GJ. Operation is expected well below limit value. Cf. Miljøstyrelsen, "Tillæg til miljøgodkendelse, Ny ovnlinje 5 på Nordforbrænding, Juni 2013," http://mst.dk/media/mst/Attachments/Tillgtilmiljgodkendelseovn5Juni2013.pdf
ELH | 08 WtE CHP, Large, 40 degree | 4. Two scenarios for adaptation of the waste incineration capacity in Denmark (in Danish: To scenarier for tilpasning af affaldsforbrændingskapaciteten i Danmark.) EA Energianalyse 2014.
ELH | 08 WtE CHP, Large, 40 degree | 5. Best Available Techniques (BAT), Reference Document for Waste Incineration. Frederik Neuwahl, Gianluca Cusano, Jorge Gómez Benavides, Simon Holbrook, Serge Roudier; Best Available Techniques (BAT) Reference Document for Waste Incineration; EUR 29971 EN; doi:10.2760/761437, DEC 2019 https://eippcb.jrc.ec.europa.eu/reference/BREF/WI/JRC118637_WI_Bref_2019_published.pdf
ELH | 08 WtE CHP, Large, 50 degree | 1. Rambøll present work, range of WtE-projects
ELH | 08 WtE CHP, Large, 50 degree | 2. Emission factors of 2006: 102 g/GJ NOx, <8,3 g/GJ for SO2, <0,34 g/GJ for CH4, 1,2 g/GJ for N2O, cf. Nielsen, M., Nielsen, O.-K. & Thomsen, M. 2010: Emissions from decentralised CHP plants 2007 - Energinet.dk Environmental project no. 07/1882. Project report 5 - Emission factors and emission inventory for decentralised CHP production. National Environmental Research Institute, Aarhus University. 113 pp. - NERI Technical report No. 786. http://www.dmu.dk/Pub/FR786.pdf.
ELH | 08 WtE CHP, Large, 50 degree | 3. Environmental permit of a new WtE-facility includes NOx limit value of 180 mg/Nm³ =100 g/GJ. Operation is expected well below limit value. Cf. Miljøstyrelsen, "Tillæg til miljøgodkendelse, Ny ovnlinje 5 på Nordforbrænding, Juni 2013," http://mst.dk/media/mst/Attachments/Tillgtilmiljgodkendelseovn5Juni2013.pdf
ELH | 08 WtE CHP, Large, 50 degree | 4. Two scenarios for adaptation of the waste incineration capacity in Denmark (in Danish: To scenarier for tilpasning af affaldsforbrændingskapaciteten i Danmark.) EA Energianalyse 2014.
ELH | 08 WtE CHP, Large, 50 degree | 5. Best Available Techniques (BAT), Reference Document for Waste Incineration. Frederik Neuwahl, Gianluca Cusano, Jorge Gómez Benavides, Simon Holbrook, Serge Roudier; Best Available Techniques (BAT) Reference Document for Waste Incineration; EUR 29971 EN; doi:10.2760/761437, DEC 2019 https://eippcb.jrc.ec.europa.eu/reference/BREF/WI/JRC118637_WI_Bref_2019_published.pdf
ELH | 08 WtE CHP, Medium | 1. Rambøll present work, range of WtE-projects
ELH | 08 WtE CHP, Medium | 2. Emission factors of 2006: 102 g/GJ NOx, <8,3 g/GJ for SO2, <0,34 g/GJ for CH4, 1,2 g/GJ for N2O, cf. Nielsen, M., Nielsen, O.-K. & Thomsen, M. 2010: Emissions from decentralised CHP plants 2007 - Energinet.dk Environmental project no. 07/1882. Project report 5 - Emission factors and emission inventory for decentralised CHP production. National Environmental Research Institute, Aarhus University. 113 pp. - NERI Technical report No. 786. http://www.dmu.dk/Pub/FR786.pdf.
ELH | 08 WtE CHP, Medium | 3. Environmental permit of a new WtE-facility includes NOx limit value of 180 mg/Nm³ =100 g/GJ. Operation is expected well below limit value. Cf. Miljøstyrelsen, "Tillæg til miljøgodkendelse, Ny ovnlinje 5 på Nordforbrænding, Juni 2013," http://mst.dk/media/mst/Attachments/Tillgtilmiljgodkendelseovn5Juni2013.pdf
ELH | 08 WtE CHP, Medium | 4. Two scenarios for adaptation of the waste incineration capacity in Denmark (in Danish: To scenarier for tilpasning af affaldsforbrændingskapaciteten i Danmark.) EA Energianalyse 2014.
ELH | 08 WtE CHP, Medium | 5. Best Available Techniques (BAT), Reference Document for Waste Incineration. Frederik Neuwahl, Gianluca Cusano, Jorge Gómez Benavides, Simon Holbrook, Serge Roudier; Best Available Techniques (BAT) Reference Document for Waste Incineration; EUR 29971 EN; doi:10.2760/761437, DEC 2019 https://eippcb.jrc.ec.europa.eu/reference/BREF/WI/JRC118637_WI_Bref_2019_published.pdf
ELH | 08 WtE CHP, Small | 1. Rambøll present work, range of WtE-projects
ELH | 08 WtE CHP, Small | 2. Emission factors of 2006: 102 g/GJ NOx, <8,3 g/GJ for SO2, <0,34 g/GJ for CH4, 1,2 g/GJ for N2O, cf. Nielsen, M., Nielsen, O.-K. & Thomsen, M. 2010: Emissions from decentralised CHP plants 2007 - Energinet.dk Environmental project no. 07/1882. Project report 5 - Emission factors and emission inventory for decentralised CHP production. National Environmental Research Institute, Aarhus University. 113 pp. - NERI Technical report No. 786. http://www.dmu.dk/Pub/FR786.pdf
ELH | 08 WtE CHP, Small | 3. Environmental permit of a new WtE-facility includes NOx limit value of 180 mg/Nm³ =100 g/GJ. Operation is expected well below limit value. Cf. Miljøstyrelsen, "Tillæg til miljøgodkendelse, Ny ovnlinje 5 på Nordforbrænding, Juni 2013," http://mst.dk/media/mst/Attachments/Tillgtilmiljgodkendelseovn5Juni2013.pdf
ELH | 08 WtE CHP, Small | 4. Two scenarios for adaptation of the waste incineration capacity in Denmark (in Danish: To scenarier for tilpasning af affaldsforbrændingskapaciteten i Danmark.) EA Energianalyse 2014.
ELH | 08 WtE CHP, Small | 5. Best Available Techniques (BAT), Reference Document for Waste Incineration. Frederik Neuwahl, Gianluca Cusano, Jorge Gómez Benavides, Simon Holbrook, Serge Roudier; Best Available Techniques (BAT) Reference Document for Waste Incineration; EUR 29971 EN; doi:10.2760/761437, DEC 2019 https://eippcb.jrc.ec.europa.eu/reference/BREF/WI/JRC118637_WI_Bref_2019_published.pdf
ELH | 08 WtE HOP | 1. Rambøll present work, range of WtE-projects
ELH | 08 WtE HOP | 2. Emission factors of 2006: 102 g/GJ NOx, <8,3 g/GJ for SO2, <0,34 g/GJ for CH4, 1,2 g/GJ for N2O, cf. Nielsen, M., Nielsen, O.-K. & Thomsen, M. 2010: Emissions from decentralised CHP plants 2007 - Energinet.dk Environmental project no. 07/1882. Project report 5 - Emission factors and emission inventory for decentralised CHP production. National Environmental Research Institute, Aarhus University. 113 pp. - NERI Technical report No. 786. http://www.dmu.dk/Pub/FR786.pdf.
ELH | 08 WtE HOP | 3. Environmental permit of a new WtE-facility includes NOx limit value of 180 mg/Nm³ =100 g/GJ. Operation is expected well below limit value. Cf. Miljøstyrelsen, "Tillæg til miljøgodkendelse, Ny ovnlinje 5 på Nordforbrænding, Juni 2013," http://mst.dk/media/mst/Attachments/Tillgtilmiljgodkendelseovn5Juni2013.pdf
ELH | 08 WtE HOP | 4. Two scenarios for adaptation of the waste incineration capacity in Denmark (in Danish: To scenarier for tilpasning af affaldsforbrændingskapaciteten i Danmark.) EA Energianalyse 2014.
ELH | 08 WtE HOP | 5. Best Available Techniques (BAT), Reference Document for Waste Incineration. Frederik Neuwahl, Gianluca Cusano, Jorge Gómez Benavides, Simon Holbrook, Serge Roudier; Best Available Techniques (BAT) Reference Document for Waste Incineration; EUR 29971 EN; doi:10.2760/761437, DEC 2019 https://eippcb.jrc.ec.europa.eu/reference/BREF/WI/JRC118637_WI_Bref_2019_published.pdf
ELH | 09a Wood Chips, Large 40 degree | 1. Rambøll Danmark, internal evaluation based on either existing projects, supplier offers, or pre-project studies.
ELH | 09a Wood Chips, Large 40 degree | 2. EU-commission, LCP BREF note. Thierry Lecomte, José Félix Ferrería de la Fuente, Frederik Neuwahl, Michele Canova, Antoine Pinasseau, Ivan Jankov, Thomas Brinkmann, Serge Roudier, Luis Delgado Sancho; Best Available Techniques (BAT) Reference Document for Large Combustion Plants; EUR 28836 EN; doi:10.2760/949
ELH | 09a Wood Chips, Large 40 degree | 3. Estimated from emission factors of 2006: 81 g/GJ NOx, 1.9 g/GJ for SO2, <1 g/GJ for CH4, 0.8 g/GJ for N2O, 10 g/GJ for Particles; cf. Nielsen, M., Nielsen, O.-K. & Thomsen, M. 2010: Emissions from decentralised CHP plants 2007 - Energinet.dk Environmental project no. 07/1882. Project report 5 - Emission factors and emission inventory for decentralised CHP production. National Environmental Research Institute, Aarhus University. 113 pp. - NERI Technical report No. 786. http://www.dmu.dk/Pub/FR786.pdf.
ELH | 09a Wood Chips, Large 50 degree | 1. Rambøll Danmark, internal evaluation based on either existing projects, supplier offers, or pre-project studies.
ELH | 09a Wood Chips, Large 50 degree | 2. EU-commission, LCP BREF note. Thierry Lecomte, José Félix Ferrería de la Fuente, Frederik Neuwahl, Michele Canova, Antoine Pinasseau, Ivan Jankov, Thomas Brinkmann, Serge Roudier, Luis Delgado Sancho; Best Available Techniques (BAT) Reference Document for Large Combustion Plants; EUR 28836 EN; doi:10.2760/949
ELH | 09a Wood Chips, Large 50 degree | 3. Estimated from emission factors of 2006: 81 g/GJ NOx, 1.9 g/GJ for SO2, <1 g/GJ for CH4, 0.8 g/GJ for N2O, 10 g/GJ for Particles; cf. Nielsen, M., Nielsen, O.-K. & Thomsen, M. 2010: Emissions from decentralised CHP plants 2007 - Energinet.dk Environmental project no. 07/1882. Project report 5 - Emission factors and emission inventory for decentralised CHP production. National Environmental Research Institute, Aarhus University. 113 pp. - NERI Technical report No. 786. http://www.dmu.dk/Pub/FR786.pdf.
ELH | 09a Wood Chips, Medium | 1. Rambøll Danmark, internal evaluation based on either existing projects, supplier offers, or pre-project studies.
ELH | 09a Wood Chips, Medium | 2. EU-commission, LCP BREF note. Thierry Lecomte, José Félix Ferrería de la Fuente, Frederik Neuwahl, Michele Canova, Antoine Pinasseau, Ivan Jankov, Thomas Brinkmann, Serge Roudier, Luis Delgado Sancho; Best Available Techniques (BAT) Reference Document for Large Combustion Plants; EUR 28836 EN; doi:10.2760/949
ELH | 09a Wood Chips, Medium | 3. Emission factors of 2006: 81 g/GJ NOx, 1.9 g/GJ for SO2, <1 g/GJ for CH4, 0.8 g/GJ for N2O, 10 g/GJ for Particles; cf. Nielsen, M., Nielsen, O.-K. & Thomsen, M. 2010: Emissions from decentralised CHP plants 2007 - Energinet.dk Environmental project no. 07/1882. Project report 5 - Emission factors and emission inventory for decentralised CHP production. National Environmental Research Institute, Aarhus University. 113 pp. - NERI Technical report No. 786. http://www.dmu.dk/Pub/FR786.pdf.
ELH | 09a Wood Chips, Small | 1. Rambøll Danmark, internal model and evaluation based on either existing projects, supplier offers, or pre-project studies.
ELH | 09a Wood Chips, Small | 2. Emission factors of 2006: 81 g/GJ NOx, 1.9 g/GJ for SO2, <1 g/GJ for CH4, 0.8 g/GJ for N2O, 10 g/GJ for Particles; cf. Nielsen, M., Nielsen, O.-K. & Thomsen, M. 2010: Emissions from decentralised CHP plants 2007 - Energinet.dk Environmental project no. 07/1882. Project report 5 - Emission factors and emission inventory for decentralised CHP production. National Environmental Research Institute, Aarhus University. 113 pp. - NERI Technical report No. 786. http://www.dmu.dk/Pub/FR786.pdf.
ELH | 09b Wood Pellets, Large 40 degr | 1. Rambøll Danmark, internal evaluation based on either existing projects, supplier offers, or pre-project studies.
ELH | 09b Wood Pellets, Large 40 degr | 2. EU-commission, LCP BREF note. Thierry Lecomte, José Félix Ferrería de la Fuente, Frederik Neuwahl, Michele Canova, Antoine Pinasseau, Ivan Jankov, Thomas Brinkmann, Serge Roudier, Luis Delgado Sancho; Best Available Techniques (BAT) Reference Document for Large Combustion Plants; EUR 28836 EN; doi:10.2760/949
ELH | 09b Wood Pellets, Large 50 degr | 1. Rambøll Danmark, internal evaluation based on either existing projects, supplier offers, or pre-project studies.
ELH | 09b Wood Pellets, Large 50 degr | 2. EU-commission, LCP BREF note. Thierry Lecomte, José Félix Ferrería de la Fuente, Frederik Neuwahl, Michele Canova, Antoine Pinasseau, Ivan Jankov, Thomas Brinkmann, Serge Roudier, Luis Delgado Sancho; Best Available Techniques (BAT) Reference Document for Large Combustion Plants; EUR 28836 EN; doi:10.2760/949
ELH | 09b Wood Pellets, Medium | 1. Rambøll Danmark, internal evaluation based on either existing projects, supplier offers, or pre-project studies.
ELH | 09b Wood Pellets, Medium | 2. EU-commission, LCP BREF note. Thierry Lecomte, José Félix Ferrería de la Fuente, Frederik Neuwahl, Michele Canova, Antoine Pinasseau, Ivan Jankov, Thomas Brinkmann, Serge Roudier, Luis Delgado Sancho; Best Available Techniques (BAT) Reference Document for Large Combustion Plants; EUR 28836 EN; doi:10.2760/949
ELH | 09b Wood Pellets, Small | 1. Rambøll Danmark, internal evaluation based on either existing projects, supplier offers, or pre-project studies.
ELH | 09c Straw, Large, 40 degree | 1. Rambøll Danmark, internal evaluation based on either existing projects, supplier offers, or pre-project studies.
ELH | 09c Straw, Large, 40 degree | 2. EU-commission, LCP BREF note. Thierry Lecomte, José Félix Ferrería de la Fuente, Frederik Neuwahl, Michele Canova, Antoine Pinasseau, Ivan Jankov, Thomas Brinkmann, Serge Roudier, Luis Delgado Sancho; Best Available Techniques (BAT) Reference Document for Large Combustion Plants; EUR 28836 EN; doi:10.2760/949
ELH | 09c Straw, Large, 50 degree | 1. Rambøll Danmark, internal evaluation based on either existing projects, supplier offers, or pre-project studies.
ELH | 09c Straw, Large, 50 degree | 2. EU-commission, LCP BREF note. Thierry Lecomte, José Félix Ferrería de la Fuente, Frederik Neuwahl, Michele Canova, Antoine Pinasseau, Ivan Jankov, Thomas Brinkmann, Serge Roudier, Luis Delgado Sancho; Best Available Techniques (BAT) Reference Document for Large Combustion Plants; EUR 28836 EN; doi:10.2760/949
ELH | 09c Straw, Medium | 1. Rambøll Danmark, internal evaluation based on either existing projects, supplier offers, or pre-project studies.
ELH | 09c Straw, Medium | 2. EU-commission, LCP BREF note. Thierry Lecomte, José Félix Ferrería de la Fuente, Frederik Neuwahl, Michele Canova, Antoine Pinasseau, Ivan Jankov, Thomas Brinkmann, Serge Roudier, Luis Delgado Sancho; Best Available Techniques (BAT) Reference Document for Large Combustion Plants; EUR 28836 EN; doi:10.2760/949
ELH | 09c Straw, Small | 1. Rambøll Danmark, internal evaluation based on either existing projects, supplier offers, or pre-project studies. NOTICE: There are to our knowledge no references on ORC plants running on straw.
ELH | 09a Wood Chips HOP, small | 1. Rambøll Danmark, internal evaluation based on either existing projects, supplier offers, or pre-project studies.
ELH | 09a Wood Chips HOP, small | 2. Estimated from emission factors of 2006: 81 g/GJ NOx, 1.9 g/GJ for SO2, <1 g/GJ for CH4, 0.8 g/GJ for N2O, 10 g/GJ for Particles; cf. Nielsen, M., Nielsen, O.-K. & Thomsen, M. 2010: Emissions from decentralised CHP plants 2007 - Energinet.dk Environmental project no. 07/1882. Project report 5 - Emission factors and emission inventory for decentralised CHP production. National Environmental Research Institute, Aarhus University. 113 pp. - NERI Technical report No. 786. http://www.dmu.dk/Pub/FR786.pdf.
ELH | 09a Wood Chips HOP, medium | 1. Rambøll Danmark, internal evaluation based on either existing projects, supplierand operator information, or pre-project studies.
ELH | 09a Wood Chips HOP, medium | 2. Estimated from emission factors of 2006: 81 g/GJ NOx, 1.9 g/GJ for SO2, <1 g/GJ for CH4, 0.8 g/GJ for N2O, 10 g/GJ for Particles; cf. Nielsen, M., Nielsen, O.-K. & Thomsen, M. 2010: Emissions from decentralised CHP plants 2007 - Energinet.dk Environmental project no. 07/1882. Project report 5 - Emission factors and emission inventory for decentralised CHP production. National Environmental Research Institute, Aarhus University. 113 pp. - NERI Technical report No. 786. http://www.dmu.dk/Pub/FR786.pdf.
ELH | 09a Wood Chips HOP, large | 1. Rambøll Danmark, internal evaluation based on either existing projects, supplier offers, or pre-project studies.
ELH | 09a Wood Chips HOP, large | 2. EU-commission, LCP BREF note. Thierry Lecomte, José Félix Ferrería de la Fuente, Frederik Neuwahl, Michele Canova, Antoine Pinasseau, Ivan Jankov, Thomas Brinkmann, Serge Roudier, Luis Delgado Sancho; Best Available Techniques (BAT) Reference Document for Large Combustion Plants; EUR 28836 EN; doi:10.2760/949
ELH | 09a Wood Chips HOP, large | 3. Emission factors of 2006: 81 g/GJ NOx, 1.9 g/GJ for SO2, <1 g/GJ for CH4, 0.8 g/GJ for N2O, 10 g/GJ for Particles; cf. Nielsen, M., Nielsen, O.-K. & Thomsen, M. 2010: Emissions from decentralised CHP plants 2007 - Energinet.dk Environmental project no. 07/1882. Project report 5 - Emission factors and emission inventory for decentralised CHP production. National Environmental Research Institute, Aarhus University. 113 pp. - NERI Technical report No. 786. http://www.dmu.dk/Pub/FR786.pdf.
ELH | 09b Wood Pellets HOP | 1. Rambøll Danmark, internal evaluation based on either existing projects, supplier offers, or pre-project studies.
ELH | 09c Straw HOP | 1. Rambøll Danmark, internal evaluation based on either existing projects, supplier offers, or pre-project studies.
ELH | 09a Wood Chips extract. plant | 1. Rambøll Danmark, internal evaluation based on either existing projects, supplier offers, or pre-project studies.
ELH | 09a Wood Chips extract. plant | 2. EU-commission, LCP BREF note. Thierry Lecomte, José Félix Ferrería de la Fuente, Frederik Neuwahl, Michele Canova, Antoine Pinasseau, Ivan Jankov, Thomas Brinkmann, Serge Roudier, Luis Delgado Sancho; Best Available Techniques (BAT) Reference Document for Large Combustion Plants; EUR 28836 EN; doi:10.2760/949
ELH | 09a Wood Chips extract. plant | 3. Estimated from emission factors of 2006: 81 g/GJ NOx, 1.9 g/GJ for SO2, <1 g/GJ for CH4, 0.8 g/GJ for N2O, 10 g/GJ for Particles; cf. Nielsen, M., Nielsen, O.-K. & Thomsen, M. 2010: Emissions from decentralised CHP plants 2007 - Energinet.dk Environmental project no. 07/1882. Project report 5 - Emission factors and emission inventory for decentralised CHP production. National Environmental Research Institute, Aarhus University. 113 pp. - NERI Technical report No. 786. http://www.dmu.dk/Pub/FR786.pdf.
ELH | 09b Wood Pellets extract. plant | 1. Rambøll Danmark, internal evaluation based on either existing projects, supplier offers, or pre-project studies.
ELH | 09b Wood Pellets extract. plant | 2. EU-commission, LCP BREF note. Thierry Lecomte, José Félix Ferrería de la Fuente, Frederik Neuwahl, Michele Canova, Antoine Pinasseau, Ivan Jankov, Thomas Brinkmann, Serge Roudier, Luis Delgado Sancho; Best Available Techniques (BAT) Reference Document for Large Combustion Plants; EUR 28836 EN; doi:10.2760/949
ELH | 10 Stirling | 1. Stirling DK, December 2009
ELH | 11 SOFC-CHP | 1. BloomEnergy, www.bloomenergy.com, 2014-11-11
ELH | 11 SOFC-CHP | 2. https://www.mhps.com/en/technology/index.html, 2014-11-14
ELH | 11 SOFC-CHP | 3. BloomEnergy, Product datasheet: ES-5710 Energy Saver, November 2014: http://c0688662.cdn.cloudfiles.rackspacecloud.com/downloads_pdf_Bloomenergy_DataSheet_ES-5710.pdf
ELH | 11 SOFC-CHP | 4. BloomEnergy, Product datasheet: ES-5700 Energy Saver, November 2014: http://c0688662.cdn.cloudfiles.rackspacecloud.com/downloads_pdf_Bloomenergy_DataSheet_ES-5700.pdf
ELH | 11 SOFC-CHP | 5. Iskov H., Rasmussen N.B., "Update of technology data for energy plants: Fuel cells, electrolysis and technologies for bio-SNG", Danish gas Technology centre, 2013.
ELH | 11 SOFC-CHP | 6. Fuel Cell and Hydrogen Joint Undertaking: "Multi - Annual Work Plan 2014-2020", adopted 2014-06-30
ELH | 11 SOFC-CHP | 7. http://www.asue.de, 2014-11-17
ELH | 11 SOFC-CHP | 8. BloomEnergy Server, http://en.wikipedia.org/wiki/Bloom_Energy_Server, 02-02
ELH | 11 SOFC-CHP | 13. Chick, LA; Gotthold, DW; Weimar, MR; Whyatt, GA, Cost Study for Manufacturing of Solid Oxide Fuel Cell Power Systems, 2013, Pacific Northwest National Laboratory prepared for the U.S. Department of Energy.
ELH | 12 LT-PEMFC CHP | 3. International Energy Agency, 2015, Technology Roadmap - Hydrogen and Fuel Cells.
ELH | 12 LT-PEMFC CHP | 4. Ea Energy Analyses et al. 2016, Technology Data for Hydrogen Technologies.
ELH | 12 LT-PEMFC CHP | 5. Practical data and expert opinion from Dantherm Power
ELH | 20 Onshore turbines | 1. DTU International Energy Report - Perspectives on Wind Energy, DTU, 2021
ELH | 20 Onshore turbines | 2. Master data register of wind turbines, March 2022, Danish Energy Agency, 2023
ELH | 20 Onshore turbines | 11. Information from Energinet.dk based on analyses of installed projects (2013-14), published under "Købsretsordningen", 2015
ELH | 20 Onshore turbines | 12. Schwabe, P., Lensink, S. & Hand, M., IEA Wind Task 26: Multi-national case study of the financial cost of wind energy, 2011
ELH | 20 Onshore turbines | 13. Hvor længe holder en mølle, Naturlig Energi, januar 2012
ELH | 20 Onshore turbines | 18. Nielsen, P. et. al., Vindmøllers økonomi EUDP projekt 33033-0196, 2010
ELH | 20 Onshore turbines | 19. Når all-inclusive service alligevel ikke dækker alt, Naturlig Energi, nov. 2014
ELH | 20 Onshore turbines | 20. Analysis of "køberets" projects 2017-2018
ELH | 20 Onshore turbines | 21. Interviews with project developers and suppliers Dec. 2018 - Jan. 2019
ELH | 22 Rooftop PV residential | 1. Peter Riddersholm Wang, DMI Teknisk Rapport 13-08, Referenceværdier: Måneds- og årsværdier for stationer 2001 - 2010, Danmark for temperatur, relativ luftfugtighed, vindhastighed, globalstråling og nedbør.
ELH | 22 Rooftop PV residential | 2. "World Energy Outlook". IEA. 2025.
ELH | 22 Rooftop PV residential | 3. Photovoltaics Report, Fraunhofer Institute for Solar Energy Systems ISE with the support of PSE Projects, 2025, https://www.ise.fraunhofer.de/en/publications/studies/photovoltaics-report.html
ELH | 22 Rooftop PV residential | 5. PV Tech. (4. Juli 2017). Hentet fra https://www.pv-tech.org/products/helioslites-disruptive-1.5-axis-pv-tracker
ELH | 22 Rooftop PV residential | 6. Interviews with Danish developers and suppliers in the summer 2026.
ELH | 22 Rooftop PV residential | 7. RENEWABLE POWER GENERATION COSTS IN 2024, IRENA 2025, https://www.irena.org/Publications/2025/Jun/Renewable-Power-Generation-Costs-in-2024
ELH | 22 Rooftop PV residential | 8. Data sheet for RENEWABLE POWER GENERATION COSTS IN 2024; IRENA 2025, https://www.irena.org/Publications/2025/Jun/Renewable-Power-Generation-Costs-in-2024
ELH | 22 Rooftop PV comm.&industrial | 1. Peter Riddersholm Wang, DMI Teknisk Rapport 13-08, Referenceværdier: Måneds- og årsværdier for stationer 2001 - 2010, Danmark for temperatur, relativ luftfugtighed, vindhastighed, globalstråling og nedbør.
ELH | 22 Rooftop PV comm.&industrial | 2. "World Energy Outlook". IEA. 2025.
ELH | 22 Rooftop PV comm.&industrial | 3. Photovoltaics Report, Fraunhofer Institute for Solar Energy Systems ISE with the support of PSE Projects, 2025, https://www.ise.fraunhofer.de/en/publications/studies/photovoltaics-report.html
ELH | 22 Rooftop PV comm.&industrial | 5. PV Tech. (4. Juli 2017). Hentet fra https://www.pv-tech.org/products/helioslites-disruptive-1.5-axis-pv-tracker
ELH | 22 Rooftop PV comm.&industrial | 6. Interviews with Danish developers and suppliers in the summer 2026.
ELH | 22 Rooftop PV comm.&industrial | 7. RENEWABLE POWER GENERATION COSTS IN 2024, IRENA 2025, https://www.irena.org/Publications/2025/Jun/Renewable-Power-Generation-Costs-in-2024
ELH | 22 Rooftop PV comm.&industrial | 8. Data sheet for RENEWABLE POWER GENERATION COSTS IN 2024; IRENA 2025, https://www.irena.org/Publications/2025/Jun/Renewable-Power-Generation-Costs-in-2024
ELH | 22 Utility-scale PV tracker | 1. Peter Riddersholm Wang, DMI Teknisk Rapport 13-08, Referenceværdier: Måneds- og årsværdier for stationer 2001 - 2010, Danmark for temperatur, relativ luftfugtighed, vindhastighed, globalstråling og nedbør.
ELH | 22 Utility-scale PV tracker | 2. "World Energy Outlook". IEA. 2025.
ELH | 22 Utility-scale PV tracker | 3. Photovoltaics Report, Fraunhofer Institute for Solar Energy Systems ISE with the support of PSE Projects, 2025, https://www.ise.fraunhofer.de/en/publications/studies/photovoltaics-report.html
ELH | 22 Utility-scale PV tracker | 5. PV Tech. (4. Juli 2017). Hentet fra https://www.pv-tech.org/products/helioslites-disruptive-1.5-axis-pv-tracker
ELH | 22 Utility-scale PV tracker | 6. Interviews with Danish developers and suppliers in the summer 2026.
ELH | 22 Utility-scale PV tracker | 7. RENEWABLE POWER GENERATION COSTS IN 2024, IRENA 2025, https://www.irena.org/Publications/2025/Jun/Renewable-Power-Generation-Costs-in-2024
ELH | 22 Utility-scale PV tracker | 8. Data sheet for RENEWABLE POWER GENERATION COSTS IN 2024; IRENA 2025, https://www.irena.org/Publications/2025/Jun/Renewable-Power-Generation-Costs-in-2024
ELH | 22 Utility-scale PV | 1. Peter Riddersholm Wang, DMI Teknisk Rapport 13-08, Referenceværdier: Måneds- og årsværdier for stationer 2001 - 2010, Danmark for temperatur, relativ luftfugtighed, vindhastighed, globalstråling og nedbør.
ELH | 22 Utility-scale PV | 2. "World Energy Outlook". IEA. 2025.
ELH | 22 Utility-scale PV | 3. Photovoltaics Report, Fraunhofer Institute for Solar Energy Systems ISE with the support of PSE Projects, 2025, https://www.ise.fraunhofer.de/en/publications/studies/photovoltaics-report.html
ELH | 22 Utility-scale PV | 5. PV Tech. (4. Juli 2017). Hentet fra https://www.pv-tech.org/products/helioslites-disruptive-1.5-axis-pv-tracker
ELH | 22 Utility-scale PV | 6. Interviews with Danish developers and suppliers in the summer 2026.
ELH | 22 Utility-scale PV | 7. RENEWABLE POWER GENERATION COSTS IN 2024, IRENA 2025, https://www.irena.org/Publications/2025/Jun/Renewable-Power-Generation-Costs-in-2024
ELH | 22 Utility-scale PV | 8. Data sheet for RENEWABLE POWER GENERATION COSTS IN 2024; IRENA 2025, https://www.irena.org/Publications/2025/Jun/Renewable-Power-Generation-Costs-in-2024
ELH | 22 Rooftop resid PV+BESS co-loc | 1. Peter Riddersholm Wang, DMI Teknisk Rapport 13-08, Referenceværdier: Måneds- og årsværdier for stationer 2001 - 2010, Danmark for temperatur, relativ luftfugtighed, vindhastighed, globalstråling og nedbør.
ELH | 22 Rooftop resid PV+BESS co-loc | 2. "World Energy Outlook". IEA. 2025.
ELH | 22 Rooftop resid PV+BESS co-loc | 3. Photovoltaics Report, Fraunhofer Institute for Solar Energy Systems ISE with the support of PSE Projects, 2025, https://www.ise.fraunhofer.de/en/publications/studies/photovoltaics-report.html
ELH | 22 Rooftop resid PV+BESS co-loc | 5. PV Tech. (4. Juli 2017). Hentet fra https://www.pv-tech.org/products/helioslites-disruptive-1.5-axis-pv-tracker
ELH | 22 Rooftop resid PV+BESS co-loc | 6. Interviews with Danish developers and suppliers in the summer 2026.
ELH | 22 Rooftop resid PV+BESS co-loc | 7. RENEWABLE POWER GENERATION COSTS IN 2024, IRENA 2025, https://www.irena.org/Publications/2025/Jun/Renewable-Power-Generation-Costs-in-2024
ELH | 22 Rooftop resid PV+BESS co-loc | 8. Data sheet for RENEWABLE POWER GENERATION COSTS IN 2024; IRENA 2025, https://www.irena.org/Publications/2025/Jun/Renewable-Power-Generation-Costs-in-2024
ELH | 22 Rooftop com indu PV+BESS co | 1. Peter Riddersholm Wang, DMI Teknisk Rapport 13-08, Referenceværdier: Måneds- og årsværdier for stationer 2001 - 2010, Danmark for temperatur, relativ luftfugtighed, vindhastighed, globalstråling og nedbør.
ELH | 22 Rooftop com indu PV+BESS co | 2. "World Energy Outlook". IEA. 2025.
ELH | 22 Rooftop com indu PV+BESS co | 3. Photovoltaics Report, Fraunhofer Institute for Solar Energy Systems ISE with the support of PSE Projects, 2025, https://www.ise.fraunhofer.de/en/publications/studies/photovoltaics-report.html
ELH | 22 Rooftop com indu PV+BESS co | 5. PV Tech. (4. Juli 2017). Hentet fra https://www.pv-tech.org/products/helioslites-disruptive-1.5-axis-pv-tracker
ELH | 22 Rooftop com indu PV+BESS co | 6. Interviews with Danish developers and suppliers in the summer 2026.
ELH | 22 Rooftop com indu PV+BESS co | 7. RENEWABLE POWER GENERATION COSTS IN 2024, IRENA 2025, https://www.irena.org/Publications/2025/Jun/Renewable-Power-Generation-Costs-in-2024
ELH | 22 Rooftop com indu PV+BESS co | 8. Data sheet for RENEWABLE POWER GENERATION COSTS IN 2024; IRENA 2025, https://www.irena.org/Publications/2025/Jun/Renewable-Power-Generation-Costs-in-2024
ELH | 22 Utility-scale PV+BESS co-lo | 1. Peter Riddersholm Wang, DMI Teknisk Rapport 13-08, Referenceværdier: Måneds- og årsværdier for stationer 2001 - 2010, Danmark for temperatur, relativ luftfugtighed, vindhastighed, globalstråling og nedbør.
ELH | 22 Utility-scale PV+BESS co-lo | 2. "World Energy Outlook". IEA. 2025.
ELH | 22 Utility-scale PV+BESS co-lo | 3. Photovoltaics Report, Fraunhofer Institute for Solar Energy Systems ISE with the support of PSE Projects, 2025, https://www.ise.fraunhofer.de/en/publications/studies/photovoltaics-report.html
ELH | 22 Utility-scale PV+BESS co-lo | 5. PV Tech. (4. Juli 2017). Hentet fra https://www.pv-tech.org/products/helioslites-disruptive-1.5-axis-pv-tracker
ELH | 22 Utility-scale PV+BESS co-lo | 6. Interviews with Danish developers and suppliers in the summer 2026.
ELH | 22 Utility-scale PV+BESS co-lo | 7. RENEWABLE POWER GENERATION COSTS IN 2024, IRENA 2025, https://www.irena.org/Publications/2025/Jun/Renewable-Power-Generation-Costs-in-2024
ELH | 22 Utility-scale PV+BESS co-lo | 8. Data sheet for RENEWABLE POWER GENERATION COSTS IN 2024; IRENA 2025, https://www.irena.org/Publications/2025/Jun/Renewable-Power-Generation-Costs-in-2024
ELH | 23 Wave Energy | 1. Wave Net final report, Project no. ERK5 - CT -1999-20001 (2000 - 2003)
ELH | 23 Wave Energy | 2. "Energy Technology Perspectives 2008", International Energy Agency, 2008.
ELH | 23 Wave Energy | 3. "Energy Technology Perspectives 2010", International Energy Agency, 2010.
ELH | 23 Wave Energy | 4. Danish Wave Energy Association, 2012
ELH | 40 Comp. hp, airsource 1 MW | 1. Drejebog til store varmepumpeprojekter i fjernvarmesystemet, Støchkel, Paaske, Clausen, 2017, see https://ens.dk/sites/ens.dk/files/Varme/drejebog_for_store_varmepumper.pdf
ELH | 40 Comp. hp, airsource 1 MW | 2. Udredning vedrørende varmelagringsteknologier og store varmepumper til brug i fjernvarmesystemer, Sørensen, Paaske, Jacobsen, Hofmeister, 2013
ELH | 40 Comp. hp, airsource 1 MW | 3. Absorption chillers and heat pumps, Keith E. Herold, Reinhard Radermacher and Sanford A. Klein, 1996
ELH | 40 Comp. hp, airsource 1 MW | 4. Scandinavian Energy Group, 2015, Conversation
ELH | 40 Comp. hp, airsource 1 MW | 5. Advansor, 2015, Conversation
ELH | 40 Comp. hp, airsource 1 MW | 6. Hybrid Energi, 2015, Conversation
ELH | 40 Comp. hp, airsource 1 MW | 7. Innoterm, 2015, Conversation
ELH | 40 Comp. hp, airsource 1 MW | 8. Cronborg, 2015, Conversation
ELH | 40 Comp. hp, airsource 1 MW | 9. Johnson Controls, 2019, Conversation
ELH | 40 Comp. hp, airsource 1 MW | 10. Teknologisk Institut, 2015, 2019, Conversation
ELH | 40 Comp. hp, airsource 1 MW | 11. Energinet.dk, 2015, Conversation
ELH | 40 Comp. hp, airsource 1 MW | 12. IEA 2012, Energy Technology Perspectives, 2012
ELH | 40 Comp. hp, airsource 1 MW | 13. Store varmepumper i fjernvarmen - driftserfaringer, Flørning, Carøe, Nielsen, Støchkel, 2019
ELH | 40 Comp. hp, airsource 1 MW | 14. IES/Victor DST, 2019, Conversation
ELH | 40 Comp. hp, airsource 1 MW | 15. PlanEnergi, 2019, practical experience from installed plants
ELH | 40 Comp. hp, airsource 1 MW | 16. DMI, 2019
ELH | 40 Comp. hp, airsource 1 MW | 17. Danfoss, 2019, Conversation
ELH | 40 Comp. hp, airsource 1 MW | 18. Varmeværket Bjerringbro, Vejen Varmeværk, Skjern Papirfabrik, Høje Taastrup Fjernvarme, Rødkærsbro Kraftvarmeværk, Kalundborg Forsyning, Rye Kraftvarmeværk, Broager Fjernvarmeselskab, Sig Varmeværk, Fensmark Fjernvarme, Slagslunde Fjernvarme, Farum Fjernvarme, FFV Energi & Miljø, Karup Varmeværk, Støvring Kraftvarmeværk, Skagen Varmeværk, Strandby Varmeværk
ELH | 40 Comp. hp, airsource 1 MW | 19. Aalborg Forsyning, 2025, Conversation
ELH | 40 Comp. hp, airsource 1 MW | 20. Støvring Kraftvarmeværk, 2025, Conversation
ELH | 40 Comp. hp, airsource 1 MW | 21. Ramboll, 2025, practical experience from installed plants
ELH | 40 Comp. hp, airsource 3 MW | 1. Drejebog til store varmepumpeprojekter i fjernvarmesystemet, Støchkel, Paaske, Clausen, 2017, see https://ens.dk/sites/ens.dk/files/Varme/drejebog_for_store_varmepumper.pdf
ELH | 40 Comp. hp, airsource 3 MW | 2. Udredning vedrørende varmelagringsteknologier og store varmepumper til brug i fjernvarmesystemer, Sørensen, Paaske, Jacobsen, Hofmeister, 2013
ELH | 40 Comp. hp, airsource 3 MW | 3. Absorption chillers and heat pumps, Keith E. Herold, Reinhard Radermacher and Sanford A. Klein, 1996
ELH | 40 Comp. hp, airsource 3 MW | 4. Scandinavian Energy Group, 2015, Conversation
ELH | 40 Comp. hp, airsource 3 MW | 5. Advansor, 2015, Conversation
ELH | 40 Comp. hp, airsource 3 MW | 6. Hybrid Energi, 2015, Conversation
ELH | 40 Comp. hp, airsource 3 MW | 7. Innoterm, 2015, Conversation
ELH | 40 Comp. hp, airsource 3 MW | 8. Cronborg, 2015, Conversation
ELH | 40 Comp. hp, airsource 3 MW | 9. Johnson Controls, 2019, Conversation
ELH | 40 Comp. hp, airsource 3 MW | 10. Teknologisk Institut, 2015, 2019, Conversation
ELH | 40 Comp. hp, airsource 3 MW | 11. Energinet.dk, 2015, Conversation
ELH | 40 Comp. hp, airsource 3 MW | 12. IEA 2012, Energy Technology Perspectives, 2012
ELH | 40 Comp. hp, airsource 3 MW | 13. Store varmepumper i fjernvarmen - driftserfaringer, Flørning, Carøe, Nielsen, Støchkel, 2019
ELH | 40 Comp. hp, airsource 3 MW | 14. IES/Victor DST, 2019, Conversation
ELH | 40 Comp. hp, airsource 3 MW | 15. PlanEnergi, 2019, practical experience from installed plants
ELH | 40 Comp. hp, airsource 3 MW | 16. DMI, 2019
ELH | 40 Comp. hp, airsource 3 MW | 17. Danfoss, 2019, Conversation
ELH | 40 Comp. hp, airsource 3 MW | 18. Varmeværket Bjerringbro, Vejen Varmeværk, Skjern Papirfabrik, Høje Taastrup Fjernvarme, Rødkærsbro Kraftvarmeværk, Kalundborg Forsyning, Rye Kraftvarmeværk, Broager Fjernvarmeselskab, Sig Varmeværk, Fensmark Fjernvarme, Slagslunde Fjernvarme, Farum Fjernvarme, FFV Energi & Miljø, Karup Varmeværk, Støvring Kraftvarmeværk, Skagen Varmeværk, Strandby Varmeværk
ELH | 40 Comp. hp, airsource 3 MW | 19. Aalborg Forsyning, 2025, Conversation
ELH | 40 Comp. hp, airsource 3 MW | 20. Støvring Kraftvarmeværk, 2025, Conversation
ELH | 40 Comp. hp, airsource 3 MW | 21. Ramboll, 2025, practical experience from installed plants
ELH | 40 Comp. hp, airsource 10 MW | 1. Drejebog til store varmepumpeprojekter i fjernvarmesystemet, Støchkel, Paaske, Clausen, 2017, see https://ens.dk/sites/ens.dk/files/Varme/drejebog_for_store_varmepumper.pdf
ELH | 40 Comp. hp, airsource 10 MW | 2. Udredning vedrørende varmelagringsteknologier og store varmepumper til brug i fjernvarmesystemer, Sørensen, Paaske, Jacobsen, Hofmeister, 2013
ELH | 40 Comp. hp, airsource 10 MW | 3. Absorption chillers and heat pumps, Keith E. Herold, Reinhard Radermacher and Sanford A. Klein, 1996
ELH | 40 Comp. hp, airsource 10 MW | 4. Scandinavian Energy Group, 2015, Conversation
ELH | 40 Comp. hp, airsource 10 MW | 5. Advansor, 2015, Conversation
ELH | 40 Comp. hp, airsource 10 MW | 6. Hybrid Energi, 2015, Conversation
ELH | 40 Comp. hp, airsource 10 MW | 7. Innoterm, 2015, Conversation
ELH | 40 Comp. hp, airsource 10 MW | 8. Cronborg, 2015, Conversation
ELH | 40 Comp. hp, airsource 10 MW | 9. Johnson Controls, 2019, Conversation
ELH | 40 Comp. hp, airsource 10 MW | 10. Teknologisk Institut, 2015, 2019, Conversation
ELH | 40 Comp. hp, airsource 10 MW | 11. Energinet.dk, 2015, Conversation
ELH | 40 Comp. hp, airsource 10 MW | 12. IEA 2012, Energy Technology Perspectives, 2012
ELH | 40 Comp. hp, airsource 10 MW | 13. Store varmepumper i fjernvarmen - driftserfaringer, Flørning, Carøe, Nielsen, Støchkel, 2019
ELH | 40 Comp. hp, airsource 10 MW | 14. IES/Victor DST, 2019, Conversation
ELH | 40 Comp. hp, airsource 10 MW | 15. PlanEnergi, 2019, practical experience from installed plants
ELH | 40 Comp. hp, airsource 10 MW | 16. DMI, 2019
ELH | 40 Comp. hp, airsource 10 MW | 17. Danfoss, 2019, Conversation
ELH | 40 Comp. hp, airsource 10 MW | 18. Varmeværket Bjerringbro, Vejen Varmeværk, Skjern Papirfabrik, Høje Taastrup Fjernvarme, Rødkærsbro Kraftvarmeværk, Kalundborg Forsyning, Rye Kraftvarmeværk, Broager Fjernvarmeselskab, Sig Varmeværk, Fensmark Fjernvarme, Slagslunde Fjernvarme, Farum Fjernvarme, FFV Energi & Miljø, Karup Varmeværk, Støvring Kraftvarmeværk, Skagen Varmeværk, Strandby Varmeværk
ELH | 40 Comp. hp, airsource 10 MW | 19. Aalborg Forsyning, 2025, Conversation
ELH | 40 Comp. hp, airsource 10 MW | 20. Støvring Kraftvarmeværk, 2025, Conversation
ELH | 40 Comp. hp, airsource 10 MW | 21. Ramboll, 2025, practical experience from installed plants
ELH | 40 Comp. hp, waste heat 1 MW | 1. Drejebog til store varmepumpeprojekter i fjernvarmesystemet, Støchkel, Paaske, Clausen, 2017, see https://ens.dk/sites/ens.dk/files/Varme/drejebog_for_store_varmepumper.pdf
ELH | 40 Comp. hp, waste heat 1 MW | 2. Udredning vedrørende varmelagringsteknologier og store varmepumper til brug i fjernvarmesystemer, Sørensen, Paaske, Jacobsen, Hofmeister, 2013
ELH | 40 Comp. hp, waste heat 1 MW | 3. Absorption chillers and heat pumps, Keith E. Herold, Reinhard Radermacher and Sanford A. Klein, 1996
ELH | 40 Comp. hp, waste heat 1 MW | 4. Scandinavian Energy Group, 2015, Conversation
ELH | 40 Comp. hp, waste heat 1 MW | 5. Advansor, 2015, Conversation
ELH | 40 Comp. hp, waste heat 1 MW | 6. Hybrid Energi, 2015, Conversation
ELH | 40 Comp. hp, waste heat 1 MW | 7. Innoterm, 2015, Conversation
ELH | 40 Comp. hp, waste heat 1 MW | 8. Cronborg, 2015, Conversation
ELH | 40 Comp. hp, waste heat 1 MW | 9. Johnson Controls, 2019, Conversation
ELH | 40 Comp. hp, waste heat 1 MW | 10. Teknologisk Institut, 2015, 2019, Conversation
ELH | 40 Comp. hp, waste heat 1 MW | 11. Energinet.dk, 2015, Conversation
ELH | 40 Comp. hp, waste heat 1 MW | 12. IEA 2012, Energy Technology Perspectives, 2012
ELH | 40 Comp. hp, waste heat 1 MW | 13. Store varmepumper i fjernvarmen - driftserfaringer, Flørning, Carøe, Nielsen, Støchkel, 2019
ELH | 40 Comp. hp, waste heat 1 MW | 14. IES/Victor DST, 2019, Conversation
ELH | 40 Comp. hp, waste heat 1 MW | 15. PlanEnergi, 2019, practical experience from installed plants
ELH | 40 Comp. hp, waste heat 1 MW | 16. DMI, 2019
ELH | 40 Comp. hp, waste heat 1 MW | 17. Danfoss, 2019, Conversation
ELH | 40 Comp. hp, waste heat 1 MW | 18. Varmeværket Bjerringbro, Vejen Varmeværk, Skjern Papirfabrik, Høje Taastrup Fjernvarme, Rødkærsbro Kraftvarmeværk, Kalundborg Forsyning, Rye Kraftvarmeværk, Broager Fjernvarmeselskab, Sig Varmeværk, Fensmark Fjernvarme, Slagslunde Fjernvarme, Farum Fjernvarme, FFV Energi & Miljø, Karup Varmeværk, Støvring Kraftvarmeværk, Skagen Varmeværk, Strandby Varmeværk
ELH | 40 Comp. hp, waste heat 1 MW | 19. Aalborg Forsyning, 2025, Conversation
ELH | 40 Comp. hp, waste heat 1 MW | 20. Støvring Kraftvarmeværk, 2025, Conversation
ELH | 40 Comp. hp, waste heat 1 MW | 21. Ramboll, 2025, practical experience from installed plants
ELH | 40 Comp. hp, waste heat 3 MW | 1. Drejebog til store varmepumpeprojekter i fjernvarmesystemet, Støchkel, Paaske, Clausen, 2017, see https://ens.dk/sites/ens.dk/files/Varme/drejebog_for_store_varmepumper.pdf
ELH | 40 Comp. hp, waste heat 3 MW | 2. Udredning vedrørende varmelagringsteknologier og store varmepumper til brug i fjernvarmesystemer, Sørensen, Paaske, Jacobsen, Hofmeister, 2013
ELH | 40 Comp. hp, waste heat 3 MW | 3. Absorption chillers and heat pumps, Keith E. Herold, Reinhard Radermacher and Sanford A. Klein, 1996
ELH | 40 Comp. hp, waste heat 3 MW | 4. Scandinavian Energy Group, 2015, Conversation
ELH | 40 Comp. hp, waste heat 3 MW | 5. Advansor, 2015, Conversation
ELH | 40 Comp. hp, waste heat 3 MW | 6. Hybrid Energi, 2015, Conversation
ELH | 40 Comp. hp, waste heat 3 MW | 7. Innoterm, 2015, Conversation
ELH | 40 Comp. hp, waste heat 3 MW | 8. Cronborg, 2015, Conversation
ELH | 40 Comp. hp, waste heat 3 MW | 9. Johnson Controls, 2019, Conversation
ELH | 40 Comp. hp, waste heat 3 MW | 10. Teknologisk Institut, 2015, 2019, Conversation
ELH | 40 Comp. hp, waste heat 3 MW | 11. Energinet.dk, 2015, Conversation
ELH | 40 Comp. hp, waste heat 3 MW | 12. IEA 2012, Energy Technology Perspectives, 2012
ELH | 40 Comp. hp, waste heat 3 MW | 13. Store varmepumper i fjernvarmen - driftserfaringer, Flørning, Carøe, Nielsen, Støchkel, 2019
ELH | 40 Comp. hp, waste heat 3 MW | 14. IES/Victor DST, 2019, Conversation
ELH | 40 Comp. hp, waste heat 3 MW | 15. PlanEnergi, 2019, practical experience from installed plants
ELH | 40 Comp. hp, waste heat 3 MW | 16. DMI, 2019
ELH | 40 Comp. hp, waste heat 3 MW | 17. Danfoss, 2019, Conversation
ELH | 40 Comp. hp, waste heat 3 MW | 18. Varmeværket Bjerringbro, Vejen Varmeværk, Skjern Papirfabrik, Høje Taastrup Fjernvarme, Rødkærsbro Kraftvarmeværk, Kalundborg Forsyning, Rye Kraftvarmeværk, Broager Fjernvarmeselskab, Sig Varmeværk, Fensmark Fjernvarme, Slagslunde Fjernvarme, Farum Fjernvarme, FFV Energi & Miljø, Karup Varmeværk, Støvring Kraftvarmeværk, Skagen Varmeværk, Strandby Varmeværk
ELH | 40 Comp. hp, waste heat 3 MW | 19. Aalborg Forsyning, 2025, Conversation
ELH | 40 Comp. hp, waste heat 3 MW | 20. Støvring Kraftvarmeværk, 2025, Conversation
ELH | 40 Comp. hp, waste heat 3 MW | 21. Ramboll, 2025, practical experience from installed plants
ELH | 40 Comp. hp, waste heat 10 MW | 1. Drejebog til store varmepumpeprojekter i fjernvarmesystemet, Støchkel, Paaske, Clausen, 2017, see https://ens.dk/sites/ens.dk/files/Varme/drejebog_for_store_varmepumper.pdf
ELH | 40 Comp. hp, waste heat 10 MW | 2. Udredning vedrørende varmelagringsteknologier og store varmepumper til brug i fjernvarmesystemer, Sørensen, Paaske, Jacobsen, Hofmeister, 2013
ELH | 40 Comp. hp, waste heat 10 MW | 3. Absorption chillers and heat pumps, Keith E. Herold, Reinhard Radermacher and Sanford A. Klein, 1996
ELH | 40 Comp. hp, waste heat 10 MW | 4. Scandinavian Energy Group, 2015, Conversation
ELH | 40 Comp. hp, waste heat 10 MW | 5. Advansor, 2015, Conversation
ELH | 40 Comp. hp, waste heat 10 MW | 6. Hybrid Energi, 2015, Conversation
ELH | 40 Comp. hp, waste heat 10 MW | 7. Innoterm, 2015, Conversation
ELH | 40 Comp. hp, waste heat 10 MW | 8. Cronborg, 2015, Conversation
ELH | 40 Comp. hp, waste heat 10 MW | 9. Johnson Controls, 2019, Conversation
ELH | 40 Comp. hp, waste heat 10 MW | 10. Teknologisk Institut, 2015, 2019, Conversation
ELH | 40 Comp. hp, waste heat 10 MW | 11. Energinet.dk, 2015, Conversation
ELH | 40 Comp. hp, waste heat 10 MW | 12. IEA 2012, Energy Technology Perspectives, 2012
ELH | 40 Comp. hp, waste heat 10 MW | 13. Store varmepumper i fjernvarmen - driftserfaringer, Flørning, Carøe, Nielsen, Støchkel, 2019
ELH | 40 Comp. hp, waste heat 10 MW | 14. IES/Victor DST, 2019, Conversation
ELH | 40 Comp. hp, waste heat 10 MW | 15. PlanEnergi, 2019, practical experience from installed plants
ELH | 40 Comp. hp, waste heat 10 MW | 16. DMI, 2019
ELH | 40 Comp. hp, waste heat 10 MW | 17. Danfoss, 2019, Conversation
ELH | 40 Comp. hp, waste heat 10 MW | 18. Varmeværket Bjerringbro, Vejen Varmeværk, Skjern Papirfabrik, Høje Taastrup Fjernvarme, Rødkærsbro Kraftvarmeværk, Kalundborg Forsyning, Rye Kraftvarmeværk, Broager Fjernvarmeselskab, Sig Varmeværk, Fensmark Fjernvarme, Slagslunde Fjernvarme, Farum Fjernvarme, FFV Energi & Miljø, Karup Varmeværk, Støvring Kraftvarmeværk, Skagen Varmeværk, Strandby Varmeværk
ELH | 40 Comp. hp, waste heat 10 MW | 19. Aalborg Forsyning, 2025, Conversation
ELH | 40 Comp. hp, waste heat 10 MW | 20. Støvring Kraftvarmeværk, 2025, Conversation
ELH | 40 Comp. hp, waste heat 10 MW | 21. Ramboll, 2025, practical experience from installed plants
ELH | 40 Comp. hp, seawater 20 MW | 1. Drejebog til store varmepumpeprojekter i fjernvarmesystemet, Støchkel, Paaske, Clausen, 2017, see https://ens.dk/sites/ens.dk/files/Varme/drejebog_for_store_varmepumper.pdf
ELH | 40 Comp. hp, seawater 20 MW | 2. Udredning vedrørende varmelagringsteknologier og store varmepumper til brug i fjernvarmesystemer, Sørensen, Paaske, Jacobsen, Hofmeister, 2013
ELH | 40 Comp. hp, seawater 20 MW | 3. Absorption chillers and heat pumps, Keith E. Herold, Reinhard Radermacher and Sanford A. Klein, 1996
ELH | 40 Comp. hp, seawater 20 MW | 4. Scandinavian Energy Group, 2015, Conversation
ELH | 40 Comp. hp, seawater 20 MW | 5. Advansor, 2015, Conversation
ELH | 40 Comp. hp, seawater 20 MW | 6. Hybrid Energi, 2015, Conversation
ELH | 40 Comp. hp, seawater 20 MW | 7. Innoterm, 2015, Conversation
ELH | 40 Comp. hp, seawater 20 MW | 8. Cronborg, 2015, Conversation
ELH | 40 Comp. hp, seawater 20 MW | 9. Johnson Controls, 2019, Conversation
ELH | 40 Comp. hp, seawater 20 MW | 10. Teknologisk Institut, 2015, 2019, Conversation
ELH | 40 Comp. hp, seawater 20 MW | 11. Energinet.dk, 2015, Conversation
ELH | 40 Comp. hp, seawater 20 MW | 12. IEA 2012, Energy Technology Perspectives, 2012
ELH | 40 Comp. hp, seawater 20 MW | 13. Store varmepumper i fjernvarmen - driftserfaringer, Flørning, Carøe, Nielsen, Støchkel, 2019
ELH | 40 Comp. hp, seawater 20 MW | 14. IES/Victor DST, 2019, Conversation
ELH | 40 Comp. hp, seawater 20 MW | 15. PlanEnergi, 2019, practical experience from installed plants
ELH | 40 Comp. hp, seawater 20 MW | 16. DMI, 2019
ELH | 40 Comp. hp, seawater 20 MW | 17. Danfoss, 2019, Conversation
ELH | 40 Comp. hp, seawater 20 MW | 18. Varmeværket Bjerringbro, Vejen Varmeværk, Skjern Papirfabrik, Høje Taastrup Fjernvarme, Rødkærsbro Kraftvarmeværk, Kalundborg Forsyning, Rye Kraftvarmeværk, Broager Fjernvarmeselskab, Sig Varmeværk, Fensmark Fjernvarme, Slagslunde Fjernvarme, Farum Fjernvarme, FFV Energi & Miljø, Karup Varmeværk, Støvring Kraftvarmeværk, Skagen Varmeværk, Strandby Varmeværk
ELH | 40 Comp. hp, seawater 20 MW | 19. Ramboll, 2025, practical experience from installed plants
ELH | 40 Comp. hp, seawater 50-100 MW | 1. Interview with DIN Forsyning
ELH | 40 Comp. hp, seawater 50-100 MW | 2. Ramboll, 2025, practical experience from installed plants
ELH | 41 Electric boiler, small | 1. Tjæreborg Industri, 2016
ELH | 41 Electric boiler, small | 2. Parat, unknown date, Brochure High Voltage Electrode Boiler, available at http://parat.no/media/201154/Electrode-Boiler-web.pdf
ELH | 41 Electric boiler, small | 3. Støvring Kraftvarmeværk, 2025, Conversation
ELH | 41 Electric boiler, small | 4. DIN Forsyning, 2025, Conversation
ELH | 41 Electric boiler, large | 1. Tjæreborg Industri, 2016
ELH | 41 Electric boiler, large | 2. Parat, unknown date, Brochure High Voltage Electrode Boiler, available at http://parat.no/media/201154/Electrode-Boiler-web.pdf
ELH | 41 Electric boiler, large | 3. Støvring Kraftvarmeværk, 2025, Conversation
ELH | 41 Electric boiler, large | 4. DIN Forsyning, 2025, Conversation
ELH | 44 Natural Gas DH Only | 1. DGC efficiency and emission test reports from district heating boilers, 2014
ELH | 44 Natural Gas DH Only | 2. Burner and boiler manufacturer informations, 2015
ELH | 44 Natural Gas DH Only | 3. Danish District Heating Association, data from a 2012 survey for the report
ELH | 44 Natural Gas DH Only | 7. National Environmental Research Institute, Denmark 2009
ELH | 44 Natural Gas DH Only | 8. Elsam/Elkraft update "Teknologidata for el- og varmeproduktionsanlæg", 1997
ELH | 44 Natural Gas DH Only | 9. DGC calculations, estimates
ELH | 45.1.a Geothermal DH, 1200m | 1. PlanEnergi, GEUS, 2019
ELH | 45.1.a Geothermal DH, 1200m | 2. Data collected from European energy projects
ELH | 45.1.a Geothermal DH, 1200m | 3. Thisted District Heating, Personal Communication
ELH | 45.1.a Geothermal DH, 1200m | 4. Energy Technology Data Catalogue, June 2019
ELH | 45.1.a Geothermal DH, 1200m | 5. European Technology platform on Renewable Heating and Cooling, 2014, Geothermal Technology Roadmap
ELH | 45.1.a Geothermal DH, 1200m | 6. Technology Catalogue, Ch. 40 (2020)
ELH | 45.1.a Geothermal DH, 1200m | 7. Input from Innargi
ELH | 45.1.b Geothermal DH, 2000m | 1. PlanEnergi, GEUS, 2019
ELH | 45.1.b Geothermal DH, 2000m | 2. Data collected from European energy projects
ELH | 45.1.b Geothermal DH, 2000m | 3. Thisted District Heating, Personal Communication
ELH | 45.1.b Geothermal DH, 2000m | 4. Energy Technology Data Catalogue, June 2019
ELH | 45.1.b Geothermal DH, 2000m | 5. European Technology platform on Renewable Heating and Cooling, 2014, Geothermal Technology Roadmap
ELH | 45.1.b Geothermal DH, 2000m | 6. Technology Catalogue, Ch. 40 (2020)
ELH | 45.1.b Geothermal DH, 2000m | 7. Input from Innargi
ELH | 45.2.a Geothermal DH, LT, 1200m | 1. PlanEnergi, GEUS, 2019
ELH | 45.2.a Geothermal DH, LT, 1200m | 2. Data collected from European energy projects
ELH | 45.2.a Geothermal DH, LT, 1200m | 3. Thisted District Heating, Personal Communication
ELH | 45.2.a Geothermal DH, LT, 1200m | 4. Energy Technology Data Catalogue, June 2019
ELH | 45.2.a Geothermal DH, LT, 1200m | 5. European Technology platform on Renewable Heating and Cooling, 2014, Geothermal Technology Roadmap
ELH | 45.2.a Geothermal DH, LT, 1200m | 6. Technology Catalogue, Ch. 40 (2020)
ELH | 45.2.a Geothermal DH, LT, 1200m | 7. Input from Innargi
ELH | 45.2.b Geothermal DH, LT, 2000m | 1. PlanEnergi, GEUS, 2019
ELH | 45.2.b Geothermal DH, LT, 2000m | 2. Data collected from European energy projects
ELH | 45.2.b Geothermal DH, LT, 2000m | 3. Thisted District Heating, Personal Communication
ELH | 45.2.b Geothermal DH, LT, 2000m | 4. Energy Technology Data Catalogue, June 2019
ELH | 45.2.b Geothermal DH, LT, 2000m | 5. European Technology platform on Renewable Heating and Cooling, 2014, Geothermal Technology Roadmap
ELH | 45.2.b Geothermal DH, LT, 2000m | 6. Technology Catalogue, Ch. 40 (2020)
ELH | 45.2.b Geothermal DH, LT, 2000m | 7. Input from Innargi
ELH | 45.3 Geothermal DH, lar scale | 1. PlanEnergi, GEUS, 2019
ELH | 45.3 Geothermal DH, lar scale | 2. Data collected from European energy projects
ELH | 45.3 Geothermal DH, lar scale | 3. Thisted District Heating, Personal Communication
ELH | 45.3 Geothermal DH, lar scale | 4. Energy Technology Data Catalogue, June 2019
ELH | 45.3 Geothermal DH, lar scale | 5. European Technology platform on Renewable Heating and Cooling, 2014, Geothermal Technology Roadmap
ELH | 45.3 Geothermal DH, lar scale | 6. Technology Catalogue, Ch. 40 (2020)
ELH | 45.3 Geothermal DH, lar scale | 7. Input from Innargi
ELH | 46 Solar District Heating | 4. Solar Heating plants in Denmark, Simon Furbo, Bengt Perers and Federico Bava, Department of Civil Engineering, Technical University of Denmark. The projected outputs for 2020, 2030 and 2050 are not from this reference.
ELH | 46 Solar District Heating | 16. Arcon-Sunmark, personal communication. The projected costs are not from this reference, but estimated based on two components; the lower specific costs of larger plants in 2015 and increased competition among suppliers and more efficient production of solar panels.
ELH | 46 Solar District Heating | 17. "Life expectancy of solar collectors in solar district heating systems", Department of Civil Engineering, Technical University of Denmark, 2009.
ELH | 46 Solar District Heating | 18. "Recommendation1: Converting solar thermal collector area into installed capacity (m2 to kWth) ", Solar Heaing and Cooling programme, IEA , 2004.
ELH | 47 Oil DH Only | 1. AEA, active energy anlæg
ELH | 47 Oil DH Only | 2. Danstoker, manufacturer of boilers for industrial, commercial and dsitrict heating use
ELH | 47 Oil DH Only | 3. Technology data for natural gas boiler by danish energy agency and energunet, 2016
ELH | 47 Oil DH Only | 4. BEK nr 1535 af 09/12/2019, Miljø- og Ligestillingsministeriet, bilag 2. https://www.retsinformation.dk/eli/lta/2019/1535
ELH | 50 Diesel engine farm | 1. Interview with Rolls Royce Power Systems
ELH | 50 Diesel engine farm | 2. C. Breyer. Fuel-Parity: New very large and sustainable market segments for PV systems. 2010
ELH | 50 Diesel engine farm | 3. National Grid. Short Term Operating Reserve - Carbon intensity report. 2016
ELH | 50 Diesel engine farm | 4. EEA. Distributed Generation Operational Reliability and Availability Database. 2004
ELH | 50 Diesel engine farm | 5. Maintenance schedule Caterpillar Emergency generator. Available at: https://ae.usembassy.gov/wp-content/uploads/sites/254/2017/06/stc12017q0002_post-provided-generator-checklist.pdf
ELH | 50 Diesel engine farm | 6. Interview with UK manufacturer: Edina Power UK
ELH | 50 Diesel engine farm | 7. Warstsila. White paper - Combustion engine power plants. 2011
ELH | 50 Diesel engine farm | 8. Institut for Miljøvidenskab. Emission factors. Available at: http://envs.au.dk/videnudveksling/luft/emissioner/emission-factors/
ELH | 50 Diesel engine farm | 9. Timera Energy. Investment in UK peaking assets. Available at: www.timera-energy.com/investment-in-uk-peaking-assets
ELH | 50 Diesel engine farm | 10. UK Department for Business, Energy and Industrial Strategy. Electricity Generation Cost. November 2016
ELH | 50 Diesel engine farm | 11. EUGINE (European Engine Power Plants Association) questionnaire to their members. Data presented in "Flexibility Needs and Options for Europe's Future Electricity System", Energy Brainpool, September 2017.
ELH | 50 Diesel engine farm | 12. BEIS. Electricity Generation cost. November 2016
ELH | 50 Diesel engine farm | 13. LAZARD. Levelized cost of energy analysis v11. November 2017
ELH | 51 Natural gas engine plant | 1. Wartsila. Power Plant solutions 2016
ELH | 51 Natural gas engine plant | 2. Main technology catalogue: Technology Data for Energy Plants - August 2016
ELH | 51 Natural gas engine plant | 3. EEA. Distributed Generation Operational Reliability and Availability Database. 2004
ELH | 51 Natural gas engine plant | 4. Kiisa Power plant project for Elering
ELH | 51 Natural gas engine plant | 5. Warstsila. White paper - Combustion engine power plants. 2011
ELH | 51 Natural gas engine plant | 6. D. Santoianni. Defining true flexibility - a comparison of gas-fired power generating technologies. 2015
ELH | 51 Natural gas engine plant | 7. Phone interview with Wartsila
ELH | 51 Natural gas engine plant | 8. Institut for Miljøvidenskab. Emission factors. Available at: http://envs.au.dk/videnudveksling/luft/emissioner/emission-factors/
ELH | 51 Natural gas engine plant | 9. UK Department for Business, Energy and Industrial Strategy. Electricity Generation Cost. November 2016
ELH | 51 Natural gas engine plant | 10. EUGINE (European Engine Power Plants Association) questionnaire to their members. Data presented in "Flexibility Needs and Options for Europe's Future Electricity System", Energy Brainpool, September 2017.
ELH | 51 Natural gas engine plant | 11. BEIS. Electricity Generation cost. November 2016
ELH | 51 Natural gas engine plant | 12. LAZARD. Levelized cost of energy analysis v11. November 2017
ELH | 52 OCGT - Natural gas | 1. GE - Aeroderivative turbines product brochures.
ELH | 52 OCGT - Natural gas | 2. Siemens - Aeroderivative turbine brochures
ELH | 52 OCGT - Natural gas | 3. Main technology catalogue: Technology Data for Energy Plants - August 2016
ELH | 52 OCGT - Natural gas | 4. EEA. Distributed Generation Operational Reliability and Availability Database. 2004
ELH | 52 OCGT - Natural gas | 5. M. Welch, T.Krol. Flexible Power Generation for Grid Support utilizing Aero-derivative Gas Turbine Technology. 2016
ELH | 52 OCGT - Natural gas | 6. EU Turbines. Gas and Steam Turbines Solutions for a sustainable energy mix (brochure). 2017
ELH | 52 OCGT - Natural gas | 7. Forrsa Power plant for Fingrid. Available at: www.fingrid.fi/en/pages/news/news/2013/fingrids-new-reserve-power-plant-inaugurated-in-forssa/
ELH | 52 OCGT - Natural gas | 8. Agora Energiwende. Flexibility in thermal power plants. 2017
ELH | 52 OCGT - Natural gas | 9. Energy Brainpool. Flexibility Needs and Options for Europe's Future Electricity System. September 2017.
ELH | 52 OCGT - Natural gas | 10. Phone interview with Siemens Turbomachinery UK
ELH | 52 OCGT - Natural gas | 11. Institut for Miljøvidenskab. Emission factors. Available at: http://envs.au.dk/videnudveksling/luft/emissioner/emission-factors/
ELH | 52 OCGT - Natural gas | 12. ESMAP. Technical paper: Study of Equipment Prices in the Power Sector. 2009
ELH | 52 OCGT - Light fuel oil | 11. Institut for Miljøvidenskab. Emission factors. Available at: http://envs.au.dk/videnudveksling/luft/emissioner/emission-factors/
ELH | 52 OCGT - Light fuel oil | 18. Phone interview with Siemens Turbomachinery UK
ELH | 52 OCGT - Light fuel oil | 19. Forrsa Power plant for Fingrid. Available at: www.fingrid.fi/en/pages/news/news/2013/fingrids-new-reserve-power-plant-inaugurated-in-forssa/
ELH | 52 OCGT - Light fuel oil | 20. ESMAP. Technical paper: Study of Equipment Prices in the Power Sector. 2009

## 01 Coal CHP
Back to Index
Technology |  | Coal power plant, supercritical - extraction - coal - medium
year |  | 2015 | 2020 | 2030 | 2050 | Note | Ref
est |  | ctrl | ctrl | ctrl | ctrl | - | -
cat | par
Energy/technical data
| Generating capacity for one unit [MW_e] | 500 | 500 | 500 | 500
| Electrical efficiency (net, name plate) [] | 46% | 48.5% | 52% | 53.5% | C | [8, 7, 9, 11]
| Cb coefficient (50°C/100°C) | 0.75 | 0.84 | 1.01 |  | A
| Cv coefficient (50°C/100°C) | 0.15 | 0.15 | 0.15 |  |  | 1
| Technical lifetime [years] | 25 | 25 | 25 | 25 |  | 6
| Construction time [years] | 4.5 | 4.5 | 4.5 |  |  | [2, 3, 3]
Regulation ability
| Primary regulation (of full load, per 30 seconds) [] | 5% | 5% | 5% | 5% | D | 14
| Secondary regulation (of full load, per minute) [] | 4% | 4% | 4% | 4% | D | 14
| Minimum load (of full load) [] | 18% | 15% | 15% | 10% |  | [10, 14]
Environment
| SO2 (degree of desulphuring) [] | 97% | 97% | 97% | 97% | B | 5
| NOX [g/GJ_i] | 38 | 35 | 35 | 35 | B | [12, 5, 5, 5]
| CH4 [g/GJ_i] | 1.5 | 1.5 | 1.5 | 1.5 |  | [13, 5, 5, 5]
| N2O [g/GJ_i] | 0.8 | 0.8 | 0.8 | 0.8 |  | [13, 5, 5, 5]
Financial data
| Nominal investment (*total) [MEUR/MW_e] | 2.1824 | 2.1484 | 2.1032 | 2.0128 | J | [17, 18, 19, 20, 21, 22]
| Variable O&M (*total) [EUR/MWh_e] | 3.3357 | 3.2792 | 3.2114 | 3.0757 | J | [17, 18, 19, 20, 21, 22]
| Fixed O&M (*total) [EUR/MW_e/y] | 35618.9884 | 35053.6077 | 34324.4022 | 32911.1764 | J | [17, 18, 19, 20, 21, 22]
Technology-specific data
| Availability [] | 95% | 95% | 95% |  | E | 7
Notes:
A. The Cb values have been calculated from the electricity efficiencies in condensation mode, the Cv values and a total efficiency (electricity plus heat) in full back-pressure mode of 90%. Cf. Annex 1.
B. The data for SO2 and NOx emissions assume flue gas desulphurisation (wet gypsum) and DeNOx equipment of the "high dust" SCR type.
C. Supercritical in 2010 and ultra-supercritical from 2020.
D. Please refer to section 'Regulation ability' in the above qualitative description.
E. Outage rates are generally about 5% for plants that are 10-20 years old. Unless the plant is refurbished, the rate increases to 20% for plants that are 40 years old (ref. 7)
F. It is assumed that the cost is falling by 0.2 % p.a. Defaltor 2011-2015: 1.059
*. Subscript abbreviations used in the datasheets: input = _i, electricity production = _e, heat production = _h
**. The empty square brackets [] denote parameters expressed in terms of a proportion. The raw data is in the raw decimal form, but note that these values are formated as percentage in the wide report tables for readability.
References:
1. Elsam, November 2003
2. Elsam's and Elkraft's update of the Danish Energy Agency's 'Teknologidata for el- og varmeproduktionsanlæg', December 1997
3. Eltra, September 2003
5. Danish Energy Agency, 2009.
6. "Projected costs of generating electricity", International Energy Agency (IEA), 2005.
7. "Energy technology perspectives 2008", International Energy Agency, 2008.
8. Danish Energy Agency, 2008. Measured data (1994-2006) from newest power plants in Denmark.
9. Own estimate by Danish Energy Agency and Energinet.dk, 2011.
10. Energinet.dk, 2009
11. www.ad700.dk
12. "En opdateret analyse af Danmarks muligheder for at reducere emissionerne af NOx" (Updated analysis of Denmark's options to reduce NOx emissions; in Danish), Danish Environmental Protection Agency, 2009.
13. National Environmental Research Institute, Denmark, 2009 (data from 2007).
14. DONG Energy, 2009.
15. "UK Electricity Generation Costs Update", Mott MacDonald, June 2010.
16. "The Costs of CO2 Capture, Transport and Storage", Zero Emissions Platform (ZEP), July 2011
17. The IEA World Energy Outlook 2014 coal fired Ultra-supercritical power plants in Europe. Values used are the projection for 2020.
18. The IEA Projected Cost of Generating Electricity 2015 for coal fired power plants. Here both the 'world median' is used, and data from recently commissioned plants in the Netherlands. The three units in the Netherlands are chosen because of the proximity to Denmark, because the socio-economic parameters (labour cost etc) are assumed to be similar and because the units are new (all from 2015).
19. EIA Updated Capital Cost Estimates for Utility Scale Electricity Generating Plants 2013 for pulverizes coal fired advanced single units.[1]
20. Aggregated data from different projects on existing units that Ea Energy Analyses have been working on since 2010. Data is used for estimating O&M costs.
21. IEA( 2016),Energy Technology Perspectives
22. E.S. Rubin et al. / Energy Policy 86 (2015) page 198-218, A review of learning rates for electricity supply technologies

## 02 LTE existing plant
Back to Index
Technology |  | Life time extension of coal extraction plant - refurbish - coal - large
year |  | 2015 | 2020 | 2030 | 2050 | 2020 | 2020 | 2050 | 2050 | Note | Ref
est |  | ctrl | ctrl | ctrl | ctrl | lower | upper | lower | upper | - | -
cat | par
Energy/technical data
| Generating capacity for one unit [MW_e] | 300 | 300 | 300 |  | 200 | 400 | 200 | 400
| Electrical efficiency (net, annual average, additional to existing plant) [] | 0% | 0% | 0% |  | -1% | 1% |  |  | [E, F] | 7
| Electrical efficiency (net, name plate, additional to existing plant) [] | 0% | 0% | 0% |  | -1% | 1% |  |  | [E, F] | 7
| Cb coefficient (50°C/100°C, additional to existing plant) | 0 | 0 | 0 |  | 0 | 0 |  |  | [A, F] | 7
| Cv coefficient (50°C/100°C, additional to existing plant) | 0 | 0 | 0 |  | 0 | 0 |  |  | [A, F] | 7
| Forced outage (additional to existing plant) [] | 0% | 0% | 0% |  | 0% | 0% |  |  | [A, F] | 7
| Planned outage (additional to existing plant) [weeks per year] | 0 | 0 | 0 |  | 0 | 0 |  |  | [A, F] | 7
| Technical lifetime [years] | 15 | 15 | 15 | [6 empty] | [4, 5, 6, 7]
| Construction time [years] | 0.5 | 0.5 | 0.5 | [6 empty] | 7
| Space requirement (additional to existing plant) [1000 m2/MW_e] | 0 | 0 | 0 |  | 0 | 0 |  |  | [A, F]
Regulation ability
| Primary regulation (of full load, additional to existing plant, per 30 seconds) [] | 0% | 0% | 0% |  | 0% | 0% |  |  | [A, F] | 7
| Secondary regulation (of full load, additional to existing plant, per minute) [] | 0% | 0% | 0% |  | 0% | 0% |  |  | [A, F] | 7
| Minimum load (of full load, additional to existing plant) [] | 0% | 0% | 0% |  | 0% | 0% |  |  | [A, F] | 7
| Warm start-up time (additional to existing plant) [hours] | 0 | 0 | 0 |  | 0 | 0 |  |  | [A, F] | 7
| Cold start-up time (additional to existing plant) [hours] | 0 | 0 | 0 |  | 0 | 0 |  |  | [A, F] | 7
Environment
| SO2 (degree of desulphuring, additional to existing plant) [] | 0% | 0% | 0% |  | 0% | 0% |  |  | [A, F, G] | 8
| NOX (additional to existing plant) [g/GJ_i] | 0 | 0 | 0 |  | 0 | 0 |  |  | [A, F, G] | 8
| CH4 (additional to existing plant) [g/GJ_i] | 0 | 0 | 0 |  | 0 | 0 |  |  | [A, F, G] | 8
| N2O (additional to existing plant) [g/GJ_i] | 0 | 0 | 0 |  | 0 | 0 |  |  | [A, F, G] | 8
Financial data
| Nominal investment (*total) [MEUR/MW_e] | 0.25521 | 0.25521 | 0.25521 | 0 | 0.15951 | 0.36155 | 0 | 0 | [C, F] | [4, 5, 6, 7]
| Nominal investment (equipment) [MEUR/MW_e] | 0 | 0 | 0 | 0 | 0 | 0 | 0 | 0 | 0
| Nominal investment (installation) [MEUR/MW_e] | 0 | 0 | 0 | 0 | 0 | 0 | 0 | 0 | 0
| Variable O&M (*total, additional to existing plant) [EUR/MWh_e] | 0 | 0 | 0 | 0 | 0 | 0 | 0 | 0 | [A, D, F] | 7
| Fixed O&M (*total, additional to existing plant) [EUR/MW_e/y] | 0 | 0 | 0 | 0 | 0 | 8506.9817 | 0 | 0 | [A, B, F] | 7
Technology-specific data
Notes:
A. Values will generally be similar to those of the plant prior to Life Time Extention (LTE).
B. Values will depend on those of the plant prior to LTE, however the average fixed O&M cost may increase slightly for the extension period compared with the original life time to accomodate the necessary reinvestments during the extended life time.
C. Investment costs will vary largely, depending on the necessary scope of work. The indicated range represents typical cases where 20-25 years Danish coal power CHP plants have been life time extended to obtain additional 15 years life time (based mainly on budgetted values).
D. Variable O&M costs will in general be similar or a bit smaller to those of the plant prior to LTE. The reason for the small improvement is when you compare it to just before the LTE. When compared to the average over the lifetime the O&M costs will be similar.
E. Values will generally be similar to those of the plant prior to LTE. Average efficiencies over the lifetime will be similar to the plant prior to LTE, but the efficiencies just after the LTE will be better than that of the plant just before the LTE.
F. Values for year 2050 are not considered relevant since new coal fired power plants are not expected to be built
G. It is assumed that plants emissions prior to the LTE is within the legal limits.
*. Subscript abbreviations used in the datasheets: input = _i, electricity production = _e, heat production = _h
**. The empty square brackets [] denote parameters expressed in terms of a proportion. The raw data is in the raw decimal form, but note that these values are formated as percentage in the wide report tables for readability.
References:
4. Projected Costs of Generating electricity edition 2015, IEA, NEA and OECD 2015
5. Baggrundsnotat omhandlende metode for Energinet.dk's forventninger til kraftværksudviklingen i Danmark, Energinet.dk, 27. august 2014 (Background note concerning method for Energinet.dk's expectations for power plant development in Denmark , Energinet.dk , August 27, 2014)
6. Studstrupværket kører videre på kul frem til 2015, Ingeniøren, 10. maj 2012,( Studstrupværket continues to run on coal until 2015, Engineer , May 10, 2012, )
7. Ea Energy Analysis, based on experience from various commercial projects.
8. It is assumed by Ea Energy Analyses that plants emissions prior to the LTE is within the legal limits.

## 03a Coal to wood pellets exi bo
Back to Index
Technology |  | Rebuild extraction plant from coal to biomass a) existing boiler - fuel conversion - wood pellets - large
year |  | 2015 | 2020 | 2030 | 2050 | 2020 | 2020 | 2050 | 2050 | Note | Ref
est |  | ctrl | ctrl | ctrl | ctrl | lower | upper | lower | upper | - | -
cat | par
Energy/technical data
| Generating capacity for one unit [MW_e] | 300 | 300 | 300 |  | 200 | 400
| Electrical efficiency (net, annual average, additional to existing plant) [] | -1% | -1% | -1% |  | 0% | -2% |  |  | [A, B, C, I] | 10
| Electrical efficiency (net, name plate, additional to existing plant) [] | -1% | -1% | -1% |  | 0% | -2% |  |  | [A, B, C, I] | 10
| Cb coefficient (50°C/100°C, additional to existing plant) | -0.02 | -0.02 | -0.02 |  | 0 | -0.05 |  |  | [A, B, C, I] | 10
| Cv coefficient (50°C/100°C, additional to existing plant) | 0 | 0 | 0 |  | -0.01 | 0.01 |  |  | [A, C] | 10
| Forced outage (additional to existing plant) [] | 0% | 0% | 0% |  | -1% | 1% |  |  | A | 10
| Planned outage (additional to existing plant) [weeks per year] | 0 | 0 | 0 |  | 0 | 0 |  |  | A | 10
| Technical lifetime [years] | 15 | 15 | 15 | [5 empty] | C | 10
| Construction time [years] | 2 | 2 | 2 |  | 1.5 | 2.5 |  |  | C | 10
| Space requirement (additional to existing plant) [1000 m2/MW_e] | 0 | 0 | 0 |  | 0 | 0 |  |  | [A, D]
Regulation ability
| Primary regulation (of full load, additional to existing plant, per 30 seconds) [] | 0% | 0% | 0% |  | 0% | 0% |  |  | A | 10
| Secondary regulation (of full load, additional to existing plant, per minute) [] | 0% | 0% | 0% |  | 0% | 0% |  |  | A | 10
| Minimum load (of full load, additional to existing plant) [] | 0% | 0% | 0% |  | 0% | 0% |  |  | A | 10
| Warm start-up time (additional to existing plant) [hours] | 0 | 0 | 0 |  | 0 | 0 |  |  | A | 10
| Cold start-up time (additional to existing plant) [hours] | 0 | 0 | 0 |  | 0 | 0 |  |  | A | 10
Environment
| SO2 (degree of desulphuring) [] | [8 empty] | J
| NOX [g/GJ_i] | 20 | 21 | 18 |  | 19 | 53 |  |  | G
| CH4 [g/GJ_i] | 0 | 0 | 0 |  | 3.1 | 3.1 |  |  | G
| N2O [g/GJ_i] | 1 | 1 | 1 |  | 0.8 | 0.8 |  |  | G
| Particles [g/GJ_i] | 0.3 | 0.3 | 0.3
Financial data
| Nominal investment (*total) [MEUR/MW_e] | 0.53169 | 0.53169 | 0.53169 | 0 | 0.37218 | 0.8507 | 0 | 0 | [C, E, K] | [10, 11, 12]
| Nominal investment (equipment) [MEUR/MW_e] | 0 | 0 | 0 | 0 | 0 | 0 | 0 | 0 | 0
| Nominal investment (installation) [MEUR/MW_e] | 0 | 0 | 0 | 0 | 0 | 0 | 0 | 0 | 0
| Variable O&M (*total, additional to existing plant) [EUR/MWh_e] | 0.95704 | 0.95704 | 0.95704 | 0 | 0.42535 | 1.4887 | 0 | 0 | [A, F, K] | 10
| Fixed O&M [EUR/MWe/year] | 3562.2986 | 3562.2986 | 3562.2986 | 0 | 1435.5532 | 5689.044 | 0 | 0 | [A, F, K] | 10
Technology-specific data
| Variable O&M (*total, additional to existing plant) [EUR/MWh_i] | 0.36 | 0.36 | 0.36 |  | 0.16 | 0.56 |  |  | [A, F, K] | 10
| Fixed O&M (*total, additional to existing plant) [EUR/MW_i/y] | 1350 | 1350 | 1350 |  | 550 | 2150 |  |  | [A, F, K] | 10
Notes:
A. Value depend on the original plant. Value indicate the estimated change from the original value (unit is the same as the paramter).
B. Typically the electricity efficiency will be 1-2 % point lower than that of the plant prior to conversion. The thermal efficiency is typically unchanged, thus the Cb value decreases, meaning more heat is produced compared to electricity.
C. Values for year 2050 are not considered relevant since it is assumed that all coal fired plants in Denmark have been rebuilt or decommissioned.
D. Some additional under roof space (or silos) will be required for storage of pellets compared to coal (estimated 50%-100% extra m3 storage). But not more floor space (m2).
E. The nominal investment assumes that the original plant is aged and therefore include investment for a general life time extension campaign
F. The variable O&M costs will be similar to those of the original plant, however fixed O&M costs are likely to increase by 10-20%
G. Assumed the same emission values from the datasheet of new biomass plants (wood chips). See references and notes in the datasheet '09 Biomass CHP, Steam Turbine - Large steam turbine, Woodchips'.
I. It is assumed that plants that are refurbished in 2015 have an electric efficiency of 41% and a CB coefficient of 0.556. Plants refurbished in 2020 have an electric efficiency of 42% and a CB coefficient of 0.64. Plants refurbished in 2030 have an electric efficiency of 44% and a CB coefficient of 0.77. The estimates are made based on Danish CHP plants that are commissioned in 1990, 1995 and 2005.
J. It is assumed that that Flue Gas Desulphurization plant is bypassed (stopped) due to low Sulphur content in wood pellet fuel
K. O&M cost and CAPEX has been estimated by Ramboll in April 2019 based on input from DE/Ørsted and data from UK Department for Business, Energy & Industry strategy (BEIS) in their Electricity Generation Cost report from 2016.
*. Subscript abbreviations used in the datasheets: input = _i, electricity production = _e, heat production = _h
**. The empty square brackets [] denote parameters expressed in terms of a proportion. The raw data is in the raw decimal form, but note that these values are formated as percentage in the wide report tables for readability.
References:
10. Ea Energy Analysis, based on experience from various commercial projects.
11. Government response to the consultation on proposals for the levels of banded support under the Renewables Obligation for the period 2013-17 and the Renewables Obligation Order 2012, UK Department of Energy and Climate Change, July 2012.
12. A strategy for converting coal fueled power plants to biomass, Future Metrics, September 2014

## 03b Coal to wood chips n. boile
Back to Index
Technology |  | Rebuild extraction plant from coal to biomass b) new boiler - fuel conversion - wood chips - large
year |  | 2015 | 2020 | 2030 | 2050 | 2020 | 2020 | 2050 | 2050 | Note | Ref
est |  | ctrl | ctrl | ctrl | ctrl | lower | upper | lower | upper | - | -
cat | par
Energy/technical data
| Generating capacity for one unit [MW_e] | 300 | 300 | 300 |  | 200 | 400
| Electrical efficiency (net, annual average, additional to existing plant) [] | -1% | -1% | -1% |  | 0% | -2% |  |  | [A, B, J] | 10
| Electrical efficiency (net, name plate, additional to existing plant) [] | -1% | -1% | -1% |  | 0% | -2% |  |  | [A, B, J] | 10
| Cb coefficient (50°C/100°C, additional to existing plant) | -0.07 | -0.07 | -0.07 |  | -0.02 | -0.1 |  |  | [A, B, J] | 10
| Cv coefficient (50°C/100°C, additional to existing plant) | 0 | 0 | 0 |  | -0.01 | 0.01 |  |  | A | 10
| Forced outage (additional to existing plant) [] | 0% | 0% | 0% |  | -1% | 1% |  |  | A | 10
| Planned outage (additional to existing plant) [weeks per year] | 0 | 0 | 0 |  | 0 | 0 |  |  | A | 10
| Technical lifetime [years] | 15 | 15 | 15 | [5 empty] | C | 10
| Construction time [years] | 2.5 | 2.5 | 2.5 |  | 2 | 3 |  |  | C | 10
| Space requirement (additional to existing plant) [1000 m2/MW_e] | 0.03 | 0.03 | 0.03 |  | 0.02 | 0.05 |  |  | [A, D] | 10
Regulation ability
| Primary regulation (of full load, additional to existing plant, per 30 seconds) [] | -2% | 0% | 0% |  | 0% | -5% |  |  | [A, I] | 10
| Secondary regulation (of full load, additional to existing plant, per minute) [] | -2% | 0% | 0% |  | 0% | -5% |  |  | [A, I] | 10
| Minimum load (of full load, additional to existing plant) [] | 0.05% | 0.05% | 0% |  | 0% | 0.1% |  |  | A | 10
| Warm start-up time (additional to existing plant) [hours] | 0.5 | 0.5 | 0 |  | 0 | 2 |  |  | [A, I] | 10
| Cold start-up time (additional to existing plant) [hours] | 1 | 1 | 1 |  | 0 | 2 |  |  | [A, I] | 10
Environment
| SO2 (degree of desulphuring) [] | 98% | 98% | 98%
| NOX [g/GJ_i] | 30 | 24 | 20 |  | 19 | 53 |  |  | G
| CH4 [g/GJ_i] | 3 | 2 | 2 |  | 0 | 0.5 |  |  | G
| N2O [g/GJ_i] | 10 | 8 | 6 |  | 2 | 20 |  |  | G
| Particles [g/GJ_i] | 0.3 | 0.3 | 0.3
Financial data
| Nominal investment (*total) [MEUR/MW_e] | 1.712 | 1.712 | 1.712 | 0 | 1.4249 | 2.2863 | 0 | 0 | [C, E] | [10, 12]
| Nominal investment (equipment) [MEUR/MW_e] | 0 | 0 | 0 | 0 | 0 | 0 | 0 | 0 | 0
| Nominal investment (installation) [MEUR/MW_e] | 0 | 0 | 0 | 0 | 0 | 0 | 0 | 0 | 0
| Variable O&M (*total) [EUR/MWh_e] | 2.9243 | 2.9243 | 2.9243 | 0 | 1.8609 | 3.9876 | 0 | 0 | [F, K] | 10
| Fixed O&M (*total) [EUR/MW_e/y] | 78423.738 | 78423.738 | 78423.738 | 0 | 65131.579 | 91715.8969 | 0 | 0 | [F, K] | 10
Technology-specific data
| Variable O&M (*total) [EUR/MWh_i] | 1.1 | 1.1 | 1.1 |  | 0.7 | 1.5 |  |  | [F, K] | 10
| Fixed O&M (*total) [EUR/MW_i/y] | 29500 | 29500 | 29500 |  | 24500 | 34500 |  |  | [F, K] | 10
Notes:
A. Value depend on the original plant.
B. Typically the electricity efficiency will be 1-2 % point lower than that of the plant prior to conversion. The thermal efficiency will typically increase to around 105%. thus the Cb value decreases. meaning more heat is produced compared to electricity. This is mainly due to implementation of exhaust gas condenser.
C. Values for year 2050 are not considered relevant since it is assumed that all coal fired plants in Denmark have been rebuilt or decommissioned.
D. Some additional space will be required for storage of chips (estimated 50%-100% extra).
E. The nominal investment assumes that the original plant is aged and therefore include investment for a general life time extension campaign
F. The fixed O&M costs are likely to increase by 10-20%. whereas the variable O&M costs are likely to increase approx. 50%.
G. Emission values from the datasheet of new CFB biomass plants. See references and notes in the datasheet 'Large Biomass Circulating Fluidized Bed Combustion Systems (CFBC) for wood'.
I. The regulation time of the boiler will often increase due to slower burning of chips compared to pulverized fuel. Depending of the other thermal limitations in the cycle (e.g. in the turbines) this will have no change or an increase in the regulation time.
J. It is assumed that plants that are refurbished in 2015 have an electric efficiency of 41% and a CB coefficient of 0.56. Plants refurbished in 2020 have an electric efficiency of 42% and a CB coefficient of 0.64. Plants refurbished in 2030 have an electric efficiency of 44% and a CB coefficient of 0.77. The estimates are made based on Danish CHP plants that are commissioned in 1990, 1995 and 2005.
K. O&M cost are copied from 09 Large Wood Chip CHP corrected with efficiency. Note that all financial data are absolute values and not relative to coal.
*. Subscript abbreviations used in the datasheets: input = _i, electricity production = _e, heat production = _h
**. The empty square brackets [] denote parameters expressed in terms of a proportion. The raw data is in the raw decimal form, but note that these values are formated as percentage in the wide report tables for readability.
References:
10. Ea Energy Analysis. based on experience from various commercial projects.
12. A strategy for converting coal fueled power plants to biomass. Future Metrics. September 2014

## 03c coal to wood chips exi. boi
Back to Index
Technology |  | Rebuild extraction plant from coal to biomass c) existing boiler - fuel conversion - wood chips - large
year |  | 2015 | 2020 | 2030 | 2050 | 2020 | 2020 | 2050 | 2050 | Note | Ref
est |  | ctrl | ctrl | ctrl | ctrl | lower | upper | lower | upper | - | -
cat | par
Energy/technical data
| Generating capacity for one unit [MW_e] | 300 | 300 | 300 |  | 200 | 400
| Electrical efficiency (net, annual average, additional to existing plant) [] | -3% | -3% | -3% |  | -2% | -4% |  |  | [A, B, I] | 10
| Electrical efficiency (net, name plate, additional to existing plant) [] | -3% | -3% | -3% |  | -2% | -4% |  |  | [A, B, I] | 10
| Cb coefficient (50°C/100°C, additional to existing plant) | -0.07 | -0.07 | -0.07 |  | -0.02 | -0.1 |  |  | [A, B, I] | 10
| Cv coefficient (50°C/100°C, additional to existing plant) | 0 | 0 | 0 |  | -0.01 | 0.01 |  |  | A | 10
| Forced outage (additional to existing plant) [] | 0% | 0% | 0% |  | -1% | 1% |  |  | A | 10
| Planned outage (additional to existing plant) [weeks per year] | 0 | 0 | 0 |  | 0 | 0 |  |  | A | 10
| Technical lifetime [years] | 15 | 15 | 15 | [5 empty] | C | 10
| Construction time [years] | 2 | 2 | 2 |  | 1.5 | 2.5 |  |  | C | 10
| Space requirement (additional to existing plant) [1000 m2/MW_e] | 0.04 | 0.04 | 0.04 |  | 0.03 | 0.06 |  |  | [A, D] | 10
Regulation ability
| Primary regulation (of full load, additional to existing plant, per 30 seconds) [] | 0% | 0% | 0% |  | 0% | 0% |  |  | A | 10
| Secondary regulation (of full load, additional to existing plant, per minute) [] | 0% | 0% | 0% |  | 0% | 0% |  |  | A | 10
| Minimum load (of full load, additional to existing plant) [] | 0% | 0% | 0% |  | 0% | 0% |  |  | A | 10
| Warm start-up time (additional to existing plant) [hours] | 0 | 0 | 0 |  | 0 | 0 |  |  | A | 10
| Cold start-up time (additional to existing plant) [hours] | 0 | 0 | 0 |  | 0 | 0 |  |  | A | 10
Environment
| SO2 (degree of desulphuring) [] | 98% | 98% | 98% | [5 empty] | G
| NOX [g/GJ_i] | 30 | 24 | 20 |  | 19 | 53 |  |  | G
| CH4 [g/GJ_i] | 3 | 2 | 2 |  | 3.1 | 3.1 |  |  | G
| N2O [g/GJ_i] | 10 | 8 | 6 |  | 0.8 | 0.8 |  |  | G
| Particles [g/GJ_i] | 0.3 | 0.3 | 0.3 | [5 empty] | G
Financial data
| Nominal investment (*total) [MEUR/MW_e] | 1.712 | 1.712 | 1.712 | 0 | 1.4249 | 2.2863 | 0 | 0 | [C, E] | 10
| Nominal investment (equipment) [MEUR/MW_e] | 0 | 0 | 0 | 0 | 0 | 0 | 0 | 0 | 0
| Nominal investment (installation) [MEUR/MW_e] | 0 | 0 | 0 | 0 | 0 | 0 | 0 | 0 | 0
| Variable O&M (*total, additional to existing plant) [EUR/MWh_e] | 1.5951 | 1.5951 | 1.5951 | 0 | 1.0634 | 2.1267 | 0 | 0 | F | 10
| Fixed O&M (*total, additional to existing plant) [EUR/MW_e/y] | 15073.3083 | 15073.3083 | 15073.3083 | 0 | 13398.4962 | 16748.1203 | 0 | 0 | F | 10
Technology-specific data
Notes:
A. Value depend on the original plant.
B. Typically the electricity efficiency will be 3-4 % point lower than that of the plant prior to conversion. The thermal efficiency is increased to approximately 100% because of flue gas condensation in drying process, thus the Cb value decreases, meaning more heat is produced compared to electricity.
C. Values for year 2050 are not considered relevant since it is assumed that all coal fired plants in Denmark have been rebuilt or decommissioned.
D. Some additional space will be required for storage of chips (estimated 50%-100% extra) and for the drying plant.
E. The nominal investment assumes that the original plant is aged and therefore include investment for a general life time extension campaign
F. Both variable and fixed O&M costs are likely to increase by 40-50% from the original plant.
G. Assumed the same emission values from the datasheet of new biomass plants (wood chips). See references and notes in the datasheet '09 Biomass CHP, Steam Turbine - Large steam turbine, Woodchips'.
I. It is assumed that plants that are refurbished in 2015 have an electric efficiency of 41% and a CB coefficient of 0.57. Plants refurbished in 2020 have an electric efficiency of 42% and a CB coefficient of 0.64. Plants refurbished in 2030 have an electric efficiency of 44% and a CB coefficient of 0.77. The estimates are made based on Danish CHP plants that are commissioned in 1990, 1995 and 2005.
*. Subscript abbreviations used in the datasheets: input = _i, electricity production = _e, heat production = _h
**. The empty square brackets [] denote parameters expressed in terms of a proportion. The raw data is in the raw decimal form, but note that these values are formated as percentage in the wide report tables for readability.
References:
10. Ea Energy Analysis, based on experience from various commercial projects.

## 03d coal to wood chips exi. boi
Back to Index
Technology |  | Rebuild extraction plant from coal to biomass d) small coal boiler - fuel conversion - wood chips - small
year |  | 2015 | 2020 | 2030 | 2050 | 2020 | 2020 | 2050 | 2050 | Note | Ref
est |  | ctrl | ctrl | ctrl | ctrl | lower | upper | lower | upper | - | -
cat | par
Energy/technical data
| Generating capacity for one unit [MW_e] | 70 |  |  |  | 50 | 90 |  |  | [A, E] | 13
| Electrical efficiency (net, annual average) [] | 0.27% | [7 empty] | B | 13
| Electrical efficiency (net, name plate) [] | [9 empty] | 13
| Cb coefficient (50°C/100°C) | 0.35 | [7 empty] | B | 13
| Cv coefficient (50°C/100°C) | [9 empty] | 13
| Forced outage [] | 3% | [7 empty] | C | 13
| Planned outage [weeks per year] | 1.56 | [7 empty] | C | 13
| Technical lifetime [years] | 15
Construction time [years]
Space requirement [1000 m2/MW_e]
Regulation ability
| Primary regulation (of full load, per 30 seconds) [] | 2% | [7 empty] | C | 13
| Secondary regulation (of full load, per minute) [] | 3% | [7 empty] | C | 13
| Minimum load (of full load) [] | 45% | [7 empty] | C | 13
| Warm start-up time [hours] | 2 | [7 empty] | C | 13
| Cold start-up time [hours] | 12 | [7 empty] | C | 13
Environment
SO2 (degree of desulphuring) []
| NOX [g/GJ_i] | 30 | [7 empty] | C | 13
| CH4 [g/GJ_i] | 3 | [7 empty] | C | 13
| N2O [g/GJ_i] | 10 | [7 empty] | C | 13
| Particles [g/GJ_i] | 0.3 | [7 empty] | C | 13
Financial data
| Nominal investment (*total) [MEUR/MW_e] | 0 | 0 | 0 | 0 | 0 | 0 | 0 | 0 | 0
| Nominal investment (equipment) [MEUR/MW_e] | 0 | 0 | 0 | 0 | 0 | 0 | 0 | 0 | 0
| Nominal investment (installation) [MEUR/MW_e] | 0 | 0 | 0 | 0 | 0 | 0 | 0 | 0 | 0
| Variable O&M (*total) [EUR/MWh_e] | 4.3279 | 0 | 0 | 0 | 0 | 0 | 0 | 0 | D
| Fixed O&M (*total) [EUR/MW_e/y] | 116183.3163 | 0 | 0 | 0 | 0 | 0 | 0 | 0 | D
Technology-specific data
| Variable O&M (*total) [EUR/MWh_i] | 1.1 | [7 empty] | D
| Fixed O&M (*total) [EUR/MW_i/y] | 29500 | [7 empty] | D
Notes:
A. Based on existing converted coal plant 50-90 MW capacity
B. The estimated electrcial efficiency is 27 %. It is assumed that plants are equipped with Flue Gas Condensation having total efficiency of 105 %
C. Values are based on Data sheet for Wood Chips CHP, Large
D. O&M data are based data sheet 09 Wood chips CHP, Large, the specific values based on electricity has been corrected base on efficiency
E. Uncertainty estimate applies for 2015 value
*. Subscript abbreviations used in the datasheets: input = _i, electricity production = _e, heat production = _h
**. The empty square brackets [] denote parameters expressed in terms of a proportion. The raw data is in the raw decimal form, but note that these values are formated as percentage in the wide report tables for readability.
References:
13. Ramboll, internal assessment

## 04 Gas turb. simple cycle, L
Back to Index
Technology |  | Gas turbine, simple cycle - back pressure - natural gas - large
year |  | 2015 | 2020 | 2030 | 2050 | 2020 | 2020 | 2050 | 2050 | Note | Ref
est |  | ctrl | ctrl | ctrl | ctrl | lower | upper | lower | upper | - | -
cat | par
Energy/technical data
| Generating capacity for one unit [MW_e] |  |  |  |  | 40 | 125 | 40 | 125 | F
| Electrical efficiency (net, name plate) [] | 41% | 42% | 43% | 45% | 38% | 42% | 40% | 44% |  | [6, 12]
| Electrical efficiency (net, annual average) [] | 39% | 40% | 41% | 43% | 36% | 40% | 38% | 42% |  | [6, 11]
| Cb coefficient (50°C/100°C) | 0.95 | 0.96 | 1 | 1 | 0.8 | 1.2 | 0.8 | 1.2 |  | [6, 12]
| Cv coefficient (50°C/100°C) | [8 empty] | J
| Forced outage [] | 2% | 2% | 2% | 2% | 2% | 3% | 2% | 3% |  | 6
| Planned outage [weeks per year] | 3 | 3 | 2.5 | 2.5 | 2 | 3.5 | 1.5 | 3 |  | 6
| Technical lifetime [years] | 25 | 25 | 25 | 25 | 25 |  | 25 |  | E | [6, 7]
| Construction time [years] | 1.5 | 1.5 | 1.5 | 1.5 | 1 | 2 | 1 | 2 |  | 6
| Space requirement [1000 m2/MW_e] | 0.02 | 0.02 | 0.02 | 0.02 | 0.01 | 0.03 | 0.01 | 0.03 | G | 7
Regulation ability
| Primary regulation (of full load, per 30 seconds) [] | 0% | 0% | 0% | 0% | 0% | 0% | 0% | 0% | I
| Secondary regulation (of full load, per minute) [] | 20% | 20% | 20% | 20% | 20% | 50% | 20% | 50% | C | 6
| Minimum load (of full load) [] | 25% | 23% | 20% | 20% | 20% | 25% | 20% | 25% | A | 6
| Warm start-up time [hours] | 0.25 | 0.23 | 0.2 | 0.2 | 0.1 | 0.5 | 0.1 | 0.4 |  | [5, 6, 8]
| Cold start-up time [hours] | 0.5 | 0.5 | 0.5 | 0.5 | 0.4 | 1 | 0.4 | 1 |  | [5, 6, 8]
Environment
| SO2 (degree of desulphuring) [] | 0% | 0% | 0% | 0% | 0% | 0% | 0% | 0%
| NOX [g/GJ_i] | 20 | 15 | 10 | 10 | 10 | 30 | 7.5 | 20 | D | [7, 9]
| CH4 [g/GJ_i] | 1.5 | 1.5 | 1.5 | 1.5 | 1 | 8 | 1 | 8 | G | 9
| N2O [g/GJ_i] | 1 | 1 | 1 | 1 | 0.7 | 1.2 | 0.7 | 1.2 | G | 9
Financial data
| Nominal investment (*total) [MEUR/MW_e] | 0.63802 | 0.62739 | 0.59549 | 0.55295 | 0.42535 | 0.95704 | 0.37218 | 0.90387 | 0 | [6, 10]
| Nominal investment (equipment) [MEUR/MW_e] | 0 | 0 | 0 | 0 | 0 | 0 | 0 | 0 | K
| Nominal investment (installation) [MEUR/MW_e] | 0 | 0 | 0 | 0 | 0 | 0 | 0 | 0 | K
| Variable O&M (*total) [EUR/MWh_e] | 4.7852 | 4.6788 | 4.4662 | 4.2535 | 4.2535 | 6.3802 | 3.1901 | 5.3169 | 0 | 6
| Fixed O&M (*total) [EUR/MW_e/y] | 21267.4544 | 20735.768 | 19778.7326 | 19140.7089 | 0 | 0 | 0 | 0 | B | 6
Technology-specific data
Notes:
A. Very low efficiency at low loads and often increased Nox emisison
B. Insurance excluded, unknown. Daily start assumed
C. Power related
D. Based on Dry Low NOx (DLN) techniques
E. Technical- and design life most often > 25 years
F. Electrical output
G. Combined with DGC assumptions, CHP configuration
H. GT's (5 MWe) are available including internal recuperator; the electrical nominal efficiency is then 37 % (LCV basis)
I. No data available, no known use
J. Not relevant for this CHP configuration
K. No data available
L. DGC Estimate
M. Air preheating by internal recuperation included
*. Subscript abbreviations used in the datasheets: input = _i, electricity production = _e, heat production = _h
**. The empty square brackets [] denote parameters expressed in terms of a proportion. The raw data is in the raw decimal form, but note that these values are formated as percentage in the wide report tables for readability.
References:
5. Danish Gas Technology Centre, analysis on gas engine and gas turbine dynamics, 2013
6. Wärtsila Technical Journal "in detail" 02-2014
7. Data specs from maufacturers (Web) 2015
8. Danish Gas Technology Centre, analysis and discussion with manufacturers, April 2013
9. Danish Gas Technology Centre, environmental survey 2012
10. Smart Power Generation - The future of electricity production, J. Klimstra & M. Hotakainen 2011
11. IEA: Projected cost of generating electricity, 2010
12. COWI 2015 input
13. The Omes Project results (2005)
14. WBDG-Publication, B. L. Capehart, Microtubines, 2014

## 04 Gas turb. simple cycle Sm-Me
Back to Index
Technology |  | Gas turbine, simple cycle - back pressure - natural gas - small
year |  | 2015 | 2020 | 2030 | 2050 | 2020 | 2020 | 2050 | 2050 | Note | Ref
est |  | ctrl | ctrl | ctrl | ctrl | lower | upper | lower | upper | - | -
cat | par
Energy/technical data
| Generating capacity for one unit [MW_e] |  |  |  |  | 5 | 40 | 5 | 40 | F
| Electrical efficiency (net, name plate) [] | 36% | 37% | 39% | 40% | 32% | 40% | 34% | 42% | [G, H] | [6, 12]
| Electrical efficiency (net, annual average) [] | 34% | 35% | 37% | 38% | 30% | 38% | 32% | 40% |  | [6, 11]
| Cb coefficient (50°C/100°C) | 0.71 | 0.73 | 0.8 | 0.8 | 0.61 | 0.8 | 0.7 | 0.9 |  | [6, 12]
| Cv coefficient (50°C/100°C) | [8 empty] | J
| Forced outage [] | 2% | 2% | 2% | 2% | 2% | 3% | 2% | 3% |  | 6
| Planned outage [weeks per year] | 3 | 2.8 | 2.5 | 2.5 | 2 | 3.5 | 1.5 | 3 |  | 6
| Technical lifetime [years] | 25 | 25 | 25 | 25 | 25 |  | 25 |  | E | [6, 7]
| Construction time [years] | 1.5 | 1.5 | 1.5 | 1.5 | 1 | 1.5 | 1 | 1.5 |  | 6
| Space requirement [1000 m2/MW_e] | 0.04 | 0.04 | 0.04 | 0.04 | 0.03 | 0.07 | 0.03 | 0.07 | G | 7
Regulation ability
| Primary regulation (of full load, per 30 seconds) [] | 0% | 0% | 0% | 0% | 0% | 0% | 0% | 0% | I
| Secondary regulation (of full load, per minute) [] | 20% | 20% | 20% | 20% | 20% | 50% | 20% | 50% | C | 6
| Minimum load (of full load) [] | 25% | 23% | 20% | 20% | 20% | 25% | 20% | 25% | A | 6
| Warm start-up time [hours] | 0.25 | 0.23 | 0.2 | 0.2 | 0.1 | 0.5 | 0.1 | 0.4 |  | [5, 6, 8]
| Cold start-up time [hours] | 0.5 | 0.5 | 0.5 | 0.5 | 0.4 | 1 | 0.4 | 1 |  | [5, 6, 8]
Environment
| SO2 (degree of desulphuring) [] | 0% | 0% | 0% | 0% | 0% | 0% | 0% | 0%
| NOX [g/GJ_i] | 20 | 15 | 10 | 10 | 10 | 30 | 8 | 20 | D | [7, 9]
| CH4 [g/GJ_i] | 1.5 | 1.5 | 1.5 | 1.5 | 1 | 8 | 1 | 8 |  | 9
| N2O [g/GJ_i] | 1 | 1 | 1 | 1 | 0.7 | 1.2 | 0.7 | 1.2 |  | 9
Financial data
| Nominal investment (*total) [MEUR/MW_e] | 0.79753 | 0.77626 | 0.74436 | 0.72309 | 0.63802 | 1.0634 | 0.58485 | 1.0102 | 0 | [6, 10]
| Nominal investment (equipment) [MEUR/MW_e] | 0 | 0 | 0 | 0 | 0 | 0 | 0 | 0 | K
| Nominal investment (installation) [MEUR/MW_e] | 0 | 0 | 0 | 0 | 0 | 0 | 0 | 0 | K
| Variable O&M (*total) [EUR/MWh_e] | 5.8485 | 5.7422 | 5.4232 | 4.8915 | 5.3169 | 7.4436 | 4.2535 | 6.3802 | 0 | 6
| Fixed O&M (*total) [EUR/MW_e/y] | 21267.4544 | 20735.768 | 19778.7326 | 19140.7089 | 0 | 0 | 0 | 0 | B | 6
Technology-specific data
Notes:
A. Very low efficiency at low loads and often increased Nox emisison
B. Insurance excluded, unknown. Daily start assumed
C. Power related
D. Based on Dry Low NOx (DLN) techniques
E. Technical- and design life most often > 25 years
F. Electrical output
G. Combined with DGC assumptions, CHP configuration
H. GT's (5 MWe) are available including internal recuperator; the electrical nominal efficiency is then 37 % (LCV basis)
I. No data available, no known use
J. Not relevant for this CHP configuration
K. No data available
L. DGC Estimate
M. Air preheating by internal recuperation included
*. Subscript abbreviations used in the datasheets: input = _i, electricity production = _e, heat production = _h
**. The empty square brackets [] denote parameters expressed in terms of a proportion. The raw data is in the raw decimal form, but note that these values are formated as percentage in the wide report tables for readability.
References:
5. Danish Gas Technology Centre, analysis on gas engine and gas turbine dynamics, 2013
6. Wärtsila Technical Journal "in detail" 02-2014
7. Data specs from maufacturers (Web) 2015
8. Danish Gas Technology Centre, analysis and discussion with manufacturers, April 2013
9. Danish Gas Technology Centre, environmental survey 2012
10. Smart Power Generation - The future of electricity production, J. Klimstra & M. Hotakainen 2011
11. IEA: Projected cost of generating electricity, 2010
12. COWI 2015 input
13. The Omes Project results (2005)
14. WBDG-Publication, B. L. Capehart, Microtubines, 2014

## 04 Gas turb. simple cycle Micro
Back to Index
Technology |  | Gas turbine, simple cycle - back pressure - natural gas - micro
year |  | 2015 | 2020 | 2030 | 2050 | 2020 | 2020 | 2050 | 2050 | Note | Ref
est |  | ctrl | ctrl | ctrl | ctrl | lower | upper | lower | upper | - | -
cat | par
Energy/technical data
| Generating capacity for one unit [MW_e] |  |  |  |  | 0.01 | 0.2 | 0.01 | 0.2
| Electrical efficiency (net, name plate) [] | 30% | 30% | 30% | 30% | 23% | 32% | 25% | 35% | M | 7
| Electrical efficiency (net, annual average) [] | 28% | 28% | 28% | 28% | 21% | 29% | 23% | 33%
| Cb coefficient (50°C/100°C) | 0.6 | 0.6 | 0.6 | 0.6 | 0.4 | 0.85 | 0.4 | 0.85 |  | [7, 13]
| Cv coefficient (50°C/100°C) | [8 empty] | J
| Forced outage [] | 5% | 5% | 5% | 5%
Planned outage [weeks per year]
| Technical lifetime [years] | 15 | 15 | 15 | 15 | 10 | 20 | 10 | 20 | L
| Construction time [years] | 0.5 | 0.5 | 0.5 | 0.5 | 0.3 | 0.8 | 0.2 | 0.7 | L | 13
| Space requirement [1000 m2/MW_e] | 0.06 | 0.06 | 0.06 | 0.06 | 0.05 | 0.15 | 0.05 | 0.15 |  | 7
Regulation ability
| Primary regulation (of full load, per 30 seconds) [] | 0% | 0% | 0% | 0% | 0% | 0% | 0% | 0%
| Secondary regulation (of full load, per minute) [] | 0% | 0% | 0% | 0% | 0% | 0% | 0% | 0%
| Minimum load (of full load) [] | 40% | 40% | 40% | 40% | 30% | 50% | 25% | 50% | L | [7, 13]
| Warm start-up time [hours] | 0.25 | 0.25 | 0.25 | 0.25
| Cold start-up time [hours] | 0.5 | 0.5 | 0.5 | 0.5
Environment
| SO2 (degree of desulphuring) [] | 0% | 0% | 0% | 0% | 0% | 0% | 0% | 0% |  | 13
| NOX [g/GJ_i] | 10 | 10 | 10 | 10 | 6 | 15 | 6 | 15 |  | [7, 13]
| CH4 [g/GJ_i] | 6 | 6 | 6 | 6 | [5 empty] | 13
| N2O [g/GJ_i] | [9 empty] | 13
Financial data
| Nominal investment (*total) [MEUR/MW_e] | 1.276 | 1.276 | 1.1697 | 1.0634 | 0 | 0 | 0 | 0 | 0 | [13, 14]
| Nominal investment (equipment) [MEUR/MW_e] | 0.90387 | 0.90387 | 0.8507 | 0.74436 | 0 | 0 | 0 | 0 | 0 | [13, 14]
| Nominal investment (installation) [MEUR/MW_e] | 0.37218 | 0.37218 | 0.31901 | 0.31901 | 0 | 0 | 0 | 0 | 0 | [13, 14]
| Variable O&M (*total) [EUR/MWh_e] | 15.9506 | 15.9506 | 14.8872 | 13.8238 | 10.6337 | 15.9506 | 8.507 | 15.9506 | 0 | 13
| Fixed O&M (*total) [EUR/MW_e/y] | 0 | 0 | 0 | 0 | 0 | 0 | 0 | 0 | 0
Technology-specific data
Notes:
A. Very low efficiency at low loads and often increased Nox emisison
B. Insurance excluded, unknown. Daily start assumed
C. Power related
D. Based on Dry Low NOx (DLN) techniques
E. Technical- and design life most often > 25 years
F. Electrical output
G. Combined with DGC assumptions, CHP configuration
H. GT's (5 MWe) are available including internal recuperator; the electrical nominal efficiency is then 37 % (LCV basis)
I. No data available, no known use
J. Not relevant for this CHP configuration
K. No data available
L. DGC Estimate
M. Air preheating by internal recuperation included
*. Subscript abbreviations used in the datasheets: input = _i, electricity production = _e, heat production = _h
**. The empty square brackets [] denote parameters expressed in terms of a proportion. The raw data is in the raw decimal form, but note that these values are formated as percentage in the wide report tables for readability.
References:
5. Danish Gas Technology Centre, analysis on gas engine and gas turbine dynamics, 2013
6. Wärtsila Technical Journal "in detail" 02-2014
7. Data specs from maufacturers (Web) 2015
8. Danish Gas Technology Centre, analysis and discussion with manufacturers, April 2013
9. Danish Gas Technology Centre, environmental survey 2012
10. Smart Power Generation - The future of electricity production, J. Klimstra & M. Hotakainen 2011
11. IEA: Projected cost of generating electricity, 2010
12. COWI 2015 input
13. The Omes Project results (2005)
14. WBDG-Publication, B. L. Capehart, Microtubines, 2014

## 05 Gas turb. CC, steam extract.
Back to Index
Technology |  | Gas turbine, combined cycle - extraction - natural gas - large
year |  | 2015 | 2020 | 2030 | 2050 | 2020 | 2020 | 2050 | 2050 | Note | Ref
est |  | ctrl | ctrl | ctrl | ctrl | lower | upper | lower | upper | - | -
cat | par
Energy/technical data
| Generating capacity for one unit [MW_e] |  |  |  |  | 100 | 500 | 100 | 500 | F
| Electrical efficiency (net, name plate) [] | 58% | 59% | 61% | 63% | 55% | 61% | 58% | 65% |  | 5
| Electrical efficiency (net, annual average) [] | 55% | 56% | 58% | 60% | 52% | 58% | 55% | 62% |  | [5, 9]
| Cb coefficient (50°C/100°C) | 1.7 | 1.8 | 2 | 2.2 | 1.5 | 2.2 | 1.5 | 2.4
| Cv coefficient (50°C/100°C) | 0.15 | 0.15 | 0.15 | 0.15 |  |  |  |  | J
| Forced outage [] | 3% | 3% | 3% | 3% | 2% | 4% | 2% | 4% |  | 5
| Planned outage [weeks per year] | 2.5 | 2.3 | 2 | 2 | 2 | 4 | 2 | 4 |  | 5
| Technical lifetime [years] | 25 | 25 | 25 | 25 | 25 |  | 25 |  | E | [5, 3]
| Construction time [years] | 2.5 | 2.5 | 2.5 | 2.5 | 2 | 3 | 2 | 3 |  | 5
| Space requirement [1000 m2/MW_e] | 0.02 | 0.02 | 0.02 | 0.02 | 0.01 | 0.03 | 0.01 | 0.03 | G | 3
Regulation ability
| Primary regulation (of full load, per 30 seconds) [] | [8 empty] | K
| Secondary regulation (of full load, per minute) [] | 15% | 15% | 15% | 15% | 5% | 15% | 5% | 15% |  | [5, 3, 11]
| Minimum load (of full load) [] | 40% | 40% | 40% | 40% | 30% | 50% | 30% | 50% | A | [5, 3, 11]
| Warm start-up time [hours] | 1 | 1 | 1 | 1 | 0.5 | 1.5 | 0.5 | 1.5 | H | [5, 6, 1, 11]
| Cold start-up time [hours] | 2.5 | 2.5 | 2.5 | 2 | 2 | 5 | 1.5 | 5 |  | [5, 6, 1, 11]
Environment
| SO2 (degree of desulphuring) [] | 0% | 0% | 0% | 0% | 0% | 0% | 0% | 0%
| NOX [g/GJ_i] | 20 | 15 | 10 | 8 | 10 | 30 | 5 | 15 | D | [3, 7]
| CH4 [g/GJ_i] | 1.5 | 1.5 | 1.5 | 1.5 | 1 | 8 | 1 | 8 | G | 7
| N2O [g/GJ_i] | 1 | 1 | 1 | 1 | 0.7 | 1.2 | 0.7 | 1.2 | G | 7
Financial data
| Nominal investment (*total) [MEUR/MW_e] | 0.95704 | 0.93577 | 0.8826 | 0.8507 | 0.8507 | 1.276 | 0.74436 | 1.1697 | 0 | [5, 8]
| Nominal investment (equipment) [MEUR/MW_e] | 0.74436 | 0.72309 | 0.68056 | 0.64866 | 0.69119 | 1.0846 | 0.63802 | 1.0102 | 0 | 10
| Nominal investment (installation) [MEUR/MW_e] | 0.21267 | 0.21267 | 0.20204 | 0.20204 | 0.15951 | 0.19141 | 0.10634 | 0.15951 | 0 | 10
| Variable O&M (*total) [EUR/MWh_e] | 4.7852 | 4.6788 | 4.4662 | 4.2535 | 3.1901 | 7.4436 | 3.1901 | 7.4436 | 0 | 5
| Fixed O&M (*total) [EUR/MW_e/y] | 31901.1815 | 31156.8206 | 29561.7616 | 27647.6907 | 26584.318 | 37218.0451 | 21267.4544 | 31901.1815 | B | 5
Technology-specific data
Notes:
A. Low efficiency at low loads and often increased NOx emission
B. Limited availability of data
C. Power related
D. Based on Dry Low NOx (DLN) techniques
E. Technical- and design life most often > 25 years
F. Electrical output
G. CHP configuration, Including DGC assumptions
H. Manufacturers says down to 30 minute
I. No data available
J. Data on Cv from the 2012 version roughly adjusted for higher electricity efficiency
K. No known use
L. No Relevance for Back Pressure Lay Out
M. Upward regulation is typically 10 - 15 %/min, while downward regulation is > 30 % /min
*. Subscript abbreviations used in the datasheets: input = _i, electricity production = _e, heat production = _h
**. The empty square brackets [] denote parameters expressed in terms of a proportion. The raw data is in the raw decimal form, but note that these values are formated as percentage in the wide report tables for readability.
References:
1. Danish Gas Technology Centre, analysis on gas engine and gas turbine dynamics, 2013
3. Data specs from maufacturers (Web) 2015
5. Wärtsila Technical Journal "in detail" 02-2014
6. Danish Gas Technology Centre, analysis and discussion with manufacturers, April 2013
7. Danish Gas Technology Centre, environmental survey 2012
8. Smart Power Generation; the future of electricity production, J. Klimstra & M. Hotakainen 2011
9. IEA: Projected cost of generating electricity, 2010
10. UK Electricity Generation Costs Update, M.M. Donald, June 2010
11. Siemens : Data on GT-CC (2010)

## 05 Gas turb. CC, Back-pressure
Back to Index
Technology |  | Gas turbine, combined cycle - back pressure - natural gas - medium
year |  | 2015 | 2020 | 2030 | 2050 | 2020 | 2020 | 2050 | 2050 | Note | Ref
est |  | ctrl | ctrl | ctrl | ctrl | lower | upper | lower | upper | - | -
cat | par
Energy/technical data
| Generating capacity for one unit [MW_e] |  |  |  |  | 10 | 100 | 10 | 100 | F
| Electrical efficiency (net, name plate) [] | 50% | 51% | 53% | 55% | 42% | 55% | 45% | 58% |  | 5
| Electrical efficiency (net, annual average) [] | 47% | 48% | 50% | 52% | 39% | 52% | 42% | 55% |  | [5, 9]
| Cb coefficient (50°C/100°C) | 1.2 | 1.3 | 1.4 | 1.55 | 0.9 | 1.6 | 1.1 | 1.7
| Cv coefficient (50°C/100°C) | [8 empty] | L
| Forced outage [] | 3% | 3% | 3% | 3% | 2% | 4% | 2% | 4% |  | 5
| Planned outage [weeks per year] | 2.5 | 2.3 | 2 | 2 | 2 | 4 | 1.5 | 4 |  | 5
| Technical lifetime [years] | 25 | 25 | 25 | 25 | 25 |  | 25 |  | E | [5, 3]
| Construction time [years] | 2.5 | 2 | 2 | 2 | 2 | 3 | 2 | 3 |  | 5
| Space requirement [1000 m2/MW_e] | 0.03 | 0.03 | 0.03 | 0.03 | 0.02 | 0.04 | 0.02 | 0.04 | G | 3
Regulation ability
| Primary regulation (of full load, per 30 seconds) [] | [8 empty] | I
| Secondary regulation (of full load, per minute) [] | 15% | 15% | 15% | 15% | 5% | 15% | 5% | 15% | [C, M] | [5, 3, 11]
| Minimum load (of full load) [] | 40% | 40% | 40% | 40% | 30% | 50% | 30% | 50% | A | [5, 3, 11]
| Warm start-up time [hours] | 1 | 1 | 1 | 1 | 0.5 | 1.5 | 0.5 | 1.5 | H | [5, 6, 1, 11]
| Cold start-up time [hours] | 2.5 | 2.5 | 2.5 | 2 | 2 | 5 | 1.5 | 5 |  | [5, 6, 1, 11]
Environment
| SO2 (degree of desulphuring) [] | 0% | 0% | 0% | 0% | 0% | 0% | 0% | 0%
| NOX [g/GJ_i] | 20 | 15 | 10 | 8 | 10 | 30 | 5 | 15 | D | [3, 7]
| CH4 [g/GJ_i] | 1.5 | 1.5 | 1.5 | 1.5 | 1 | 8 | 1 | 8 | G | 7
| N2O [g/GJ_i] | 1 | 1 | 1 | 1 | 0.7 | 1.2 | 0.7 | 1.2 | G | 7
Financial data
| Nominal investment (*total) [MEUR/MW_e] | 1.3824 | 1.3824 | 1.276 | 1.1697 | 1.1697 | 1.9141 | 0.95704 | 1.7014 | 0 | [5, 9]
| Nominal investment (equipment) [MEUR/MW_e] | 1.0634 | 1.0634 | 0.95704 | 0.8507 | 0.8507 | 1.4887 | 0.69119 | 1.3292 | 0 | 10
| Nominal investment (installation) [MEUR/MW_e] | 0.31901 | 0.31901 | 0.31901 | 0.31901 | 0.31901 | 0.42535 | 0.26584 | 0.37218 | 0 | 10
| Variable O&M (*total) [EUR/MWh_e] | 4.7852 | 4.6788 | 4.4662 | 4.2535 | 3.1901 | 7.4436 | 3.1901 | 7.4436 | 0 | 5
| Fixed O&M (*total) [EUR/MW_e/y] | 31901.1815 | 31156.8206 | 29561.7616 | 27647.6907 | 26584.318 | 37218.0451 | 21267.4544 | 31901.1815 | B | 5
Technology-specific data
Notes:
A. Low efficiency at low loads and often increased NOx emission
B. Limited availability of data
C. Power related
D. Based on Dry Low NOx (DLN) techniques
E. Technical- and design life most often > 25 years
F. Electrical output
G. CHP configuration, Including DGC assumptions
H. Manufacturers says down to 30 minute
I. No data available
J. Data on Cv from the 2012 version roughly adjusted for higher electricity efficiency
K. No known use
L. No Relevance for Back Pressure Lay Out
M. Upward regulation is typically 10 - 15 %/min, while downward regulation is > 30 % /min
*. Subscript abbreviations used in the datasheets: input = _i, electricity production = _e, heat production = _h
**. The empty square brackets [] denote parameters expressed in terms of a proportion. The raw data is in the raw decimal form, but note that these values are formated as percentage in the wide report tables for readability.
References:
1. Danish Gas Technology Centre, analysis on gas engine and gas turbine dynamics, 2013
3. Data specs from maufacturers (Web) 2015
5. Wärtsila Technical Journal "in detail" 02-2014
6. Danish Gas Technology Centre, analysis and discussion with manufacturers, April 2013
7. Danish Gas Technology Centre, environmental survey 2012
8. Smart Power Generation; the future of electricity production, J. Klimstra & M. Hotakainen 2011
9. IEA: Projected cost of generating electricity, 2010
10. UK Electricity Generation Costs Update, M.M. Donald, June 2010
11. Siemens : Data on GT-CC (2010)

## 06 Gas engines, natural gas
Back to Index
Technology |  | Engine - back pressure - natural gas - small
year |  | 2015 | 2020 | 2030 | 2050 | 2020 | 2020 | 2050 | 2050 | Note | Ref
est |  | ctrl | ctrl | ctrl | ctrl | lower | upper | lower | upper | - | -
cat | par
Energy/technical data
| Generating capacity for one unit [MW_e] |  |  |  |  | 1 | 10 | 1 | 10
| Electrical efficiency (net, name plate) [] | 46% | 47% | 48% | 50% | 40% | 48% | 44% | 52% | A | [3, 4]
| Electrical efficiency (net, annual average) [] | 44% | 45% | 47% | 48% | 38% | 46% | 42% | 50% | A | [3, 4, 7]
| Cb coefficient (50°C/100°C) | 0.9 | 0.95 | 0.99 | 1.04 | 0.65 | 1.02 | 0.65 | 1.15 |  | [3, 4, 7]
| Cv coefficient (50°C/100°C) | [8 empty] | G
| Forced outage [] | 3% | 3% | 3% | 3% | 2% | 5% | 2% | 5% |  | [5, 6]
| Planned outage [weeks per year] | 0.8 | 0.8 | 0.8 | 0.8 |  |  |  |  | H | [5, 6]
| Technical lifetime [years] | 25 | 25 | 25 | 25 | 25 |  | 25 |  | D | [4, 5, 7]
| Construction time [years] | 1 | 1 | 1 | 1 | 0.5 | 1.5 | 0.5 | 1.5 | B | [3, 6]
| Space requirement [1000 m2/MW_e] | 0.04 | 0.04 | 0.04 | 0.03 | 0.03 | 0.05 | 0.03 | 0.04
Regulation ability
| Primary regulation (of full load, per 30 seconds) [] | 25% | 30% | 35% | 50% | 10% | 40% | 25% | 100% |  | 12
| Secondary regulation (of full load, per minute) [] | 25% | 30% | 40% | 50% | 20% | 100% | 25% | 100% | C | [6, 12, 13]
| Minimum load (of full load) [] | 50% | 50% | 50% | 50% | 30% | 50% | 25% | 50% |  | 6
| Warm start-up time [hours] | 0.05 | 0.05 | 0.05 | 0.05 | 0.01 | 0.15 | 0.01 | 0.15 | C | [6, 10]
| Cold start-up time [hours] | 0.3 | 0.3 | 0.3 | 0.3 | 0.2 | 0.4 | 0.2 | 0.4 | E | [6, 10]
Environment
| SO2 (degree of desulphuring) [] | 0% | 0% | 0% | 0% | 0% | 0% | 0% | 0% |  | 4
| NOX [g/GJ_i] | 75 | 60 | 60 | 60 | 50 | 100 | 50 | 100 |  | 4
| CH4 [g/GJ_i] | 315 | 315 | 280 | 250 | 300 | 400 | 250 | 350 |  | 4
| N2O [g/GJ_i] | 0.6 | 0.6 | 0.6 | 0.6 |  |  |  |  | H
Financial data
| Nominal investment (*total) [MEUR/MW_e] | 1.0634 | 1.0102 | 0.95704 | 0.90387 | 0.95704 | 1.1697 | 0.8507 | 1.1697 | 0 | [3, 5, 11]
| Nominal investment (equipment) [MEUR/MW_e] | 0.69119 | 0.63802 | 0.58485 | 0.58485 | 0 | 0 | 0 | 0 | H | [3, 5]
| Nominal investment (installation) [MEUR/MW_e] | 0.37218 | 0.37218 | 0.37218 | 0.31901 | 0 | 0 | 0 | 0 | H | [3, 5]
| Variable O&M (*total) [EUR/MWh_e] | 5.7422 | 5.7422 | 5.4232 | 5.2105 | 4.2535 | 12.7605 | 4.2535 | 10.6337 | F | [3, 5, 11]
| Fixed O&M (*total) [EUR/MW_e/y] | 10633.7272 | 10367.884 | 9889.3663 | 9038.6681 | 7443.609 | 21267.4544 | 6380.2363 | 15950.5908 | F | 5
Technology-specific data
Notes:
A. Ref 1, 2 and 3 is used for 2015 values for 3 - 10 MWe engine, 1 MWe engine 4-5 % points less. Ref 4 & 5 is used for predictions for the future years.
B. The construction time given is for a medium size installation; small installations can be erected in a shorter period
C. Engines have been build and demonstrated for short start up < 1 minute for full electrical load. This includes large engines
D. Technical- and design life most often > 25 years
E. For a medium size engine; small engines with less thermal mass might be faster
F. When operating 4000 hours a year
G. Only relevant for steam based CHP
H. No data available
I. DGC estimate for years 2030, 2050
J. No known use, data from n-gas engines
K. Sulphur is removed in the biogas processing, according to manufactures spec. Lower values for biogas from waste water
*. Subscript abbreviations used in the datasheets: input = _i, electricity production = _e, heat production = _h
**. The empty square brackets [] denote parameters expressed in terms of a proportion. The raw data is in the raw decimal form, but note that these values are formated as percentage in the wide report tables for readability.
References:
3. ASUE BHKW Kenndata 2014/2015
4. DGC Efficiency and emission test reports
5. DGC analysis, The gas fired cogneration sector, Bilagsrapport 9, Energiforligs analyse 2013
6. Features and parameters of various power plant technologies, Wartsila "In Detail", 02-2014 etc.
7. Dansk Fjernvarme and FDKV reportings from CHP installations, the Dansk Fjernvarme information is from a 2012 suvey for an earlier version of the report
8. Ongoing Sulpur research project at DGC (MUDP)
10. Danish Gas Technology Centre, analysis on gas engine and gas turbine dynamics, 2013
11. Blockheizkraftwerke 2013, M.Buller et al, GWF Gas Erdgas, Juni 2014
12. Suppliers association information etc.
13. MAN Turbo Presentation of Gas Engine with fuel switch, 2012

## 06 Gas engines, biogas
Back to Index
Technology |  | Engine - back pressure - biogas - small
year |  | 2015 | 2020 | 2030 | 2050 | 2020 | 2020 | 2050 | 2050 | Note | Ref
est |  | ctrl | ctrl | ctrl | ctrl | lower | upper | lower | upper | - | -
cat | par
Energy/technical data
| Generating capacity for one unit [MW_e] |  |  |  |  | 1 | 10 | 1 | 10
| Electrical efficiency (net, name plate) [] | 42% | 43% | 45% | 47% | 38% | 44% | 42% | 48% | A | [3, 4]
| Electrical efficiency (net, annual average) [] | 40% | 41% | 43% | 45% | 36% | 42% | 40% | 46% | A | [3, 4, 7]
| Cb coefficient (50°C/100°C) | 0.82 | 0.86 | 0.92 | 1 | 0.59 | 0.96 | 0.75 | 1.1 |  | [3, 4, 7]
| Cv coefficient (50°C/100°C) | [8 empty] | G
| Forced outage [] | 3% | 3% | 3% | 3% | 2% | 5% | 2% | 5% |  | [5, 6]
| Planned outage [weeks per year] | 1 | 1 | 1 | 1 |  |  |  |  | H | [5, 6]
| Technical lifetime [years] | 25 | 25 | 25 | 25 | 25 |  | 25 |  | D | [4, 5, 7]
| Construction time [years] | 1 | 1 | 1 | 1 | 0.5 | 1.5 | 0.5 | 1.5 | B | [3, 6]
| Space requirement [1000 m2/MW_e] | 0.04 | 0.04 | 0.04 | 0.03 | 0.03 | 0.05 | 0.03 | 0.05
Regulation ability
| Primary regulation (of full load, per 30 seconds) [] | 25% | 30% | 40% | 50% | 10% | 40% | 25% | 100% | J | 8
| Secondary regulation (of full load, per minute) [] | 25% | 30% | 40% | 50% | 20% | 100% | 25% | 100% | C | [6, 8, 13]
| Minimum load (of full load) [] | 50% | 50% | 50% | 50% | 30% | 50% | 25% | 50% |  | 6
| Warm start-up time [hours] | 0.05 | 0.05 | 0.05 | 0.05 | 0.01 | 0.15 | 0.01 | 0.15 | C | [6, 10]
| Cold start-up time [hours] | 0.3 | 0.3 | 0.3 | 0.3 | 0.2 | 0.4 | 0.2 | 0.4 | E | [6, 10]
Environment
| SO2 (degree of desulphuring) [] |  |  |  |  | 0% | 99.9% | 0% | 99.9% | K | 8
| NOX [g/GJ_i] | 100 | 100 | 100 | 100 | 90 | 120 | 90 | 120 |  | 4
| CH4 [g/GJ_i] | 300 | 300 | 300 | 300 | 300 | 400 | 300 | 400 |  | 4
| N2O [g/GJ_i] | 1 | 1 | 1 | 1 |  |  |  |  | J
Financial data
| Nominal investment (*total) [MEUR/MW_e] | 1.0634 | 1.0102 | 0.95704 | 0.90387 | 0.8507 | 1.276 | 0.8507 | 1.276 | 0 | [3, 5, 11]
| Nominal investment (equipment) [MEUR/MW_e] | 0.69119 | 0.63802 | 0.58485 | 0.58485 | 0 | 0 | 0 | 0 | 0 | [3, 5]
| Nominal investment (installation) [MEUR/MW_e] | 0.37218 | 0.37218 | 0.37218 | 0.31901 | 0 | 0 | 0 | 0 | 0 | [3, 5]
| Variable O&M (*total) [EUR/MWh_e] | 8.507 | 7.9753 | 7.4436 | 6.3802 | 6.3802 | 13.8238 | 4.2535 | 12.7605 | F | [3, 5, 11]
| Fixed O&M (*total) [EUR/MW_e/y] | 10633.7272 | 10367.884 | 9889.3663 | 9038.6681 | 7443.609 | 21267.4544 | 6380.2363 | 15950.5908 | F | 5
Technology-specific data
Notes:
A. Ref 1, 2 and 3 is used for 2015 values for 3 - 10 MWe engine, 1 MWe engine 4-5 % points less. Ref 4 & 5 is used for predictions for the future years.
B. The construction time given is for a medium size installation; small installations can be erected in a shorter period
C. Engines have been build and demonstrated for short start up < 1 minute for full electrical load. This includes large engines
D. Technical- and design life most often > 25 years
E. For a medium size engine; small engines with less thermal mass might be faster
F. When operating 4000 hours a year
G. Only relevant for steam based CHP
H. No data available
I. DGC estimate for years 2030, 2050
J. No known use, data from n-gas engines
K. Sulphur is removed in the biogas processing, according to manufactures spec. Lower values for biogas from waste water
*. Subscript abbreviations used in the datasheets: input = _i, electricity production = _e, heat production = _h
**. The empty square brackets [] denote parameters expressed in terms of a proportion. The raw data is in the raw decimal form, but note that these values are formated as percentage in the wide report tables for readability.
References:
3. ASUE BHKW Kenndata 2014/2015
4. DGC Efficiency and emission test reports
5. DGC analysis, The gas fired cogneration sector, Bilagsrapport 9, Energiforligs analyse 2013
6. Features and parameters of various power plant technologies, Wartsila "In Detail", 02-2014 etc.
7. Dansk Fjernvarme and FDKV reportings from CHP installations, the Dansk Fjernvarme information is from a 2012 suvey for an earlier version of the report
8. Ongoing Sulpur research project at DGC (MUDP)
10. Danish Gas Technology Centre, analysis on gas engine and gas turbine dynamics, 2013
11. Blockheizkraftwerke 2013, M.Buller et al, GWF Gas Erdgas, Juni 2014
12. Suppliers association information etc.
13. MAN Turbo Presentation of Gas Engine with fuel switch, 2012

## 08 WtE CHP, Large, 40 degree
Back to Index
Technology |  | Waste CHP, 40/80 degree - back pressure - waste - large
year |  | 2015 | 2020 | 2030 | 2050 | 2020 | 2020 | 2050 | 2050 | Note | Ref
est |  | ctrl | ctrl | ctrl | ctrl | lower | upper | lower | upper | - | -
cat | par
Energy/technical data
| Generating capacity for one unit [MW_e] | 51.77 | 51.77 | 53 | 54.91 | 46.98 | 56.44 | 46.98 | 60.65 | [A, B]
| Electrical efficiency (net, annual average) [] | 22.36% | 22.36% | 22.89% | 23.71% | 19% | 25% | 19% | 27% | [A, B, C]
| Electrical efficiency (net, name plate) [] | 23.53% | 23.53% | 24.09% | 24.96% | 21% | 26% | 21% | 28% | [A, B]
| Cb coefficient (40°C/80°C) | 0.3 | 0.3 | 0.31 | 0.32 | 0.27 | 0.32 | 0.27 | 0.35 | [A, B]
| Cv coefficient (40°C/80°C) | 1 | 1 | 1 | 1 | 1 | 1 | 1 | 1 | [A, B]
| Auxiliary Electricity consumption (share of heat gen.) [] | 2.91% | 2.91% | 2.921% | 2.911% | 2.147% | 3.196% | 1.718% | 3.238% | [A, B]
| Forced outage [] | 1% | 1% | 1% | 1% | 1% | 1% | 1% | 1% |  | 1
| Planned outage [weeks per year] | 2.5 | 2.38 | 2.15 | 1.76 | 2.02 | 2.73 | 1.32 | 2.2 | E | 1
| Technical lifetime [years] | 25 | 25 | 25 | 25 | 20 | 35 | 20 | 35 |  | 1
| Construction time [years] | 3 | 3 | 3 | 3 | 2.5 | 3.5 | 2 | 3.5 |  | 1
| Space requirement [1000 m2/MW_e] | 0.77 | 0.77 | 0.75 | 0.73 | 0.66 | 0.89 | 0.55 | 0.91 |  | 1
Regulation ability
| Primary regulation (of full load, per 30 seconds) [] | 5% | 5% | 5% | 5% | 5% | 5% | 5% | 5% | F
| Secondary regulation (of full load, per minute) [] | 10% | 10% | 10% | 10% | 10% | 10% | 10% | 10% | [F, G]
| Minimum load (of full load) [] | 20% | 20% | 20% | 20% | 20% | 20% | 20% | 20% | [F, G]
| Warm start-up time [hours] | 0.5 | 0.5 | 0.5 | 0.5 | 0.5 | 0.5 | 0.5 | 0.5 | [F, G]
| Cold start-up time [hours] | 2 | 2 | 2 | 2 | 2 | 2 | 2 | 2 | [F, G]
Environment
| SO2 (degree of desulphuring) [] | 99.79% | 99.79% | 99.79% | 99.79% | 98.96% | 99.9% | 99.48% | 99.9% | H | 1
| NOX [g/GJ_i] | 80 | 60 | 20 | 10 | 10 | 60 | 10 | 60 | I | [2, 3, 5]
| CH4 [g/GJ_i] | 0.3 | 0.1 | 0.1 | 0.1 | 0 | 0.1 | 0 | 0.1 |  | 2
| N2O [g/GJ_i] | 1.2 | 1 | 1 | 1 | 1 | 3 | 0 | 1 | J | 2
| Particles [g/GJ_i] | 0.3 | 0.3 | 0.3 | 0.3 | 0.1 | 2 | 0.1 | 1 | J | 2
Financial data
| Nominal investment (*total) [MEUR/MW_e] | 8.4538 | 8.2518 | 7.8477 | 6.8694 | 7.0076 | 9.6661 | 5.0191 | 8.5389 | N | 1
| Nominal investment (equipment) [MEUR/MW_e] | 5.0936 | 4.9766 | 4.7958 | 4.211 | 4.2216 | 5.9017 | 3.02 | 5.2105 | N | 1
| Nominal investment (installation) [MEUR/MW_e] | 3.3603 | 3.2752 | 3.0412 | 2.6584 | 2.786 | 3.7643 | 1.9885 | 3.3177 | M | 1
| Variable O&M (*total) [EUR/MWh_e] | 26.5737 | 26.5737 | 25.9782 | 25.0956 | 22.6073 | 30.6251 | 18.8642 | 31.3589 | K | 1
| Fixed O&M (*total) [EUR/MW_e/y] | 243512.3524 | 197787.3255 | 185026.8529 | 157379.1623 | 168012.8894 | 231815.2525 | 115907.6263 | 195660.5801 | L | 1
Technology-specific data
| Heat efficiency (net, annual average) [] | 80.19% | 80.19% | 79.89% | 79.57% | 76% | 85% | 73% | 87% | [A, B, C]
| Heat efficiency (net, name plate) [] | 79.01% | 79.01% | 78.68% | 78.32% | 74% | 84% | 71% | 86% | [A, B]
| Nominal investment (*total) [MEUR/MW_i] | 1.9885 | 1.946 | 1.8928 | 1.712 | 1.6482 | 2.2756 | 1.2548 | 2.1267 | N | 1
| Nominal investment (*total) [MEUR/t_i] | 733.7272 | 712.4597 | 691.1923 | 627.3899 | 606.1224 | 840.0644 | 457.2503 | 786.8958 | N | 1
| Nominal investment (equipment) [MEUR/MW_i] | 1.2016 | 1.1697 | 1.1591 | 1.0527 | 0.99957 | 1.393 | 0.75499 | 1.2973 | N | 1
| Nominal investment (installation) [MEUR/MW_i] | 0.7869 | 0.76563 | 0.73373 | 0.65929 | 0.65929 | 0.8826 | 0.49979 | 0.82943 | M | 1
| Variable O&M (*total) [EUR/MWh_i] | 6.2526 | 6.2526 | 6.2526 | 6.2633 | 5.3169 | 7.2097 | 4.7107 | 7.8264 | K | 1
| Fixed O&M (*total) [EUR/MW_i/y] | 57422.1267 | 46682.0623 | 44555.3169 | 39344.7905 | 39663.8024 | 54551.0204 | 28817.4006 | 48915.145 | L | 1
| Fixed O&M (*total) [EUR/t_i/y] | 21.1292 | 17.1735 | 16.4078 | 14.4725 | 14.6001 | 20.0658 | 10.6231 | 18.0135 | L | [1, 4]
| Steam reheat | 0 | 0 | 0 | 0 | 0 | 0 | 0 | 0 | O
| Output of recovered condensate [t/MWh_i] | 0.11697 | 0.11697 | 0.11697 | 0.1276 | 0.10634 | 0.14887 | 0.10634 | 0.15951 | [D, K]
| Output of recovered condensate [EUR/t_i] | 18.4176 | 18.4176 | 18.4282 | 18.4495 | 15.6741 | 21.2356 | 13.8664 | 23.0539 | K | [1, 4]
| Incineration capacity [t_i/h] | 74.69 | 74.69 | 74.69 | 74.69 | 74.69 | 74.69 | 74.69 | 74.69 | [A, B]
| Flue gas condensation | 1 | 1 | 1 | 1 | 1 | 1 | 1 | 1 | [D, O]
| Combustion air humidification | 0 | 0 | 0 | 0 | 0 | 1 | 0 | 1 | [D, O]
| Additional heat potential with heat pumps (of thermal input) [] | 4.151% | 4.151% | 4.015% | 3.74% | 1% | 6% | 1% | 6% | [A, B, D]
Notes:
A. Assumed lower heating value 10.6 MJ/kg, waste input 74.7 tph = tonnes per hour (incineration capacity) divided in two, equally sized furnace/boiler units , corresponding to thermal input of 2x110 MW. One common turbine/generator set is foreseen. Live steam pressure in base case 50 bara, temperature 425 °C of 2015 and 2020, increasing to 440 °C and 450 °C, in 2030 and 2050, respectively. Efficiencies refer to lower heating value.
B. With flue gas condensation (condensation through heat exchange with DH-water, only) and a back-pressure turbine/condenser system optimised at DH return temperature 40°C and flow 80°C.
C. Annual average heat output is higher than nameplate because the total efficiency is constant, and the annual average electricity generation is lower than nameplate electricity output. The parasitic electricity consumption has been subtracted in the listed electricity efficiencies.
D. Additional heat potential for heat pump is the flue gas condensation potential remaining after the direct condensation stage (condensation by heat exchange with DH-water). Direct condensation is included in all cases, and combustion air humidification is included in lower/upper ranges of 2020 and 2050.
E. Focus on availability and ambitions of 2 years' continuous operation is expected to gradually reduce planned outage.
F. Regulation and start-up refer to electricity generation controlled by the turbine operation.The WtE facility would usually be operating at 100% thermal input, and the electricity output is controlled to the desired level by use of turbine by-pass, by which excess steam is used to produce DH-energy. Warm start-up time refers to 2 days down-time of the turbine.
G. The combustion process and boiler may be regulated approx. 1% per minute considering extensive use of inconell (in stead of refractory, which may limit rate of change to 0.5% per minute). Minimum load is typically 70% of thermal input under which limit it may be difficult to comply with the requirement of min. 2 sec residence time of the flue gas at min. 850 °C after the last air injection. Below this limit it may also be a challenge to ensure sufficient superheating of the steam. Warm start-up of the combustion process is typically 8 hours and cold start-up is 8 hours.
H. Assumed low SO2-emission 1 g/GJ in 2015 considering the use of flue gas condensation by wet scrubbing down-stream the flue gas treatment system. Sulphur content in fuel 270 g/GJ.
I. Increased focus on NOx reduction is expected in the future, requiring use of SNCR technology to its utmost potential by 2030 (at 60 g/GJ) and use of the more effective catalytic SCR-technology by 2050. The SCR-technology entails additional investment.
J. N2O is expected to be related primarily to the use of SNCR using urea injection. This is why little N2O is expected when the SCR-deNOx technology is used (indicated by very low NOx-level).
K. Variable O&M cost includes consumables (for FGT etc.), disposal of residues, small share of staff-cost and maintenance cost. Cost for disposal of recovered flue gas condensate is included at a rate of 1.0 EUR/tonne of condensate. Electricity consumption is not included for CHP, and revenues from sale of electricity and heat are not included. Taxes are not included.
L. Fixed O&M include amongst other things the major part of staffing and maintenance, analyses, research and development, accounting, insurances, fees, memberships, office. Not included are finance cost, depreciation and amortisation.
M. Installation includes civils works (including waste bunker) and project cost.
N. Assuming LOT-based tendering of electromechanical equipment. EPC contracting is expected at unchanged or slightly higher cost (0-10%), provided only construction is included in the EPC contract.
O. Binary value where 1 = yes and 0 = no
*. Subscript abbreviations used in the datasheets: input = _i, electricity production = _e, heat production = _h
**. The empty square brackets [] denote parameters expressed in terms of a proportion. The raw data is in the raw decimal form, but note that these values are formated as percentage in the wide report tables for readability.
References:
1. Rambøll present work, range of WtE-projects
2. Emission factors of 2006: 102 g/GJ NOx, <8,3 g/GJ for SO2, <0,34 g/GJ for CH4, 1,2 g/GJ for N2O, cf. Nielsen, M., Nielsen, O.-K. & Thomsen, M. 2010: Emissions from decentralised CHP plants 2007 - Energinet.dk Environmental project no. 07/1882. Project report 5 - Emission factors and emission inventory for decentralised CHP production. National Environmental Research Institute, Aarhus University. 113 pp. - NERI Technical report No. 786. http://www.dmu.dk/Pub/FR786.pdf.
3. Environmental permit of a new WtE-facility includes NOx limit value of 180 mg/Nm³ =100 g/GJ. Operation is expected well below limit value. Cf. Miljøstyrelsen, "Tillæg til miljøgodkendelse, Ny ovnlinje 5 på Nordforbrænding, Juni 2013," http://mst.dk/media/mst/Attachments/Tillgtilmiljgodkendelseovn5Juni2013.pdf
4. Two scenarios for adaptation of the waste incineration capacity in Denmark (in Danish: To scenarier for tilpasning af affaldsforbrændingskapaciteten i Danmark.) EA Energianalyse 2014.
5. Best Available Techniques (BAT), Reference Document for Waste Incineration. Frederik Neuwahl, Gianluca Cusano, Jorge Gómez Benavides, Simon Holbrook, Serge Roudier; Best Available Techniques (BAT) Reference Document for Waste Incineration; EUR 29971 EN; doi:10.2760/761437, DEC 2019 https://eippcb.jrc.ec.europa.eu/reference/BREF/WI/JRC118637_WI_Bref_2019_published.pdf

## 08 WtE CHP, Large, 50 degree
Back to Index
Technology |  | Waste CHP, 50/100 degree - back pressure - waste - large
year |  | 2015 | 2020 | 2030 | 2050 | 2020 | 2020 | 2050 | 2050 | Note | Ref
est |  | ctrl | ctrl | ctrl | ctrl | lower | upper | lower | upper | - | -
cat | par
Energy/technical data
| Generating capacity for one unit [MW_e] | 46.81 | 46.81 | 48.2 | 50.15 | 42.06 | 51.61 | 42.06 | 55.88 | [A, B]
| Electrical efficiency (net, annual average) [] | 20.21% | 20.21% | 20.81% | 21.65% | 17% | 23% | 17% | 25% | [A, B, C]
| Electrical efficiency (net, name plate) [] | 21.28% | 21.28% | 21.91% | 22.79% | 19% | 24% | 19% | 26% | [A, B]
| Cb coefficient (50°C/100°C) | 0.28 | 0.28 | 0.29 | 0.3 | 0.25 | 0.31 | 0.25 | 0.34 | [A, B]
| Cv coefficient (50°C/100°C) | 1 | 1 | 1 | 1 | 1 | 1 | 1 | 1 | [A, B]
| Auxiliary Electricity consumption (share of heat gen.) [] | 2.957% | 2.957% | 2.967% | 2.953% | 2.185% | 3.224% | 1.748% | 3.265% | [A, B]
| Forced outage [] | 1% | 1% | 1% | 1% | 1% | 1% | 1% | 1% |  | 1
| Planned outage [weeks per year] | 2.5 | 2.38 | 2.15 | 1.76 | 2.02 | 2.73 | 1.32 | 2.2 | E | 1
| Technical lifetime [years] | 25 | 25 | 25 | 25 | 20 | 35 | 20 | 35 |  | 1
| Construction time [years] | 3 | 3 | 3 | 3 | 2.5 | 3.5 | 2 | 3.5 |  | 1
| Space requirement [1000 m2/MW_e] | 0.85 | 0.85 | 0.83 | 0.8 | 0.73 | 0.98 | 0.6 | 1 |  | 1
Regulation ability
| Primary regulation (of full load, per 30 seconds) [] | 5% | 5% | 5% | 5% | 5% | 5% | 5% | 5% | F
| Secondary regulation (of full load, per minute) [] | 10% | 10% | 10% | 10% | 10% | 10% | 10% | 10% | [F, G]
| Minimum load (of full load) [] | 20% | 20% | 20% | 20% | 20% | 20% | 20% | 20% | [F, G]
| Warm start-up time [hours] | 0.5 | 0.5 | 0.5 | 0.5 | 0.5 | 0.5 | 0.5 | 0.5 | [F, G]
| Cold start-up time [hours] | 2 | 2 | 2 | 2 | 2 | 2 | 2 | 2 | [F, G]
Environment
| SO2 (degree of desulphuring) [] | 99.79% | 99.79% | 99.79% | 99.79% | 98.96% | 99.9% | 99.48% | 99.9% | H | 1
| NOX [g/GJ_i] | 80 | 60 | 20 | 10 | 10 | 60 | 10 | 60 | I | [2, 3, 5]
| CH4 [g/GJ_i] | 0.3 | 0.1 | 0.1 | 0.1 | 0 | 0.1 | 0 | 0.1 |  | 2
| N2O [g/GJ_i] | 1.2 | 1 | 1 | 1 | 1 | 3 | 0 | 1 | J | 2
| Particles [g/GJ_i] | 0.3 | 0.3 | 0.3 | 0.3 | 0.1 | 2 | 0.1 | 1 | J | 2
Financial data
| Nominal investment (*total) [MEUR/MW_e] | 9.3577 | 9.1237 | 8.624 | 7.518 | 7.752 | 10.6975 | 5.4976 | 9.347 | N | 1
| Nominal investment (equipment) [MEUR/MW_e] | 5.6359 | 5.4976 | 5.2743 | 4.6044 | 4.6788 | 6.5291 | 3.3071 | 5.7103 | N | 1
| Nominal investment (installation) [MEUR/MW_e] | 3.7112 | 3.6261 | 3.3496 | 2.9136 | 3.0838 | 4.1684 | 2.1799 | 3.6367 | M | 1
| Variable O&M (*total) [EUR/MWh_e] | 29.0088 | 29.0088 | 28.2006 | 27.1585 | 24.5745 | 33.7089 | 20.2466 | 34.1874 | K | 1
| Fixed O&M (*total) [EUR/MW_e/y] | 270096.6704 | 219054.7799 | 203104.1891 | 172266.3803 | 186090.2257 | 256272.825 | 126541.3534 | 214801.289 | L | 1
Technology-specific data
| Heat efficiency (net, annual average) [] | 76.35% | 76.35% | 76.19% | 76.25% | 72% | 85% | 70% | 86% | [A, B, C]
| Heat efficiency (net, name plate) [] | 75.29% | 75.29% | 75.09% | 75.11% | 70% | 84% | 68% | 85% | [A, B]
| Nominal investment (*total) [MEUR/MW_i] | 1.9885 | 1.946 | 1.8928 | 1.712 | 1.6482 | 2.2756 | 1.2548 | 2.1267 | N | 1
| Nominal investment (*total) [MEUR/t_i] | 733.7272 | 712.4597 | 691.1923 | 627.3899 | 606.1224 | 840.0644 | 457.2503 | 786.8958 | N | 1
| Nominal investment (equipment) [MEUR/MW_i] | 1.2016 | 1.1697 | 1.1591 | 1.0527 | 0.99957 | 1.393 | 0.75499 | 1.2973 | N | 1
| Nominal investment (installation) [MEUR/MW_i] | 0.7869 | 0.76563 | 0.73373 | 0.65929 | 0.65929 | 0.8826 | 0.49979 | 0.82943 | M | 1
| Variable O&M (*total) [EUR/MWh_i] | 6.1676 | 6.1676 | 6.1782 | 6.1888 | 5.2318 | 7.1671 | 4.615 | 7.7945 | K | 1
| Fixed O&M (*total) [EUR/MW_i/y] | 57422.1267 | 46682.0623 | 44555.3169 | 39344.7905 | 39663.8024 | 54551.0204 | 28817.4006 | 48915.145 | L | 1
| Fixed O&M (*total) [EUR/t_i/y] | 21.1292 | 17.1735 | 16.4078 | 14.4725 | 14.6001 | 20.0658 | 10.6231 | 18.0135 | L | [1, 4]
| Steam reheat | 0 | 0 | 0 | 0 | 0 | 0 | 0 | 0 | O
| Output of recovered condensate [t/MWh_i] | 0.03 | 0.03 | 0.04 | 0.05 | 0.01 | 0.11 | 0.01 | 0.11 | [D, K]
| Output of recovered condensate [EUR/t_i] | 18.1837 | 18.1837 | 18.1943 | 18.2368 | 15.4083 | 21.1292 | 13.6005 | 22.9582 | K | [1, 4]
| Incineration capacity [t_i/h] | 74.69 | 74.69 | 74.69 | 74.69 | 74.69 | 74.69 | 74.69 | 74.69 | [A, B]
| Flue gas condensation | 1 | 1 | 1 | 1 | 1 | 1 | 1 | 1 | [D, O]
| Combustion air humidification | 0 | 0 | 0 | 0 | 0 | 1 | 0 | 1 | [D, O]
| Additional heat potential with heat pumps (of thermal input) [] | 10.04% | 10.04% | 9.709% | 9.042% | 4% | 12% | 4% | 12% | [A, B, D]
Notes:
A. Assumed lower heating value 10.6 MJ/kg, waste input 74.7 tph = tonnes per hour (incineration capacity) divided in two, equally sized furnace/boiler units , corresponding to thermal input of 2x110 MW. One common turbine/generator set is foreseen. Live steam pressure in base case 50 bara, temperature 425 °C of 2015 and 2020, increasing to 440 °C and 450 °C, in 2030 and 2050, respectively. Efficiencies refer to lower heating value.
B. With flue gas condensation (condensation through heat exchange with DH-water, only) and a back-pressure turbine/condenser system optimised at DH return temperature 50°C and flow 100°C.
C. Annual average heat output is higher than nameplate because the total efficiency is constant, and the annual average electricity generation is lower than nameplate electricity output. The parasitic electricity consumption has been subtracted in the listed electricity efficiencies.
D. Additional heat potential for heat pump is the flue gas condensation potential remaining after the direct condensation stage (condensation by heat exchange with DH-water). Direct condensation is included in all cases, and combustion air humidification is included in lower/upper ranges of 2020 and 2050.
E. Focus on availability and ambitions of 2 years' continuous operation is expected to gradually reduce planned outage.
F. Regulation and start-up refer to electricity generation controlled by the turbine operation.The WtE facility would usually be operating at 100% thermal input, and the electricity output is controlled to the desired level by use of turbine by-pass, by which excess steam is used to produce DH-energy. Warm start-up time refers to 2 days down-time of the turbine.
G. The combustion process and boiler may be regulated approx. 1% per minute considering extensive use of inconell (in stead of refractory, which may limit rate of change to 0.5% per minute). Minimum load is typically 70% of thermal input under which limit it may be difficult to comply with the requirement of min. 2 sec residence time of the flue gas at min. 850 °C after the last air injection. Below this limit it may also be a challenge to ensure sufficient superheating of the steam. Warm start-up of the combustion process is typically 8 hours and cold start-up is 8 hours.
H. Assumed low SO2-emission 1 g/GJ in 2015 considering the use of flue gas condensation by wet scrubbing down-stream the flue gas treatment system. Sulphur content in fuel 270 g/GJ.
I. Increased focus on NOx reduction is expected in the future, requiring use of SNCR technology to its utmost potential by 2030 (at 60 g/GJ) and use of the more effective catalytic SCR-technology by 2050. The SCR-technology entails additional investment.
J. N2O is expected to be related primarily to the use of SNCR using urea injection. This is why little N2O is expected when the SCR-deNOx technology is used (indicated by very low NOx-level).
K. Variable O&M cost includes consumables (for FGT etc.), disposal of residues, small share of staff-cost and maintenance cost. Cost for disposal of recovered flue gas condensate is included at a rate of 1.0 EUR/tonne of condensate. Electricity consumption is not included for CHP, and revenues from sale of electricity and heat are not included. Taxes are not included.
L. Fixed O&M include amongst other things the major part of staffing and maintenance, analyses, research and development, accounting, insurances, fees, memberships, office. Not included are finance cost, depreciation and amortisation.
M. Installation includes civils works (including waste bunker) and project cost.
N. Assuming LOT-based tendering of electromechanical equipment. EPC contracting is expected at unchanged or slightly higher cost (0-10%), provided only construction is included in the EPC contract.
O. Binary value where 1 = yes and 0 = no
*. Subscript abbreviations used in the datasheets: input = _i, electricity production = _e, heat production = _h
**. The empty square brackets [] denote parameters expressed in terms of a proportion. The raw data is in the raw decimal form, but note that these values are formated as percentage in the wide report tables for readability.
References:
1. Rambøll present work, range of WtE-projects
2. Emission factors of 2006: 102 g/GJ NOx, <8,3 g/GJ for SO2, <0,34 g/GJ for CH4, 1,2 g/GJ for N2O, cf. Nielsen, M., Nielsen, O.-K. & Thomsen, M. 2010: Emissions from decentralised CHP plants 2007 - Energinet.dk Environmental project no. 07/1882. Project report 5 - Emission factors and emission inventory for decentralised CHP production. National Environmental Research Institute, Aarhus University. 113 pp. - NERI Technical report No. 786. http://www.dmu.dk/Pub/FR786.pdf.
3. Environmental permit of a new WtE-facility includes NOx limit value of 180 mg/Nm³ =100 g/GJ. Operation is expected well below limit value. Cf. Miljøstyrelsen, "Tillæg til miljøgodkendelse, Ny ovnlinje 5 på Nordforbrænding, Juni 2013," http://mst.dk/media/mst/Attachments/Tillgtilmiljgodkendelseovn5Juni2013.pdf
4. Two scenarios for adaptation of the waste incineration capacity in Denmark (in Danish: To scenarier for tilpasning af affaldsforbrændingskapaciteten i Danmark.) EA Energianalyse 2014.
5. Best Available Techniques (BAT), Reference Document for Waste Incineration. Frederik Neuwahl, Gianluca Cusano, Jorge Gómez Benavides, Simon Holbrook, Serge Roudier; Best Available Techniques (BAT) Reference Document for Waste Incineration; EUR 29971 EN; doi:10.2760/761437, DEC 2019 https://eippcb.jrc.ec.europa.eu/reference/BREF/WI/JRC118637_WI_Bref_2019_published.pdf

## 08 WtE CHP, Medium
Back to Index
Technology |  | Waste CHP - back pressure - waste - medium
year |  | 2015 | 2020 | 2030 | 2050 | 2020 | 2020 | 2050 | 2050 | Note | Ref
est |  | ctrl | ctrl | ctrl | ctrl | lower | upper | lower | upper | - | -
cat | par
Energy/technical data
| Generating capacity for one unit [MW_e] | 18.61 | 18.61 | 19.03 | 19.69 | 16.91 | 20.24 | 16.91 | 21.66 | [A, B]
| Electrical efficiency (net, annual average) [] | 22.1% | 22.1% | 22.6% | 23.38% | 19% | 25% | 19% | 26% | [A, B, C]
| Electrical efficiency (net, name plate) [] | 23.26% | 23.26% | 23.79% | 24.61% | 21% | 26% | 21% | 28% | [A, B, C]
| Cb coefficient (40°C/80°C) | 0.3 | 0.3 | 0.3 | 0.31 | 0.27 | 0.32 | 0.27 | 0.35 | [A, B]
| Cv coefficient (40°C/80°C) | 1 | 1 | 1 | 1 | 1 | 1 | 1 | 1 | [A, B]
| Auxiliary Electricity consumption (share of heat gen.) [] | 2.91% | 2.91% | 2.922% | 2.911% | 2.147% | 3.196% | 1.718% | 3.268% | [A, B]
| Forced outage [] | 1% | 1% | 1% | 1% | 1% | 1% | 1% | 1% |  | 1
| Planned outage [weeks per year] | 3 | 2.85 | 2.58 | 2.11 | 2.43 | 3.28 | 1.58 | 2.64 | E | 1
| Technical lifetime [years] | 25 | 25 | 25 | 25 | 20 | 35 | 20 | 35 |  | 1
| Construction time [years] | 2.5 | 2.5 | 2.5 | 2.5 | 2 | 3 | 1.5 | 3 |  | 1
| Space requirement [1000 m2/MW_e] | 1.61 | 1.61 | 1.58 | 1.52 | 1.37 | 1.85 | 1.14 | 1.9 |  | 1
Regulation ability
| Primary regulation (of full load, per 30 seconds) [] | 5% | 5% | 5% | 5% | 5% | 5% | 5% | 5% | F
| Secondary regulation (of full load, per minute) [] | 10% | 10% | 10% | 10% | 10% | 10% | 10% | 10% | [F, G]
| Minimum load (of full load) [] | 20% | 20% | 20% | 20% | 20% | 20% | 20% | 20% | [F, G]
| Warm start-up time [hours] | 0.5 | 0.5 | 0.5 | 0.5 | 0.5 | 0.5 | 0.5 | 0.5 | [F, G]
| Cold start-up time [hours] | 2 | 2 | 2 | 2 | 2 | 2 | 2 | 2 | [F, G]
Environment
| SO2 (degree of desulphuring) [] | 99.79% | 99.79% | 99.79% | 99.79% | 98.96% | 99.9% | 99.48% | 99.9% | H | 1
| NOX [g/GJ_i] | 80 | 60 | 40 | 10 | 10 | 60 | 10 | 60 | I | [2, 3, 5]
| CH4 [g/GJ_i] | 0.3 | 0.1 | 0.1 | 0.1 | 0 | 0.1 | 0 | 0.1 |  | 2
| N2O [g/GJ_i] | 1.2 | 1 | 1 | 1 | 1 | 3 | 0 | 1 | J | 2
| Particles [g/GJ_i] | 0.3 | 0.3 | 0.3 | 0.3 | 0.1 | 2 | 0.1 | 1 | J | 2
Financial data
| Nominal investment (*total) [MEUR/MW_e] | 9.8362 | 9.5916 | 9.145 | 8.0178 | 8.1561 | 11.2611 | 5.8485 | 9.9638 | N | 1
| Nominal investment (equipment) [MEUR/MW_e] | 5.9762 | 5.8273 | 5.6465 | 4.9553 | 4.9553 | 6.9332 | 3.5517 | 6.1463 | N | 1
| Nominal investment (installation) [MEUR/MW_e] | 3.86 | 3.7643 | 3.4985 | 3.0625 | 3.2008 | 4.3279 | 2.2969 | 3.8281 | M | 1
| Variable O&M (*total) [EUR/MWh_e] | 26.8821 | 26.8821 | 26.3078 | 25.4465 | 22.8731 | 30.9867 | 19.1301 | 31.7842 | K | 1
| Fixed O&M (*total) [EUR/MW_e/y] | 316885.07 | 278603.6521 | 260526.3159 | 222244.8981 | 237132.1161 | 325392.0517 | 163759.3986 | 276476.9067 | L | 1
Technology-specific data
| Heat efficiency (net, annual average) [] | 79.99% | 79.99% | 79.71% | 79.42% | 76% | 85% | 73% | 88% | [A, B, C]
| Heat efficiency (net, name plate) [] | 78.82% | 78.82% | 78.52% | 78.19% | 74% | 84% | 71% | 86% | [A, B]
| Nominal investment (*total) [MEUR/MW_i] | 2.2863 | 2.2331 | 2.1799 | 1.9779 | 1.8928 | 2.6159 | 1.4356 | 2.4564 | N | 1
| Nominal investment (*total) [MEUR/t_i] | 840.0644 | 818.797 | 797.5295 | 723.0934 | 701.826 | 967.6692 | 531.6864 | 903.8668 | N | 1
| Nominal investment (equipment) [MEUR/MW_i] | 1.393 | 1.3611 | 1.3398 | 1.2229 | 1.1484 | 1.6163 | 0.87197 | 1.51 | N | 1
| Nominal investment (installation) [MEUR/MW_i] | 0.89323 | 0.87197 | 0.82943 | 0.75499 | 0.74436 | 1.0102 | 0.56359 | 0.93577 | M | 1
| Variable O&M (*total) [EUR/MWh_i] | 6.2526 | 6.2526 | 6.2526 | 6.2633 | 5.3169 | 7.2097 | 4.7107 | 7.8264 | K | 1
| Fixed O&M (*total) [EUR/MW_i/y] | 73691.7293 | 64865.7358 | 61888.2922 | 54657.3577 | 55189.044 | 75712.1375 | 40195.4887 | 68055.8539 | L | 1
| Fixed O&M (*total) [EUR/t_i/y] | 27.1266 | 23.8834 | 22.7774 | 20.119 | 20.2998 | 27.8604 | 14.7915 | 25.0531 | L | [1, 4]
| Steam reheat | 0 | 0 | 0 | 0 | 0 | 0 | 0 | 0 | P
| Output of recovered condensate [t/MWh_i] | 0.11 | 0.11 | 0.11 | 0.12 | 0.1 | 0.14 | 0.1 | 0.14 | [D, K]
| Output of recovered condensate [EUR/t_i] | 18.4176 | 18.4176 | 18.4282 | 18.4495 | 15.6741 | 21.2356 | 13.8664 | 23.0433 | K | [1, 4]
| Incineration capacity [t_i/h] | 27.16 | 27.16 | 27.16 | 27.16 | 27.16 | 27.16 | 27.16 | 27.16 | [A, B]
| Flue gas condensation | 1 | 1 | 1 | 1 | 1 | 1 | 1 | 1 | [D, P]
| Combustion air humidification | 0 | 0 | 0 | 0 | 0 | 1 | 0 | 1 | [D, P]
| Additional heat potential with heat pumps (of thermal input) [] | 4.151% | 4.151% | 4.015% | 3.74% | 1% | 6% | 1% | 6% | [A, B, D]
Notes:
A. Assumed lower heating value 10.6 MJ/kg, waste input 27.2 tph = tonnes per hour (incineration capacity), corresponding to thermal input of 80 MW. Live steam pressure in base case 50 bara, temperature 425 °C of 2015 and 2020, increasing to 440 °C and 450 °C, in 2030 and 2050, restpectively. Efficiencies refer to lower heating value.
B. With flue gas condensation (condensation through heat exchange with DH-water, only) and a back-pressure turbine/condenser system optimised for DH return temperature 40°C and flow 80°C
C. Annual average heat output is higher than nameplate because the total efficiency is constant, and the annual average electricity generation is lower than nameplate electricity output. The parasitic electricity consumption has been subtracted in the listed electricity efficiencies.
D. Additional heat potential for heat pump is the flue gas condensation potential remaining after the direct condensation stage (condensation by heat exchange with DH-water). Direct condensation is included in all cases, and combustion air humidification is included in lower/upper ranges of 2020 and 2050.
E. Focus on availability and ambitions of 2 years' continuous operation is expected to gradually reduce planned outage.
F. Regulation and start-up refer to electricity generation controlled by the turbine operation.The WtE facility would usually be operating at 100% thermal input, and the electricity output is controlled to the desired level by use of turbine by-pass, by which excess steam is used to produce DH-energy. Warm start-up time refers to 2 days down-time of the turbine.
G. The combustion process and boiler may be regulated approx. 1% per minute considering extensive use of inconell (in stead of refractory, which may limit rate of change to 0.5% per minute). Minimum load is typically 70% of thermal input under which limit it may be difficult to comply with the requirement of min. 2 sec residence time of the flue gas at min. 850 °C after the last air injection. Below this limit it may also be a challenge to ensure sufficient superheating of the steam. Warm start-up of the combustion process is typically 8 hours and cold start-up is 8 hours.
H. Assumed low SO2-emission 1 g/GJ in 2015 considering the use of flue gas condensation by wet scrubbing down-stream the flue gas treatment system. Sulphur content in fuel 270 g/GJ.
I. Increased focus on NOx reduction is expected in the future, requiring use of SNCR technology to its utmost potential by 2020 (at 60 g/GJ) and use of the more effective catalytic SCR-technology by 2030. The SCR-technology entails additional investment.
J. N2O is expected to be related primarily to the use of SNCR using urea injection. This is why little N2O is expected when the SCR-deNOx technology is used (indicated by very low NOx-level).
K. Variable O&M cost includes consumables (for FGT etc.), disposal of residues, small share of staff-cost and maintenance cost. Cost for disposal of recovered flue gas condensate is included at a rate of 1.0 EUR/tonne of condensate. Electricity consumption is not included for CHP, and revenues from sale of electricity and heat are not included. Taxes are not included.
L. Fixed O&M include amongst other things the major part of staffing and maintenance, analyses, research and development, accounting, insurances, fees, memberships, office. Not included are finance cost, depreciation and amortisation.
M. Installation includes civils works (including waste bunker) and project cost
N. Assuming LOT-based tendering of electromechanical equipment. EPC contracting is expected at unchanged or slightly higher cost (0-10%), provided only construction is included in the EPC contract.
O. Through a turbine by-pass all the produced steam energy can be used for District Heat production. It can be assumed that all electricity production is converted into heat production in by-pass.
P. Binary value where 1 = yes and 0 = no
*. Subscript abbreviations used in the datasheets: input = _i, electricity production = _e, heat production = _h
**. The empty square brackets [] denote parameters expressed in terms of a proportion. The raw data is in the raw decimal form, but note that these values are formated as percentage in the wide report tables for readability.
References:
1. Rambøll present work, range of WtE-projects
2. Emission factors of 2006: 102 g/GJ NOx, <8,3 g/GJ for SO2, <0,34 g/GJ for CH4, 1,2 g/GJ for N2O, cf. Nielsen, M., Nielsen, O.-K. & Thomsen, M. 2010: Emissions from decentralised CHP plants 2007 - Energinet.dk Environmental project no. 07/1882. Project report 5 - Emission factors and emission inventory for decentralised CHP production. National Environmental Research Institute, Aarhus University. 113 pp. - NERI Technical report No. 786. http://www.dmu.dk/Pub/FR786.pdf.
3. Environmental permit of a new WtE-facility includes NOx limit value of 180 mg/Nm³ =100 g/GJ. Operation is expected well below limit value. Cf. Miljøstyrelsen, "Tillæg til miljøgodkendelse, Ny ovnlinje 5 på Nordforbrænding, Juni 2013," http://mst.dk/media/mst/Attachments/Tillgtilmiljgodkendelseovn5Juni2013.pdf
4. Two scenarios for adaptation of the waste incineration capacity in Denmark (in Danish: To scenarier for tilpasning af affaldsforbrændingskapaciteten i Danmark.) EA Energianalyse 2014.
5. Best Available Techniques (BAT), Reference Document for Waste Incineration. Frederik Neuwahl, Gianluca Cusano, Jorge Gómez Benavides, Simon Holbrook, Serge Roudier; Best Available Techniques (BAT) Reference Document for Waste Incineration; EUR 29971 EN; doi:10.2760/761437, DEC 2019 https://eippcb.jrc.ec.europa.eu/reference/BREF/WI/JRC118637_WI_Bref_2019_published.pdf

## 08 WtE CHP, Small
Back to Index
Technology |  | Waste CHP - back pressure - waste - small
year |  | 2015 | 2020 | 2030 | 2050 | 2020 | 2020 | 2050 | 2050 | Note | Ref
est |  | ctrl | ctrl | ctrl | ctrl | lower | upper | lower | upper | - | -
cat | par
Energy/technical data
| Generating capacity for one unit [MW_e] | 7.96 | 7.96 | 8.12 | 8.34 | 7.25 | 8.62 | 7.25 | 9.19 | [A, B]
| Electrical efficiency (net, annual average) [] | 21.59% | 21.59% | 22.03% | 22.64% | 18% | 24% | 18% | 25% | [A, B, C]
| Electrical efficiency (net, name plate) [] | 22.73% | 22.73% | 23.19% | 23.83% | 20% | 25% | 20% | 27% | [A, B, C]
| Cb coefficient (40°C/80°C) | 0.29 | 0.29 | 0.29 | 0.3 | 0.26 | 0.31 | 0.26 | 0.33 | [A, B]
| Cv coefficient (40°C/80°C) | 1 | 1 | 1 | 1 | 1 | 1 | 1 | 1 | [A, B]
| Auxiliary Electricity consumption (share of heat gen.) [] | 2.91% | 2.91% | 2.922% | 2.939% | 2.147% | 3.229% | 1.718% | 3.3% | [A, B]
| Forced outage [] | 1% | 1% | 1% | 1% | 1% | 1% | 1% | 1% |  | 1
| Planned outage [weeks per year] | 3.5 | 3.33 | 3.01 | 2.46 | 2.83 | 3.83 | 1.85 | 3.08 | E | 1
| Technical lifetime [years] | 25 | 25 | 25 | 25 | 20 | 35 | 20 | 35 |  | 1
| Construction time [years] | 2.5 | 2.5 | 2.5 | 2.5 | 2 | 3 | 1.5 | 3 |  | 1
| Space requirement [1000 m2/MW_e] | 2.51 | 2.51 | 2.46 | 2.4 | 2.14 | 2.89 | 1.8 | 3 |  | 1
Regulation ability
| Primary regulation (of full load, per 30 seconds) [] | [8 empty] | F
| Secondary regulation (of full load, per minute) [] | 10% | 10% | 10% | 10% | 10% | 10% | 10% | 10% | [F, G]
| Minimum load (of full load) [] | 20% | 20% | 20% | 20% | 20% | 20% | 20% | 20% | [F, G]
| Warm start-up time [hours] | 0.5 | 0.5 | 0.5 | 0.5 | 0.5 | 0.5 | 0.5 | 0.5 | [F, G]
| Cold start-up time [hours] | 2 | 2 | 2 | 2 | 2 | 2 | 2 | 2 | [F, G]
Environment
| SO2 (degree of desulphuring) [] | 99.79% | 99.79% | 99.79% | 99.79% | 98.96% | 99.9% | 99.48% | 99.9% | H | 1
| NOX [g/GJ_i] | 80 | 60 | 40 | 20 | 10 | 60 | 10 | 60 | I | [2, 3, 5]
| CH4 [g/GJ_i] | 0.3 | 0.1 | 0.1 | 0.1 | 0 | 0.1 | 0 | 0.1 |  | 2
| N2O [g/GJ_i] | 1.2 | 1 | 1 | 1 | 1 | 3 | 0 | 1 | J | 2
| Particles [g/GJ_i] | 0.3 | 0.3 | 0.3 | 0.3 | 0.1 | 2 | 0.1 | 1 | J | 2
Financial data
| Nominal investment (*total) [MEUR/MW_e] | 11.3249 | 11.0484 | 10.5699 | 9.3258 | 9.3896 | 12.9838 | 6.795 | 11.5908 | N | 1
| Nominal investment (equipment) [MEUR/MW_e] | 7.0502 | 6.8694 | 6.678 | 5.9017 | 5.8379 | 8.1773 | 4.2322 | 7.3054 | N | 1
| Nominal investment (installation) [MEUR/MW_e] | 4.2854 | 4.1791 | 3.8919 | 3.4241 | 3.5517 | 4.8064 | 2.5734 | 4.2854 | M | 1
| Variable O&M (*total) [EUR/MWh_e] | 27.5201 | 27.5201 | 26.9884 | 26.2653 | 23.4155 | 31.6991 | 19.7468 | 32.8157 | K | 1
| Fixed O&M (*total) [EUR/MW_e/y] | 451933.4052 | 437046.1871 | 406208.3783 | 348786.2515 | 371117.0786 | 508292.1592 | 257336.1978 | 433856.0689 | L | 1
Technology-specific data
| Heat efficiency (net, annual average) [] | 80.3% | 80.3% | 80.09% | 80.49% | 77% | 86% | 74% | 88% | [A, B, C]
| Heat efficiency (net, name plate) [] | 79.16% | 79.16% | 78.93% | 79.3% | 75% | 85% | 72% | 86% | [A, B]
| Nominal investment (*total) [MEUR/MW_i] | 3.2539 | 2.5096 | 2.4458 | 2.2224 | 2.1374 | 2.9455 | 1.6163 | 2.7648 | N | 1
| Nominal investment (*total) [MEUR/t_i] | 946.4017 | 925.1343 | 903.8668 | 818.797 | 786.8958 | 1084.6402 | 595.4887 | 1020.8378 | N | 1
| Nominal investment (equipment) [MEUR/MW_i] | 2.0204 | 1.5632 | 1.5525 | 1.4037 | 1.3292 | 1.8609 | 1.0102 | 1.7439 | N | 1
| Nominal investment (installation) [MEUR/MW_i] | 1.2335 | 0.9464 | 0.90387 | 0.8188 | 0.80816 | 1.0953 | 0.61676 | 1.0208 | M | 1
| Variable O&M (*total) [EUR/MWh_i] | 6.2526 | 6.2526 | 6.2526 | 6.2633 | 5.3169 | 7.2097 | 4.7107 | 7.8264 | K | 1
| Fixed O&M (*total) [EUR/MW_i/y] | 102615.4672 | 99319.0118 | 94214.8228 | 83049.4092 | 84431.7938 | 115375.9398 | 61356.6058 | 103466.1654 | L | 1
| Fixed O&M (*total) [EUR/t_i/y] | 37.8029 | 36.5481 | 34.6766 | 30.5613 | 31.0718 | 42.4924 | 22.5754 | 38.09 | L | [1, 4]
| Steam reheat | 0 | 0 | 0 | 0 | 0 | 0 | 0 | 0 | O
| Output of recovered condensate [t/MWh_i] | 0.11 | 0.11 | 0.11 | 0.12 | 0.1 | 0.14 | 0.1 | 0.14 | [D, K]
| Output of recovered condensate [EUR/t_i] | 18.4176 | 18.4176 | 18.4282 | 18.4389 | 15.6741 | 21.2249 | 13.8664 | 23.0433 | K | [1, 4]
| Incineration capacity [t_i/h] | 11.88 | 11.88 | 11.88 | 11.88 | 11.88 | 11.88 | 11.88 | 11.88 | [A, B]
| Flue gas condensation | 1 | 1 | 1 | 1 | 1 | 1 | 1 | 1 | [D, O]
| Combustion air humidification | 0 | 0 | 0 | 0 | 0 | 1 | 0 | 1 | [D, O]
| Additional heat potential with heat pumps (of thermal input) [] | 4.151% | 4.151% | 4.015% | 3.877% | 1% | 6% | 1% | 6% | [A, B, D]
Notes:
A. Assumed lower heating value 10.6 MJ/kg, waste input 11.9 tph = tonnes per hour (incineration capacity), corresponding to thermal input of 35 MW. Live steam pressure in base case 50 bara, temperature 425 °C of 2015 and 2020, increasing to 440 °C and 450 °C, in 2030 and 2050, respectively. Efficiencies refer to lower heating value.
B. With flue gas condensation (condensation through heat exchange with DH-water, only) and a back-pressure turbine/condenser system optimised for DH return temperature 40°C and flow 80°C
C. Annual average heat output is higher than nameplate because the total efficiency is constant, and the annual average electricity generation is lower than nameplate electricity output. The parasitic electricity consumption has been subtracted in the listed electricity efficiencies.
D. Additional heat potential for heat pump is the flue gas condensation potential remaining after the direct condensation stage (condensation by heat exchange with DH-water). Direct condensation is included in all cases, and combustion air humidification is included in lower/upper ranges of 2020 and 2050.
E. Focus on availability and ambitions of 2 years' continuous operation is expected to gradually reduce planned outage.
F. Regulation and start-up refer to electricity generation controlled by the turbine operation.The WtE facility would usually be operating at 100% thermal input, and the electricity output is controlled to the desired level by use of turbine by-pass, by which excess steam is used to produce DH-energy. Warm start-up time refers to 2 days down-time of the turbine.
G. The combustion process and boiler may be regulated approx. 1% per minute considering extensive use of inconell (in stead of refractory, which may limit rate of change to 0.5% per minute). Minimum load is typically 70% of thermal input under which limit it may be difficult to comply with the requirement of min. 2 sec residence time of the flue gas at min. 850 °C after the last air injection. Below this limit it may also be a challenge to ensure sufficient superheating of the steam. Warm start-up of the combustion process is typically 8 hours and cold start-up is 8 hours.
H. Assumed low SO2-emission 1 g/GJ in 2015 considering the use of flue gas condensation by wet scrubbing down-stream the flue gas treatment system. Sulphur content in fuel 270 g/GJ.
I. Increased focus on NOx reduction is expected in the future, requiring use of SNCR technology to its utmost potential by 2020 (at 60 g/GJ) and use of the more effective catalytic SCR-technology by 2030. The SCR-technology entails additional investment.
J. N2O is expected to be related primarily to the use of SNCR using urea injection. This is why little N2O is expected when the SCR-deNOx technology is used (indicated by very low NOx-level).
K. Variable O&M cost includes consumables (for FGT etc.), disposal of residues, small share of staff-cost and maintenance cost. Cost for disposal of recovered flue gas condensate is included at a rate of 1.0 EUR/tonne of condensate. Electricity consumption is not included for CHP, and revenues from sale of electricity and heat are not included. Taxes are not included.
L. Fixed O&M include amongst other things the major part of staffing and maintenance, analyses, research and development, accounting, insurances, fees, memberships, office. Not included are finance cost, depreciation and amortisation.
M. Installation includes civils works (including waste bunker) and project cost
N. Assuming LOT-based tendering of electromechanical equipment. EPC contracting is expected at unchanged or slightly higher cost (0-10%), provided only construction is included in the EPC contract..
O. Binary value where 1 = yes and 0 = no
*. Subscript abbreviations used in the datasheets: input = _i, electricity production = _e, heat production = _h
**. The empty square brackets [] denote parameters expressed in terms of a proportion. The raw data is in the raw decimal form, but note that these values are formated as percentage in the wide report tables for readability.
References:
1. Rambøll present work, range of WtE-projects
2. Emission factors of 2006: 102 g/GJ NOx, <8,3 g/GJ for SO2, <0,34 g/GJ for CH4, 1,2 g/GJ for N2O, cf. Nielsen, M., Nielsen, O.-K. & Thomsen, M. 2010: Emissions from decentralised CHP plants 2007 - Energinet.dk Environmental project no. 07/1882. Project report 5 - Emission factors and emission inventory for decentralised CHP production. National Environmental Research Institute, Aarhus University. 113 pp. - NERI Technical report No. 786. http://www.dmu.dk/Pub/FR786.pdf
3. Environmental permit of a new WtE-facility includes NOx limit value of 180 mg/Nm³ =100 g/GJ. Operation is expected well below limit value. Cf. Miljøstyrelsen, "Tillæg til miljøgodkendelse, Ny ovnlinje 5 på Nordforbrænding, Juni 2013," http://mst.dk/media/mst/Attachments/Tillgtilmiljgodkendelseovn5Juni2013.pdf
4. Two scenarios for adaptation of the waste incineration capacity in Denmark (in Danish: To scenarier for tilpasning af affaldsforbrændingskapaciteten i Danmark.) EA Energianalyse 2014.
5. Best Available Techniques (BAT), Reference Document for Waste Incineration. Frederik Neuwahl, Gianluca Cusano, Jorge Gómez Benavides, Simon Holbrook, Serge Roudier; Best Available Techniques (BAT) Reference Document for Waste Incineration; EUR 29971 EN; doi:10.2760/761437, DEC 2019 https://eippcb.jrc.ec.europa.eu/reference/BREF/WI/JRC118637_WI_Bref_2019_published.pdf

## 08 WtE HOP
Back to Index
Technology |  | Waste boiler - boiler - waste - small
year |  | 2015 | 2020 | 2030 | 2050 | 2020 | 2020 | 2050 | 2050 | Note | Ref
est |  | ctrl | ctrl | ctrl | ctrl | lower | upper | lower | upper | - | -
cat | par
Energy/technical data
| Generating capacity for one unit [MW_h] | 36.95 | 36.95 | 37.04 | 37.21 | 36.26 | 37.92 | 36.26 | 38.08 | [A, B]
| Heat efficiency (net, annual average) [] | 105.6% | 105.6% | 105.8% | 106.3% | 103% | 109% | 103% | 109% | [A, B, C]
| Heat efficiency (net, name plate) [] | 105.6% | 105.6% | 105.8% | 106.3% | 103% | 109% | 103% | 109% | [A, B, C]
| Auxiliary Electricity consumption (share of heat gen.) [] | 2.585% | 2.585% | 2.55% | 2.484% | 1.903% | 2.773% | 1.49% | 2.761% | [A, B, C]
| Forced outage [] | 1% | 1% | 1% | 1% | 1% | 1% | 1% | 1% |  | 1
| Planned outage [weeks per year] | 3 | 2.85 | 2.58 | 2.11 | 2.43 | 3.28 | 1.58 | 2.64 | E | 1
| Technical lifetime [years] | 25 | 25 | 25 | 25 | 20 | 35 | 20 | 35 |  | 1
| Construction time [years] | 2 | 2 | 2 | 2 | 1.5 | 2.5 | 1.5 | 2.5 |  | 1
| Space requirement [1000 m2/MW_h] | 0.54 | 0.54 | 0.54 | 0.54 | 0.46 | 0.62 | 0.4 | 0.67 |  | 1
Regulation ability
Primary regulation (of full load, per 30 seconds) []
| Secondary regulation (of full load, per minute) [] | 1% | 1% | 1% | 1% | 1% | 1% | 1% | 1% | G
| Minimum load (of full load) [] | 70% | 70% | 70% | 70% | 70% | 70% | 70% | 70% | G
| Warm start-up time [hours] | 8 | 8 | 8 | 8 | 8 | 8 | 8 | 8 | G
| Cold start-up time [hours] | 12 | 12 | 12 | 12 | 12 | 12 | 12 | 12 | G
Environment
| SO2 (degree of desulphuring) [] | 99.79% | 99.79% | 99.79% | 99.79% | 98.96% | 99.9% | 99.48% | 99.9% | H | 1
| NOX [g/GJ_i] | 80 | 60 | 40 | 20 | 10 | 60 | 10 | 60 | I | [2, 3, 5]
| CH4 [g/GJ_i] | 0.3 | 0.1 | 0.1 | 0.1 | 0 | 0.1 | 0 | 0.1 |  | 2
| N2O [g/GJ_i] | 1.2 | 1 | 1 | 1 | 1 | 3 | 0 | 1 | J | 2
| Particles [g/GJ_i] | 0.3 | 0.3 | 0.3 | 0.3 | 0.1 | 2 | 0.1 | 1 | J | 2
Financial data
| Nominal investment (*total) [MEUR/MW_h] | 1.8928 | 1.8503 | 1.8184 | 1.6376 | 1.6163 | 2.2437 | 1.3079 | 2.2437 | P
| Nominal investment (equipment) [MEUR/MW_h] | 1.0846 | 1.0634 | 1.0634 | 0.96767 | 0.92513 | 1.3079 | 0.75499 | 1.3079 | P
| Nominal investment (installation) [MEUR/MW_h] | 0.80816 | 0.7869 | 0.74436 | 0.66992 | 0.69119 | 0.92513 | 0.56359 | 0.93577 | P
| Variable O&M (*total) [EUR/MWh_h] | 7.6776 | 7.8477 | 8.6771 | 9.0068 | 6.7205 | 8.9111 | 7.2947 | 10.857 | [K, P]
| Variable O&M (electricity cost) [EUR/MWh_h] | 1.7333 | 1.8928 | 2.7435 | 3.0944 | 1.7758 | 1.9353 | 2.9455 | 3.2752 | [K, P]
| Variable O&M (other O&M) [EUR/MWh_h] | 5.9443 | 5.9443 | 5.9336 | 5.9124 | 4.934 | 6.9864 | 4.3492 | 7.5818 | [K, P]
| Fixed O&M (*total) [EUR/MW_h/y] | 85814.1783 | 82943.072 | 78583.2439 | 68800.2149 | 71033.2976 | 97298.6037 | 52530.6123 | 88791.622 | P
Technology-specific data
| Nominal investment (*total) [MEUR/MW_i] | 1.9991 | 1.9566 | 1.9247 | 1.7439 | 1.7014 | 2.3607 | 1.393 | 2.382 | N | 1
| Nominal investment (*total) [MEUR/t_i] | 733.7272 | 723.0934 | 701.826 | 638.0236 | 627.3899 | 871.9656 | 510.4189 | 882.5994 | N | 1
| Nominal investment (equipment) [MEUR/MW_i] | 1.1484 | 1.1165 | 1.1272 | 1.0315 | 0.9783 | 1.3824 | 0.79753 | 1.393 | N | 1
| Nominal investment (installation) [MEUR/MW_i] | 0.8507 | 0.82943 | 0.7869 | 0.71246 | 0.72309 | 0.9783 | 0.59549 | 0.98894 | M | 1
| Variable O&M (*total) [EUR/MWh_i] | 8.1029 | 8.2837 | 9.1769 | 9.5704 | 7.2735 | 9.2407 | 7.9328 | 11.2505 | K | 1
| Variable O&M (electricity cost) [EUR/t_i] | 5.3807 | 5.9017 | 8.5389 | 9.6767 | 5.6784 | 5.9017 | 9.4321 | 10.0063 | K | [1, 4]
| Variable O&M (other O&M) [EUR/t_i] | 18.4921 | 18.4921 | 18.5027 | 18.524 | 15.7485 | 21.31 | 13.9408 | 23.1284 | K | [1, 4]
| Fixed O&M (*total) [EUR/MW_i/y] | 90599.3555 | 87515.5747 | 83155.7465 | 73160.043 | 74967.7766 | 102721.8045 | 55933.4049 | 94427.4973 | L | 1
| Fixed O&M (*total) [EUR/t_i/y] | 33.3367 | 32.2202 | 30.6039 | 26.9459 | 27.6158 | 37.8242 | 20.5763 | 34.751 | L | [1, 4]
| Output of recovered condensate [t/MWh_i] | 0.13824 | 0.13824 | 0.14887 | 0.14887 | 0.1276 | 0.18077 | 0.1276 | 0.18077 | [D, K]
| Output of recovered condensate [EUR/t_i] | 23.8834 | 24.3938 | 27.0416 | 28.2006 | 21.427 | 27.2117 | 23.3729 | 33.1347 | K | [1, 4]
| Incineration capacity [t_i/h] | 11.88 | 11.88 | 11.88 | 11.88 | 11.88 | 11.88 | 11.88 | 11.88 | [A, B]
| Flue gas condensation | 1 | 1 | 1 | 1 | 1 | 1 | 1 | 1 | [D, O]
| Combustion air humidification | 0 | 0 | 0 | 0 | 0 | 1 | 0 | 1 | [D, O]
| Additional heat potential with heat pumps (of thermal input) [] | 4.151% | 4.151% | 4.015% | 3.74% | 1% | 6% | 1% | 6% | [A, B, D]
Notes:
A. Assumed lower heating value 10.6 MJ/kg, waste input 11.9 tph = tonnes per hour (incineration capacity), corresponding to thermal input of 35 MW. Efficiencies refer to lower heating value.
B. With flue gas condensation (condensation through heat exchange with DH-water, only), DH return temperature 40°C and flow 80°C.
C. The stated total efficiency does NOT consider auxiliary electricity consumption. It describes the total net amount of heat produced at the plant. This is contrary to CHP where the auxiliary electricity is subtracted from the production to yield the net electricity efficiency.
D. Additional heat potential for heat pump is the flue gas condensation potential remaining after the direct condensation stage (condensation by heat exchange with DH-water). Direct condensation is included in all cases, and combustion air humidification is included in lower/upper ranges of 2020 and 2050.
E. Focus on availability and ambitions of 2 years' continuous operation is expected to gradually reduce planned outage.
G. The combustion process and boiler may be regulated approx. 1% per minute considering extensive use of inconell (instead of refractory, which may limit rate of change to 0.5% per minute). Minimum load is typically 70% of thermal input under which limit it may be difficult to comply with the requirement of min. 2 sec residence time of the flue gas at min. 850 °C after the last air injection. Below this limit it may also be a challenge to ensure sufficient superheating of the steam. Warm start-up of the combustion process is typically 8 hours and cold start-up is 8 hours.
H. Assumed low SO2-emission 1 g/GJ in 2015 considering the use of flue gas condensation by wet scrubbing down-stream of the flue gas treatment system. Sulphur content in fuel 270 g/GJ
I. Increased focus on NOx reduction is expected in the future, requiring use of SNCR technology to its utmost potential by 2020 (at 60 g/GJ) and use of the more effective catalytic SCR-technology by 2030. The SCR-technology entails additional investment.
J. N2O is expected to be related primarily to the use of SNCR. This is why little N2O is expected when the SCR-deNOx technology is used (indicated by very low NOx-level).
K. Variable O&M cost includes consumables (for FGT etc.), disposal of residues, small share of staff-cost and maintenance cost. Electricity consumption is included for DH and associated costlisted separately, in addition. Cost for disposal of recovered flue gas condensate is included at a rate of 1.0 EUR/tonne of condensate. Revenues from sale of heat are not included. Taxes are not included. The cost of auxiliary electricity consumption is calculated using the following electricity prices in EUR/MWh: 2015: 63, 2020: 69, 2030: 101, 2050: 117. These prices include production costs and transport tariffs, but not any taxes or subsidies for renewable energy.
L. Fixed O&M include amongst other things the major part of staffing and maintenance, analyses, research and development, accounting, insurances, fees, memberships, office. Not included are finance cost, depreciation and amortisation.
M. Installation includes civils works (including waste bunker) and project cost .
N. Assuming LOT-based tendering of electromechanical equipment. EPC contracting is expected at unchanged or slightly higher cost (0-10%), provided only construction is included in the EPC contract.
O. Binary value where 1 = yes and 0 = no
P. Reference to heat output because of the lack of electricity production.
*. Subscript abbreviations used in the datasheets: input = _i, electricity production = _e, heat production = _h
**. The empty square brackets [] denote parameters expressed in terms of a proportion. The raw data is in the raw decimal form, but note that these values are formated as percentage in the wide report tables for readability.
References:
1. Rambøll present work, range of WtE-projects
2. Emission factors of 2006: 102 g/GJ NOx, <8,3 g/GJ for SO2, <0,34 g/GJ for CH4, 1,2 g/GJ for N2O, cf. Nielsen, M., Nielsen, O.-K. & Thomsen, M. 2010: Emissions from decentralised CHP plants 2007 - Energinet.dk Environmental project no. 07/1882. Project report 5 - Emission factors and emission inventory for decentralised CHP production. National Environmental Research Institute, Aarhus University. 113 pp. - NERI Technical report No. 786. http://www.dmu.dk/Pub/FR786.pdf.
3. Environmental permit of a new WtE-facility includes NOx limit value of 180 mg/Nm³ =100 g/GJ. Operation is expected well below limit value. Cf. Miljøstyrelsen, "Tillæg til miljøgodkendelse, Ny ovnlinje 5 på Nordforbrænding, Juni 2013," http://mst.dk/media/mst/Attachments/Tillgtilmiljgodkendelseovn5Juni2013.pdf
4. Two scenarios for adaptation of the waste incineration capacity in Denmark (in Danish: To scenarier for tilpasning af affaldsforbrændingskapaciteten i Danmark.) EA Energianalyse 2014.
5. Best Available Techniques (BAT), Reference Document for Waste Incineration. Frederik Neuwahl, Gianluca Cusano, Jorge Gómez Benavides, Simon Holbrook, Serge Roudier; Best Available Techniques (BAT) Reference Document for Waste Incineration; EUR 29971 EN; doi:10.2760/761437, DEC 2019 https://eippcb.jrc.ec.europa.eu/reference/BREF/WI/JRC118637_WI_Bref_2019_published.pdf

## 09a Wood Chips, Large 40 degree
Back to Index
Technology |  | Biomass CHP, 40/80 degree - back pressure - wood chips - large
year |  | 2015 | 2020 | 2030 | 2050 | 2020 | 2020 | 2050 | 2050 | Note | Ref
est |  | ctrl | ctrl | ctrl | ctrl | lower | upper | lower | upper | - | -
cat | par
Energy/technical data
| Generating capacity for one unit [MW_e] | 182.24 | 182.62 | 183.28 | 180.08 | 166.32 | 242.89 | 174.4 | 251.01 | A
| Electrical efficiency (net, annual average) [] | 28.85% | 28.92% | 29.02% | 28.51% | 24% | 39% | 26% | 40% | [A, H] | 1
| Electrical efficiency (net, name plate) [] | 30.37% | 30.44% | 30.55% | 30.01% | 27% | 41% | 29% | 42% | [A, H] | 1
| Cb coefficient (40°C/80°C) | 0.37 | 0.37 | 0.38 | 0.37 | 0.34 | 0.5 | 0.35 | 0.51
| Cv coefficient (40°C/80°C) | 1 | 1 | 1 | 1 | 1 | 1 | 1 | 1 | I
| Auxiliary Electricity consumption (share of heat gen.) [] | 2.962% | 2.941% | 2.943% | 2.935% | 2.181% | 3.272% | 1.799% | 3.432% |  | 1
| Forced outage [] | 3% | 3% | 3% | 3% | 3% | 3% | 3% | 3%
| Planned outage [weeks per year] | 3 | 3 | 3 | 3 | 2.55 | 3.45 | 2.25 | 3.75
| Technical lifetime [years] | 25 | 25 | 25 | 25 | 20 | 35 | 20 | 35 |  | 1
| Construction time [years] | 5 | 5 | 5 | 5 | 4.5 | 5.5 | 4 | 5.5 |  | 1
| Space requirement [1000 m2/MW_e] | 0.08 | 0.08 | 0.08 | 0.08 | 0.07 | 0.09 | 0.06 | 0.1 |  | 1
Regulation ability
| Primary regulation (of full load, per 30 seconds) [] | 2% | 2% | 2% | 2% | 2% | 2% | 2% | 2%
| Secondary regulation (of full load, per minute) [] | 4% | 4% | 4% | 4% | 4% | 4% | 4% | 4% | D | 1
| Minimum load (of full load) [] | 45% | 45% | 45% | 45% | 45% | 45% | 45% | 45%
| Warm start-up time [hours] | 2 | 2 | 2 | 2 | 2 | 2 | 2 | 2 | [E, G] | 1
| Cold start-up time [hours] | 12 | 12 | 12 | 12 | 12 | 12 | 12 | 12 |  | 1
Environment
| SO2 (degree of desulphuring) [] | 97.97% | 97.97% | 97.97% | 97.97% | 94.92% | 98.98% | 97.97% | 98.98% | F | [1, 2, 3]
| NOX [g/GJ_i] | 30 | 20 | 20 | 10 | 10 | 30 | 10 | 20 | F | [1, 2, 3]
| CH4 [g/GJ_i] | 3 | 2 | 2 | 1 | 1 | 3 | 0 | 3 | F | [1, 2, 3]
| N2O [g/GJ_i] | 10 | 8 | 6 | 5 | 5 | 10 | 3 | 10 | F | [1, 2, 3]
| Particles [g/GJ_i] | 0.3 | 0.3 | 0.3 | 0.3 | 0.1 | 2 | 0.1 | 1 | F | [1, 2, 3]
Financial data
| Nominal investment (*total) [MEUR/MW_e] | 3.5942 | 3.4985 | 3.3177 | 3.1263 | 2.9668 | 4.1897 | 2.467 | 4.2854 | [J, K] | 1
| Nominal investment (equipment) [MEUR/MW_e] | 2.3288 | 2.265 | 2.148 | 2.0417 | 1.8928 | 2.7435 | 1.5738 | 2.7967 | K
| Nominal investment (installation) [MEUR/MW_e] | 1.2654 | 1.2335 | 1.1697 | 1.074 | 1.074 | 1.4568 | 0.89323 | 1.4887 | K
| Variable O&M (*total) [EUR/MWh_e] | 4.6682 | 4.6682 | 4.6469 | 4.732 | 3.3071 | 5.2424 | 2.9562 | 5.7103 | L
| Fixed O&M (*total) [EUR/MW_e/y] | 103147.1536 | 101020.4082 | 94640.1719 | 89323.3083 | 85069.8174 | 118034.3717 | 68055.854 | 116970.999 | 0
Technology-specific data
| Heat efficiency (net, annual average) [] | 82.91% | 83.07% | 82.96% | 83.48% | 47% | 87% | 46% | 85% | [B, H] | 1
| Heat efficiency (net, name plate) [] | 81.4% | 81.55% | 81.43% | 81.98% | 44% | 85% | 43% | 83% | [B, H] | 1
| Nominal investment (*total) [MEUR/MW_i] | 1.0953 | 1.0634 | 1.0102 | 0.93577 | 0.90387 | 1.276 | 0.74436 | 1.2867 | [J, K] | 1
| Nominal investment (equipment) [MEUR/MW_i] | 0.70183 | 0.69119 | 0.65929 | 0.61676 | 0.57422 | 0.82943 | 0.46788 | 0.84006 | K
| Nominal investment (installation) [MEUR/MW_i] | 0.38281 | 0.37218 | 0.36155 | 0.31901 | 0.32965 | 0.44662 | 0.26584 | 0.44662 | K
| Variable O&M (*total) [EUR/MWh_i] | 1.4143 | 1.4249 | 1.4249 | 1.4249 | 1.0102 | 1.5951 | 0.8826 | 1.712 | L
| Fixed O&M (*total) [EUR/MW_i/y] | 31369.4952 | 30625.1343 | 29030.0752 | 26690.6552 | 25839.957 | 36048.3351 | 20310.4189 | 34984.9624
| Fuel storage specific cost in excess of 2 days [MEUR/MW_i/storage day] | 0.010634 | 0.010634 | 0.010634 | 0.010634 | 0.010634 | 0.010634 | 0.010634 | 0.010634 | K
| Steam reheat | 0 | 0 | 0 | 0 | 0 | 1 | 0 | 1 | M
| Output of recovered condensate [t/MWh_i] | 0.22 | 0.22 | 0.22 | 0.22 | 0 | 0.22 | 0 | 0.22 | [C, L]
| Flue gas condensation | 1 | 1 | 1 | 1 | 0 | 1 | 0 | 1 | [C, M]
| Combustion air humidification | 1 | 1 | 1 | 1 | 0 | 1 | 0 | 1 | [C, M]
| Additional heat potential with heat pumps (of thermal input) [] | 1.943% | 1.869% | 1.869% | 1.87% | 1% | 28% | 1% | 28% | C | 1
Notes:
A. The boiler in the plant is a circulating fluid bed boiler (CFB) producing steam to be used in a subsequent back-pressure steam turbine without steam re-heat. The system is optimised at DH return temperature 40°C and flow 80°C. At DH return temperature 40 °C and flow 80 °C, for year 2015, the name plate net electricity efficiency increases by about 2.1%-point, to 30.4% and the net name plate heat efficiency is increased about 0.5%-point, to 81.4%, the Cb coefficient increases about 0.02, and the additional heat potential with heat pumps reduced by around 2.7%-point. Other cases experience similar changes.
B. Through a turbine by-pass all the produced steam energy can be used for District Heat production.
C. Additional heat potential for heat pump is the flue gas condensation potential remaining after the direct condensation stage (condensation by heat exchange with DH-water). Direct condensation and combustion air humidification are included in all cases except in lower/upper range of 2020 and 2050.
D. Secondary regulation normally relates to power production; for this type of plant it may not be of importance since load will normally follow heat consumption.
E. A limiting factor for the hot and cold start-up times is the size of the hot water tank (deaerator). Warm start-up time is particularly low for fluid bed types of plants.
F. It is to be expected that the NOx level is low from the CFB, and that the necessary DeNOx can be accomplished using SNCR, except where anticipated emission levels are below 20 g/GJ, in which case SCR is used. From 2017 NOx (and other emissions) must fulfill the BAT_AEL values of the LCP BREF note. The N2O level is relatively high due to the use of a CFB.
G. Warm start is starting with a glowing bed and a warm deaerator.
H. The total efficiency is the sum of electricity efficiency and heat efficiency, applicable for "name plate" and "annual average", respectively. The "annual average" electricity efficiency is lower than "name plate" due to turbine outages and other incidents. The resulting lost power production is recovered as heat. This is why "annual average" heat efficiency is higher than "name plate" heat. Efficiencies refer to lower heating value. The parasitic electricity consumption has been subtracted in the listed electricity efficiencies.
I. The Cv value does not exist for plants with a back pressure turbine or an ORC turbine
J. Investment applies to a standard plant. There could be cost related to the actual project or site that adds to the total investment, e.g. additional fuel storage, facilities for chipping of logs, conditions for foundation and harbour facilities. Financial data and Technological specific data are essentially the total cost either divided by the electric net capacity, i.e. corresponding to the indicated name plate efficiencies, or by the thermal input. This is to indicate that new plants may not fully take advantage of the technical capabilities for full electricity production capacity. The two cost for electricity and thermal input, respectively, are not to be added up!
K. Note that investments include only two days fuel storage, and more may be optimal, depending on fuel supply opportunities and heat supply obligations, amongst other things. The additional investment is listed in the bottom row.
L. Variable O&M cost includes consumables (for FGT etc.), disposal of residues and maintenance cost. Cost for disposal of recovered flue gas condensate is included at a rate of 1.0 EUR/tonne of condensate. Electricity consumption is not included for CHP, and revenues from sale of electricity and heat are not included. Taxes are not included.
M. Binary value where 1 = yes and 0 = no
*. Subscript abbreviations used in the datasheets: input = _i, electricity production = _e, heat production = _h
**. The empty square brackets [] denote parameters expressed in terms of a proportion. The raw data is in the raw decimal form, but note that these values are formated as percentage in the wide report tables for readability.
References:
1. Rambøll Danmark, internal evaluation based on either existing projects, supplier offers, or pre-project studies.
2. EU-commission, LCP BREF note. Thierry Lecomte, José Félix Ferrería de la Fuente, Frederik Neuwahl, Michele Canova, Antoine Pinasseau, Ivan Jankov, Thomas Brinkmann, Serge Roudier, Luis Delgado Sancho; Best Available Techniques (BAT) Reference Document for Large Combustion Plants; EUR 28836 EN; doi:10.2760/949
3. Estimated from emission factors of 2006: 81 g/GJ NOx, 1.9 g/GJ for SO2, <1 g/GJ for CH4, 0.8 g/GJ for N2O, 10 g/GJ for Particles; cf. Nielsen, M., Nielsen, O.-K. & Thomsen, M. 2010: Emissions from decentralised CHP plants 2007 - Energinet.dk Environmental project no. 07/1882. Project report 5 - Emission factors and emission inventory for decentralised CHP production. National Environmental Research Institute, Aarhus University. 113 pp. - NERI Technical report No. 786. http://www.dmu.dk/Pub/FR786.pdf.

## 09a Wood Chips, Large 50 degree
Back to Index
Technology |  | Biomass CHP, 50/100 degree - back pressure - wood chips - large
year |  | 2015 | 2020 | 2030 | 2050 | 2020 | 2020 | 2050 | 2050 | Note | Ref
est |  | ctrl | ctrl | ctrl | ctrl | lower | upper | lower | upper | - | -
cat | par
Energy/technical data
| Generating capacity for one unit [MW_e] | 169.53 | 169.84 | 170.47 | 167.48 | 153.68 | 230.21 | 162.19 | 238.75 | A
| Electrical efficiency (net, annual average) [] | 26.84% | 26.89% | 26.99% | 26.52% | 23% | 37% | 24% | 38% | [A, H] | 1
| Electrical efficiency (net, name plate) [] | 28.25% | 28.31% | 28.41% | 27.91% | 25% | 39% | 27% | 40% | [A, H] | 1
| Cb coefficient (50°C/100°C) | 0.35 | 0.35 | 0.35 | 0.34 | 0.32 | 0.47 | 0.33 | 0.49
| Cv coefficient (50°C/100°C) | 1 | 1 | 1 | 1 | 1 | 1 | 1 | 1 | I
| Auxiliary Electricity consumption (share of heat gen.) [] | 2.978% | 2.956% | 2.958% | 2.95% | 2.202% | 3.289% | 1.816% | 3.449% |  | 1
| Forced outage [] | 3% | 3% | 3% | 3% | 3% | 3% | 3% | 3%
| Planned outage [weeks per year] | 3 | 3 | 3 | 3 | 2.55 | 3.45 | 2.25 | 3.75
| Technical lifetime [years] | 25 | 25 | 25 | 25 | 20 | 35 | 20 | 35 |  | 1
| Construction time [years] | 5 | 5 | 5 | 5 | 4.5 | 5.5 | 4 | 5.5 |  | 1
| Space requirement [1000 m2/MW_e] | 0.09 | 0.09 | 0.09 | 0.09 | 0.08 | 0.1 | 0.07 | 0.11 |  | 1
Regulation ability
| Primary regulation (of full load, per 30 seconds) [] | 2% | 2% | 2% | 2% | 2% | 2% | 2% | 2%
| Secondary regulation (of full load, per minute) [] | 4% | 4% | 4% | 4% | 4% | 4% | 4% | 4% | D | 1
| Minimum load (of full load) [] | 45% | 45% | 45% | 45% | 45% | 45% | 45% | 45%
| Warm start-up time [hours] | 2 | 2 | 2 | 2 | 2 | 2 | 2 | 2 | [E, G] | 1
| Cold start-up time [hours] | 12 | 12 | 12 | 12 | 12 | 12 | 12 | 12 |  | 1
Environment
| SO2 (degree of desulphuring) [] | 97.97% | 97.97% | 97.97% | 97.97% | 94.92% | 98.98% | 97.97% | 98.98% | F | [1, 2, 3]
| NOX [g/GJ_i] | 30 | 20 | 20 | 10 | 10 | 30 | 10 | 20 | F | [1, 2, 3]
| CH4 [g/GJ_i] | 3 | 2 | 2 | 1 | 1 | 3 | 0 | 3 | F | [1, 2, 3]
| N2O [g/GJ_i] | 10 | 8 | 6 | 5 | 5 | 10 | 3 | 10 | F | [1, 2, 3]
| Particles [g/GJ_i] | 0.3 | 0.3 | 0.3 | 0.3 | 0.1 | 2 | 0.1 | 1 | F | [1, 2, 3]
Financial data
| Nominal investment (*total) [MEUR/MW_e] | 3.86 | 3.7537 | 3.5623 | 3.3603 | 3.1901 | 4.5087 | 2.6478 | 4.6044 | [J, K] | 1
| Nominal investment (equipment) [MEUR/MW_e] | 2.4989 | 2.4351 | 2.3075 | 2.2012 | 2.0417 | 2.9455 | 1.6908 | 3.0093 | K
| Nominal investment (installation) [MEUR/MW_e] | 1.3611 | 1.3292 | 1.2548 | 1.1591 | 1.1591 | 1.5632 | 0.95704 | 1.5951 | K
| Variable O&M (*total) [EUR/MWh_e] | 4.8915 | 4.8915 | 4.8702 | 4.966 | 3.5517 | 5.5189 | 3.1795 | 6.0187 | L
| Fixed O&M (*total) [EUR/MW_e/y] | 111654.1354 | 108464.0172 | 102083.7809 | 95703.5446 | 91450.0537 | 127604.7262 | 73372.7175 | 125477.9807 | 0
Technology-specific data
| Heat efficiency (net, annual average) [] | 82.28% | 82.55% | 82.45% | 82.94% | 48% | 86% | 48% | 85% | [B, H] | 1
| Heat efficiency (net, name plate) [] | 80.87% | 81.14% | 81.03% | 81.54% | 46% | 84% | 45% | 83% | [B, H] | 1
| Nominal investment (*total) [MEUR/MW_i] | 1.0953 | 1.0634 | 1.0102 | 0.93577 | 0.90387 | 1.276 | 0.74436 | 1.2867 | [J, K] | 1
| Nominal investment (equipment) [MEUR/MW_i] | 0.70183 | 0.69119 | 0.65929 | 0.61676 | 0.57422 | 0.82943 | 0.46788 | 0.84006 | K
| Nominal investment (installation) [MEUR/MW_i] | 0.38281 | 0.37218 | 0.36155 | 0.31901 | 0.32965 | 0.44662 | 0.26584 | 0.44662 | K
| Variable O&M (*total) [EUR/MWh_i] | 1.3824 | 1.3824 | 1.3824 | 1.3824 | 1.0102 | 1.5632 | 0.8826 | 1.6801 | L
| Fixed O&M (*total) [EUR/MW_i/y] | 31369.4952 | 30625.1343 | 29030.0752 | 26690.6552 | 25839.957 | 36048.3351 | 20310.4189 | 34984.9624
| Fuel storage specific cost in excess of 2 days [MEUR/MW_i/storage day] | 0.010634 | 0.010634 | 0.010634 | 0.010634 | 0.010634 | 0.010634 | 0.010634 | 0.010634 | K
| Steam reheat | 0 | 0 | 0 | 0 | 0 | 1 | 0 | 1 | M
| Output of recovered condensate [t/MWh_i] | 0.19 | 0.19 | 0.19 | 0.19 | 0 | 0.19 | 0 | 0.19 | [C, L]
| Flue gas condensation | 1 | 1 | 1 | 1 | 0 | 1 | 0 | 1 | [C, M]
| Combustion air humidification | 1 | 1 | 1 | 1 | 0 | 1 | 0 | 1 | [C, M]
| Additional heat potential with heat pumps (of thermal input) [] | 4.639% | 4.462% | 4.462% | 4.464% | 4% | 28% | 4% | 28% | C | 1
Notes:
A. The boiler in the plant is a circulating fluid bed boiler (CFB) producing steam to be used in a subsequent back-pressure steam turbine without steam re-heat. The system is optimised at DH return temperature 50°C and flow 100°C. At DH return temperature 40 °C and flow 80 °C, for year 2015, the name plate net electricity efficiency increases by about 2.1%-point, to 30.4% and the net name plate heat efficiency is increased about 0.5%-point, to 81.4%, the Cb coefficient increases about 0.02, and the additional heat potential with heat pumps reduced by around 2.7%-point. Other cases experience similar changes.
B. Through a turbine by-pass all the produced steam energy can be used for District Heat production.
C. Additional heat potential for heat pump is the flue gas condensation potential remaining after the direct condensation stage (condensation by heat exchange with DH-water). Direct condensation and combustion air humidification are included in all cases except in lower/upper range of 2020 and 2050.
D. Secondary regulation normally relates to power production; for this type of plant it may not be of importance since load will normally follow heat consumption.
E. A limiting factor for the hot and cold start-up times is the size of the hot water tank (deaerator). Warm start-up time is particularly low for fluid bed types of plants.
F. It is to be expected that the NOx level is low from the CFB, and that the necessary DeNOx can be accomplished using SNCR, except where anticipated emission levels are below 20 g/GJ, in which case SCR is used. From 2017 NOx (and other emissions) must fulfill the BAT_AEL values of the LCP BREF note. The N2O level is relatively high due to the use of a CFB.
G. Warm start is starting with a glowing bed and a warm deaerator.
H. The total efficiency is the sum of electricity efficiency and heat efficiency, applicable for "name plate" and "annual average", respectively. The "annual average" electricity efficiency is lower than "name plate" due to turbine outages and other incidents. The resulting lost power production is recovered as heat. This is why "annual average" heat efficiency is higher than "name plate" heat. Efficiencies refer to lower heating value. The parasitic electricity consumption has been subtracted in the listed electricity efficiencies.
I. The Cv value does not exist for plants with a back pressure turbine or an ORC turbine
J. Investment applies to a standard plant. There could be cost related to the actual project or site that adds to the total investment, e.g. additional fuel storage, facilities for chipping of logs, conditions for foundation and harbour facilities. Financial data and Technological specific data are essentially the total cost either divided by the electric net capacity, i.e. corresponding to the indicated name plate efficiencies, or by the thermal input. This is to indicate that new plants may not fully take advantage of the technical capabilities for full electricity production capacity. The two cost for electricity and thermal input, respectively, are not to be added up!
K. Note that investments include only two days fuel storage, and more may be optimal, depending on fuel supply opportunities and heat supply obligations, amongst other things. The additional investment is listed in the bottom row.
L. Variable O&M cost includes consumables (for FGT etc.), disposal of residues and maintenance cost. Cost for disposal of recovered flue gas condensate is included at a rate of 1.0 EUR/tonne of condensate. Electricity consumption is not included for CHP, and revenues from sale of electricity and heat are not included. Taxes are not included.
M. Binary value where 1 = yes and 0 = no
*. Subscript abbreviations used in the datasheets: input = _i, electricity production = _e, heat production = _h
**. The empty square brackets [] denote parameters expressed in terms of a proportion. The raw data is in the raw decimal form, but note that these values are formated as percentage in the wide report tables for readability.
References:
1. Rambøll Danmark, internal evaluation based on either existing projects, supplier offers, or pre-project studies.
2. EU-commission, LCP BREF note. Thierry Lecomte, José Félix Ferrería de la Fuente, Frederik Neuwahl, Michele Canova, Antoine Pinasseau, Ivan Jankov, Thomas Brinkmann, Serge Roudier, Luis Delgado Sancho; Best Available Techniques (BAT) Reference Document for Large Combustion Plants; EUR 28836 EN; doi:10.2760/949
3. Estimated from emission factors of 2006: 81 g/GJ NOx, 1.9 g/GJ for SO2, <1 g/GJ for CH4, 0.8 g/GJ for N2O, 10 g/GJ for Particles; cf. Nielsen, M., Nielsen, O.-K. & Thomsen, M. 2010: Emissions from decentralised CHP plants 2007 - Energinet.dk Environmental project no. 07/1882. Project report 5 - Emission factors and emission inventory for decentralised CHP production. National Environmental Research Institute, Aarhus University. 113 pp. - NERI Technical report No. 786. http://www.dmu.dk/Pub/FR786.pdf.

## 09a Wood Chips, Medium
Back to Index
Technology |  | Biomass CHP - back pressure - wood chips - medium
year |  | 2015 | 2020 | 2030 | 2050 | 2020 | 2020 | 2050 | 2050 | Note | Ref
est |  | ctrl | ctrl | ctrl | ctrl | lower | upper | lower | upper | - | -
cat | par
Energy/technical data
| Generating capacity for one unit [MW_e] | 23.77 | 23.77 | 23.86 | 23.43 | 22.17 | 31.78 | 22.74 | 32.73 | A
| Electrical efficiency (net, annual average) [] | 28.23% | 28.23% | 28.33% | 27.82% | 24% | 38% | 25% | 39% | [A, H, F] | 1
| Electrical efficiency (net, name plate) [] | 29.71% | 29.71% | 29.83% | 29.29% | 27% | 40% | 28% | 41% | [A, H, F] | 1
| Cb coefficient (40°C/80°C) | 0.37 | 0.37 | 0.37 | 0.36 | 0.34 | 0.49 | 0.35 | 0.5
| Cv coefficient (40°C/80°C) | 1 | 1 | 1 | 1 | 1 | 1 | 1 | 1 | I
| Auxiliary Electricity consumption (share of heat gen.) [] | 2.961% | 2.961% | 2.963% | 2.955% | 2.185% | 3.271% | 1.799% | 3.431% |  | 1
| Forced outage [] | 3% | 3% | 3% | 3% | 3% | 3% | 3% | 3%
| Planned outage [weeks per year] | 3 | 3 | 3 | 3 | 2.55 | 3.45 | 2.25 | 3.75
| Technical lifetime [years] | 25 | 25 | 25 | 25 | 20 | 35 | 20 | 35 |  | 1
| Construction time [years] | 2.5 | 2.5 | 2.5 | 2.5 | 2 | 3 | 1.5 | 3 |  | 1
| Space requirement [1000 m2/MW_e] | 0.21 | 0.21 | 0.21 | 0.21 | 0.18 | 0.24 | 0.16 | 0.27
Regulation ability
Primary regulation (of full load, per 30 seconds) []
| Secondary regulation (of full load, per minute) [] | 4% | 4% | 4% | 4% | 4% | 4% | 4% | 4% | D | 1
| Minimum load (of full load) [] | 20% | 20% | 20% | 20% | 20% | 20% | 20% | 20%
| Warm start-up time [hours] | 2 | 2 | 2 | 2 | 2 | 2 | 2 | 2 | [E, G] | 1
| Cold start-up time [hours] | 8 | 8 | 8 | 8 | 8 | 8 | 8 | 8 |  | 1
Environment
| SO2 (degree of desulphuring) [] | 97.97% | 97.97% | 97.97% | 97.97% | 94.92% | 98.98% | 97.97% | 98.98% | F | [1, 2, 3]
| NOX [g/GJ_i] | 90 | 60 | 40 | 20 | 40 | 60 | 20 | 40 | F | [1, 2, 3]
| CH4 [g/GJ_i] | 3 | 2 | 2 | 1 | 1 | 3 | 0 | 3 | F | [1, 2, 3]
| N2O [g/GJ_i] | 1.2 | 1 | 1 | 1 | 1 | 3 | 0 | 1 | F | [1, 2, 3]
| Particles [g/GJ_i] | 2 | 0.3 | 0.3 | 0.3 | 0.1 | 2 | 0.1 | 1 | F | [1, 2, 3]
Financial data
| Nominal investment (*total) [MEUR/MW_e] | 3.86 | 3.7643 | 3.5729 | 3.4028 | 3.1582 | 4.4449 | 2.6159 | 4.6576 | [J, K] | 1
| Nominal investment (equipment) [MEUR/MW_e] | 2.584 | 2.5202 | 2.3926 | 2.3075 | 2.0736 | 2.9774 | 1.7227 | 3.1476 | K
| Nominal investment (installation) [MEUR/MW_e] | 1.276 | 1.2441 | 1.1803 | 1.0846 | 1.0846 | 1.4675 | 0.90387 | 1.4994 | K
| Variable O&M (*total) [EUR/MWh_e] | 4.7745 | 4.7745 | 4.7533 | 4.8383 | 3.3815 | 5.3807 | 3.0306 | 5.8592 | L
| Fixed O&M (*total) [EUR/MW_e/y] | 163759.3986 | 158442.535 | 148872.1805 | 137175.0806 | 133984.9625 | 183963.4802 | 103147.1536 | 177583.2439 | 0
Technology-specific data
| Heat efficiency (net, annual average) [] | 82.72% | 82.72% | 82.61% | 83.15% | 49% | 86% | 46% | 85% | [B, H] | 1
| Heat efficiency (net, name plate) [] | 81.24% | 81.24% | 81.12% | 81.68% | 46% | 84% | 43% | 83% | [B, H] | 1
| Nominal investment (*total) [MEUR/MW_i] | 1.1484 | 1.1165 | 1.0634 | 0.99957 | 0.93577 | 1.3186 | 0.76563 | 1.3611 | [J, K] | 1
| Nominal investment (equipment) [MEUR/MW_i] | 0.76563 | 0.75499 | 0.71246 | 0.68056 | 0.61676 | 0.8826 | 0.49979 | 0.92513 | K
| Nominal investment (installation) [MEUR/MW_i] | 0.38281 | 0.37218 | 0.35091 | 0.31901 | 0.31901 | 0.43598 | 0.26584 | 0.43598 | K
| Variable O&M (*total) [EUR/MWh_i] | 1.4143 | 1.4143 | 1.4143 | 1.4143 | 1.0102 | 1.5951 | 0.8826 | 1.712 | L
| Fixed O&M (*total) [EUR/MW_i/y] | 48702.4705 | 47213.7487 | 44448.9796 | 40195.4887 | 39663.8024 | 54763.695 | 30093.4479 | 51892.5886
| Fuel storage specific cost in excess of 2 days [MEUR/MW_i/storage day] | 0.010634 | 0.010634 | 0.010634 | 0.010634 | 0.010634 | 0.021267 | 0.010634 | 0.021267 | K
| Steam reheat | 0 | 0 | 0 | 0 | 0 | 1 | 0 | 1 | M
| Output of recovered condensate [t/MWh_i] | 0.22 | 0.22 | 0.22 | 0.22 | 0 | 0.22 | 0 | 0.22 | [C, L]
| Flue gas condensation | 1 | 1 | 1 | 1 | 0 | 1 | 0 | 1 | [C, M]
| Combustion air humidification | 1 | 1 | 1 | 1 | 0 | 1 | 0 | 1 | [C, M]
| Additional heat potential with heat pumps (of thermal input) [] | 1.943% | 1.943% | 1.943% | 1.944% | 1% | 26% | 1% | 28% | C | 1
Notes:
A. The boiler in the plant is a grate fired boiler producing steam to be used in a subsequent back pressure steam turbine. Though a grate is reasonable flexible with respect to combusting different fuels the fuel feed system will be dependent on the type of fuel. It is to be expected that it is necessary with a specific DeNOx plant (SNCR might not be sufficient). The system is optimised at DH return temperature 40°C and flow 80°C.
B. Through a turbine by-pass all the produced steam energy is used for District Heat production.
C. Additional heat potential for heat pump is the flue gas condensation potential remaining after the direct condensation stage (condensation by heat exchange with DH-water). Direct condensation and combustion air humidification are included in all cases except in lower/upper range of 2020 and 2050.
D. Secondary regulation normally relates to power production; for this type of plant it may not be of importance since load will normally follow heat consumption.
E. A limiting factor for the hot and cold start-up times is the size of the hot water tank (deaerator).
F. It is to be expected that necessary DeNOx can be accomplished using SNCR, except where anticipated emission levels are below 40 g/GJ in which case SCR is used with slight adverse effect on electricity efficiency. From 2017 NOx (and other emissions) must fulfill the BAT_AEL values of the LCP BREF note.
G. Warm start is starting with a glowing fuel layer on the grate and a warm deaerator.
H. The total efficiency is the sum of electricity efficiency and heat efficiency, applicable for "name plate" and "annual average", respectively. The "annual average" electricity efficiency is lower than "name plate" due to turbine outages and other incidents. The resulting lost power production is recovered as heat. This is why "annual average" heat efficiency is higher than "name plate" heat. Efficiencies refer to lower heating value. The parasitic electricity consumption has been subtracted in the listed electricity efficiencies.
I. The Cv value does not exist for plants with a back pressure turbine or an ORC turbine
J. Investment applies to a standard plant. There could be cost related to the actual project or site that adds to the total investment, e.g. additional fuel storage, facilities for chipping of logs, conditions for foundation and harbour facilities. Financial data and Technological specific data are essentially the total cost either divided by the electric net capacity, i.e. corresponding to the indicated name plate efficiencies, or by the thermal input. This is to indicate that new plants may not fully take advantage of the technical capabilities for full electricity production capacity. The two cost for electricity and thermal input, respectively, are not to be added up!
K. Note that investments include only two days fuel storage, and more may be optimal, depending on fuel supply opportunities and heat supply obligations, amongst other things. The additional investment is listed in the bottom row.
L. Variable O&M cost includes consumables (for FGT etc.), disposal of residues and maintenance cost. Cost for disposal of recovered flue gas condensate is included at a rate of 1.0 EUR/tonne of condensate. Electricity consumption is not included for CHP, and revenues from sale of electricity and heat are not included. Taxes are not included.
M. Binary value where 1 = yes and 0 = no
*. Subscript abbreviations used in the datasheets: input = _i, electricity production = _e, heat production = _h
**. The empty square brackets [] denote parameters expressed in terms of a proportion. The raw data is in the raw decimal form, but note that these values are formated as percentage in the wide report tables for readability.
References:
1. Rambøll Danmark, internal evaluation based on either existing projects, supplier offers, or pre-project studies.
2. EU-commission, LCP BREF note. Thierry Lecomte, José Félix Ferrería de la Fuente, Frederik Neuwahl, Michele Canova, Antoine Pinasseau, Ivan Jankov, Thomas Brinkmann, Serge Roudier, Luis Delgado Sancho; Best Available Techniques (BAT) Reference Document for Large Combustion Plants; EUR 28836 EN; doi:10.2760/949
3. Emission factors of 2006: 81 g/GJ NOx, 1.9 g/GJ for SO2, <1 g/GJ for CH4, 0.8 g/GJ for N2O, 10 g/GJ for Particles; cf. Nielsen, M., Nielsen, O.-K. & Thomsen, M. 2010: Emissions from decentralised CHP plants 2007 - Energinet.dk Environmental project no. 07/1882. Project report 5 - Emission factors and emission inventory for decentralised CHP production. National Environmental Research Institute, Aarhus University. 113 pp. - NERI Technical report No. 786. http://www.dmu.dk/Pub/FR786.pdf.

## 09a Wood Chips, Small
Back to Index
Technology |  | Biomass CHP - back pressure - wood chips - small
year |  | 2015 | 2020 | 2030 | 2050 | 2020 | 2020 | 2050 | 2050 | Note | Ref
est |  | ctrl | ctrl | ctrl | ctrl | lower | upper | lower | upper | - | -
cat | par
Energy/technical data
| Generating capacity for one unit [MW_e] | 2.93 | 2.93 | 2.94 | 2.89 | 2.85 | 2.97 | 2.79 | 2.98 | A
| Electrical efficiency (net, annual average) [] | 13.93% | 13.93% | 13.99% | 13.71% | 12% | 15% | 12% | 15% | [A, H] | 1
| Electrical efficiency (net, name plate) [] | 14.66% | 14.66% | 14.72% | 14.43% | 14% | 15% | 13% | 15% | [A, H] | 1
| Cb coefficient (40°C/80°C) | 0.15 | 0.15 | 0.15 | 0.15 | 0.15 | 0.15 | 0.14 | 0.15
| Cv coefficient (40°C/80°C) | 1 | 1 | 1 | 1 | 1 | 1 | 1 | 1 | I
| Auxiliary Electricity consumption (share of heat gen.) [] | 2.734% | 2.734% | 2.735% | 2.73% | 2.08% | 2.989% | 1.661% | 2.99% |  | 1
| Forced outage [] | 3% | 3% | 3% | 3% | 3% | 3% | 3% | 3%
| Planned outage [weeks per year] | 3 | 3 | 3 | 3 | 2.55 | 3.45 | 2.25 | 3.75
| Technical lifetime [years] | 25 | 25 | 25 | 25 | 20 | 35 | 20 | 35 |  | 1
| Construction time [years] | 1 | 1 | 1 | 1 | 0.5 | 1.5 | 0.5 | 1.5 |  | 1
| Space requirement [1000 m2/MW_e] | 0.68 | 0.68 | 0.68 | 0.69 | 0.58 | 0.78 | 0.52 | 0.87
Regulation ability
Primary regulation (of full load, per 30 seconds) []
| Secondary regulation (of full load, per minute) [] | 10% | 10% | 10% | 10% | 10% | 10% | 10% | 10% | D | 1
| Minimum load (of full load) [] | 20% | 20% | 20% | 20% | 20% | 20% | 20% | 20% | D | 1
| Warm start-up time [hours] | 0.25 | 0.25 | 0.25 | 0.25 | 0.25 | 0.25 | 0.25 | 0.25 | G | 1
| Cold start-up time [hours] | 0.5 | 0.5 | 0.5 | 0.5 | 0.5 | 0.5 | 0.5 | 0.5 |  | 1
Environment
| SO2 (degree of desulphuring) [] | 97.97% | 97.97% | 97.97% | 97.97% | 94.92% | 98.98% | 97.97% | 98.98% | F | [1, 2]
| NOX [g/GJ_i] | 90 | 60 | 40 | 30 | 40 | 80 | 20 | 40 | F | [1, 2]
| CH4 [g/GJ_i] | 20 | 10 | 8 | 4 | 4 | 16 | 2 | 16 | F | [1, 2]
| N2O [g/GJ_i] | 1.2 | 1 | 1 | 1 | 1 | 3 | 0 | 1 | F | [1, 2]
| Particles [g/GJ_i] | 2 | 0.3 | 0.3 | 0.3 | 0.1 | 2 | 0.1 | 1 | F | [1, 2]
Financial data
| Nominal investment (*total) [MEUR/MW_e] | 6.8907 | 6.7205 | 6.3696 | 6.1676 | 5.8592 | 7.9221 | 4.8702 | 8.4113 | [E, J, K] | 1
| Nominal investment (equipment) [MEUR/MW_e] | 4.2748 | 4.1684 | 3.9557 | 3.9345 | 3.6367 | 4.9234 | 3.02 | 5.3275 | K
| Nominal investment (installation) [MEUR/MW_e] | 2.6053 | 2.5415 | 2.4139 | 2.2224 | 2.2224 | 2.9987 | 1.8396 | 3.0731 | K
| Variable O&M (*total) [EUR/MWh_e] | 9.8468 | 9.8468 | 9.8043 | 10.0063 | 6.8588 | 11.0697 | 6.1463 | 12.0693 | L
| Fixed O&M (*total) [EUR/MW_e/y] | 303061.2246 | 298807.7338 | 290300.752 | 287110.6339 | 256272.825 | 346659.5061 | 217991.4072 | 368990.3331 | 0
Technology-specific data
| Heat efficiency (net, annual average) [] | 97.32% | 97.32% | 97.26% | 97.55% | 73% | 98% | 70% | 98% | [B, H] | 1
| Heat efficiency (net, name plate) [] | 96.58% | 96.58% | 96.52% | 96.82% | 71% | 98% | 69% | 98% | [B, H] | 1
| Nominal investment (*total) [MEUR/MW_i] | 1.0102 | 0.98894 | 0.93577 | 0.89323 | 0.86133 | 1.1591 | 0.70183 | 1.2122 | [J, K] | 1
| Nominal investment (equipment) [MEUR/MW_i] | 0.62739 | 0.61676 | 0.58485 | 0.56359 | 0.53169 | 0.72309 | 0.43598 | 0.76563 | K
| Nominal investment (installation) [MEUR/MW_i] | 0.38281 | 0.37218 | 0.35091 | 0.31901 | 0.32965 | 0.43598 | 0.26584 | 0.44662 | K
| Variable O&M (*total) [EUR/MWh_i] | 1.4462 | 1.4462 | 1.4462 | 1.4462 | 1.0102 | 1.627 | 0.8826 | 1.7439 | L
| Fixed O&M (*total) [EUR/MW_i/y] | 44448.9796 | 43810.956 | 42747.5832 | 41471.536 | 37537.0569 | 50829.2159 | 31475.8324 | 53274.9731
| Fuel storage specific cost in excess of 2 days [MEUR/MW_i/storage day] | 0.021267 | 0.021267 | 0.021267 | 0.021267 | 0.021267 | 0.021267 | 0.010634 | 0.021267 | K
| Steam reheat | 0 | 0 | 0 | 0 | 0 | 0 | 0 | 0 | M
| Output of recovered condensate [t/MWh_i] | 0.25 | 0.25 | 0.25 | 0.25 | 0 | 0.25 | 0 | 0.25 | [C, L]
| Flue gas condensation | 1 | 1 | 1 | 1 | 0 | 1 | 0 | 1 | [C, M]
| Combustion air humidification | 1 | 1 | 1 | 1 | 0 | 1 | 0 | 1 | [C, M]
| Additional heat potential with heat pumps (of thermal input) [] | 1.943% | 1.943% | 1.943% | 1.944% | 1% | 26% | 1% | 28% | C | 1
Notes:
A. The plant is directly producing hot water for District Heating by burning fuel on a grate. The electric power is produced by an ORC module (Organic Rankine Cycle; Waste Heat Recovery - WHR). Refer for instance to the following link for further information about technology and suppliers: http://www.enova.no/upload_images/36AC689098414B05A7112FA2EE985BDA.pdf . This is low temperature and low efficiency electric power but at an affordable price. The system is optimised at DH return temperature 40°C and flow 80°C.
B. Boilers up to 20 MW fuel input for hot water production are more or less standardized products with a high degree of fuel flexibility (type of biomass, humidity etc.)
C. Additional heat potential for heat pump is the flue gas condensation potential remaining after the direct condensation stage (condensation by heat exchange with DH-water). Direct condensation and combustion air humidification are included in all cases except in lower/upper range of 2020 and 2050.
D. Secondary regulation normally relates to power production; for this type of plant it may not be of importance. Though, the load control of the heat production is important and most units will perform better than the figure shown. Also, minimum load could be substantially lower.
E. Since electricity generation is only a secondary objective for minor heat producers, it may make more sense to relate the total investment only to the heat production capacity.
F. Emissions shall comply with the order of the Danish EPA no 1535 of 2019 (Bekendtgørelse om miljøkrav for mellemstore fyringsanlæg), implementing the Medium Combustion Directive, Directive (EU) 2015/2193 of the European Parliament and of the Council of 25 November 2015 on the limitation of emissions of certain pollutants into the air from medium combustion plants.. It is anticipated that for the smaller units the supplier has an SNCR solution to reduce NOx emissions sufficiently. However to reach NOx-levels below 40 g/GJ SCR is assumed.
G. Warm start is starting with a glowing fuel layer on the grate.
H. The total efficiency is the sum of electricity efficiency and heat efficiency, applicable for "name plate" and "annual average", respectively. The "annual average" electricity efficiency is lower than "name plate" due to turbine outages and other incidents. The resulting lost power production is recovered as heat. This is why "annual average" heat efficiency is higher than "name plate" heat. Efficiencies refer to lower heating value. The parasitic electricity consumption has been subtracted in the listed electricity efficiencies.
I. Cv=1 describes turbine by-pass operation. During operation the turbine can be by-passed fully or partly for direct district heating production, at operator choice.
J. Investment applies to a standard plant. There could be cost related to the actual project or site that adds to the total investment, e.g. additional fuel storage, facilities for chipping of logs, conditions for foundation and harbour facilities. Financial data and Technological specific data are essentially the total cost either divided by the electric net capacity, i.e. corresponding to the indicated name plate efficiencies, or by the thermal input. This is to indicate that new plants may not fully take advantage of the technical capabilities for full electricity production capacity. The two cost for electricity and thermal input, respectively, are not to be added up!
K. Note that investments include only two days fuel storage, and more may be optimal, depending on fuel supply opportunities and heat supply obligations, amongst other things. The additional investment is listed in the bottom row.
L. Variable O&M cost includes consumables (for FGT etc.), disposal of residues and maintenance cost. Cost for disposal of recovered flue gas condensate is included at a rate of 1.0 EUR/tonne of condensate. Electricity consumption is not included for CHP, and revenues from sale of electricity and heat are not included. Taxes are not included.
M. Binary value where 1 = yes and 0 = no
*. Subscript abbreviations used in the datasheets: input = _i, electricity production = _e, heat production = _h
**. The empty square brackets [] denote parameters expressed in terms of a proportion. The raw data is in the raw decimal form, but note that these values are formated as percentage in the wide report tables for readability.
References:
1. Rambøll Danmark, internal model and evaluation based on either existing projects, supplier offers, or pre-project studies.
2. Emission factors of 2006: 81 g/GJ NOx, 1.9 g/GJ for SO2, <1 g/GJ for CH4, 0.8 g/GJ for N2O, 10 g/GJ for Particles; cf. Nielsen, M., Nielsen, O.-K. & Thomsen, M. 2010: Emissions from decentralised CHP plants 2007 - Energinet.dk Environmental project no. 07/1882. Project report 5 - Emission factors and emission inventory for decentralised CHP production. National Environmental Research Institute, Aarhus University. 113 pp. - NERI Technical report No. 786. http://www.dmu.dk/Pub/FR786.pdf.

## 09b Wood Pellets, Large 40 degr
Back to Index
Technology |  | Biomass CHP, 40/80 degree - back pressure - wood pellets - large
year |  | 2015 | 2020 | 2030 | 2050 | 2020 | 2020 | 2050 | 2050 | Note | Ref
est |  | ctrl | ctrl | ctrl | ctrl | lower | upper | lower | upper | - | -
cat | par
Energy/technical data
| Generating capacity for one unit [MW_e] | 267.52 | 268.1 | 268.84 | 268.84 | 262.35 | 348.19 | 262.35 | 348.58 | A
| Electrical efficiency (net, annual average) [] | 31.77% | 31.84% | 31.92% | 31.92% | 29% | 42% | 29% | 42% | [A, H] | 1
| Electrical efficiency (net, name plate) [] | 33.44% | 33.51% | 33.6% | 33.6% | 32% | 44% | 32% | 44% | [A, H] | 1
| Cb coefficient (40°C/80°C) | 0.51 | 0.51 | 0.52 | 0.52 | 0.5 | 0.67 | 0.5 | 0.67
| Cv coefficient (40°C/80°C) | 1 | 1 | 1 | 1 | 1 | 1 | 1 | 1 | I
| Auxiliary Electricity consumption (share of heat gen.) [] | 3.284% | 3.267% | 3.27% | 3.27% | 2.408% | 3.69% | 1.926% | 3.692% |  | 1
| Forced outage [] | 3% | 3% | 3% | 3% | 3% | 3% | 3% | 3%
| Planned outage [weeks per year] | 3 | 3 | 3 | 3 | 2.55 | 3.45 | 2.25 | 3.75
| Technical lifetime [years] | 25 | 25 | 25 | 25 | 20 | 35 | 20 | 35 |  | 1
| Construction time [years] | 5 | 5 | 5 | 5 | 4.5 | 5.5 | 4 | 5.5 |  | 1
| Space requirement [1000 m2/MW_e] | 0.06 | 0.06 | 0.06 | 0.06 | 0.05 | 0.06 | 0.04 | 0.07
Regulation ability
| Primary regulation (of full load, per 30 seconds) [] | 2% | 2% | 2% | 2% | 2% | 2% | 2% | 2%
| Secondary regulation (of full load, per minute) [] | 4% | 4% | 4% | 4% | 4% | 4% | 4% | 4% | D | 1
| Minimum load (of full load) [] | 15% | 15% | 15% | 15% | 15% | 15% | 15% | 15% |  | 1
| Warm start-up time [hours] | 2 | 2 | 2 | 2 | 2 | 2 | 2 | 2 | G | 1
| Cold start-up time [hours] | 12 | 12 | 12 | 12 | 12 | 12 | 12 | 12 | E | 1
Environment
| SO2 (degree of desulphuring) [] | 98.25% | 98.25% | 98.25% | 98.25% | 95.62% | 99.12% | 98.25% | 99.12% |  | [1, 2]
| NOX [g/GJ_i] | 20 | 20 | 20 | 10 | 10 | 30 | 10 | 20 | [C, F] | [1, 2]
| CH4 [g/GJ_i] | 0 | 0 | 0 | 0 | 0 | 0 | 0 | 0 |  | [1, 2]
| N2O [g/GJ_i] | 1.2 | 1 | 1 | 1 | 1 | 3 | 0 | 1 |  | [1, 2]
| Particles [g/GJ_i] | 0.3 | 0.3 | 0.3 | 0.3 | 0.1 | 2 | 0.1 | 1 |  | [1, 2]
Financial data
| Nominal investment (*total) [MEUR/MW_e] | 2.4564 | 2.3926 | 2.2756 | 2.0629 | 2.031 | 2.8073 | 1.6695 | 2.8286 | [J, K] | 1
| Nominal investment (equipment) [MEUR/MW_e] | 1.3718 | 1.3398 | 1.2654 | 1.1591 | 1.1059 | 1.5632 | 0.9145 | 1.5738 | K
| Nominal investment (installation) [MEUR/MW_e] | 1.0846 | 1.0527 | 0.99957 | 0.90387 | 0.9145 | 1.2441 | 0.75499 | 1.2548 | K
| Variable O&M (*total) [EUR/MWh_e] | 1.829 | 1.829 | 1.8184 | 1.8184 | 1.4675 | 2.0842 | 1.2867 | 2.2544 | L
| Fixed O&M (*total) [EUR/MW_e/y] | 68055.854 | 65929.1085 | 62738.9904 | 57422.1268 | 56358.7541 | 76562.8357 | 44661.6542 | 75499.463 | 0
Technology-specific data
| Heat efficiency (net, annual average) [] | 66.82% | 66.94% | 66.85% | 66.85% | 46% | 69% | 46% | 69% | [B, H] | 1
| Heat efficiency (net, name plate) [] | 65.15% | 65.26% | 65.17% | 65.17% | 43% | 67% | 43% | 67% | [B, H] | 1
| Nominal investment (*total) [MEUR/MW_i] | 0.8188 | 0.79753 | 0.76563 | 0.69119 | 0.68056 | 0.9464 | 0.56359 | 0.9464 | [J, K] | 1
| Nominal investment (equipment) [MEUR/MW_i] | 0.45725 | 0.44662 | 0.42535 | 0.38281 | 0.37218 | 0.52105 | 0.30838 | 0.53169 | K
| Nominal investment (installation) [MEUR/MW_i] | 0.36155 | 0.35091 | 0.34028 | 0.30838 | 0.30838 | 0.41472 | 0.25521 | 0.42535 | K
| Variable O&M (*total) [EUR/MWh_i] | 0.60612 | 0.61676 | 0.61676 | 0.61676 | 0.48915 | 0.70183 | 0.43598 | 0.75499 | L
| Fixed O&M (*total) [EUR/MW_i/y] | 22756.1762 | 22224.4898 | 21267.4544 | 19459.7207 | 18715.3598 | 25839.957 | 14993.5553 | 25414.6079
| Fuel storage specific cost in excess of 2 days [MEUR/MW_i/storage day] | 0 | 0 | 0 | 0 | 0 | 0 | 0 | 0 | K
| Steam reheat | 0 | 0 | 0 | 0 | 0 | 1 | 0 | 1 | M
| Output of recovered condensate [t/MWh_i] | 0.06 | 0.06 | 0.06 | 0.06 | 0 | 0.06 | 0 | 0.06 | [C, L]
| Flue gas condensation | 1 | 1 | 1 | 1 | 0 | 1 | 0 | 1 | [C, M]
| Combustion air humidification | 1 | 1 | 1 | 1 | 0 | 1 | 0 | 1 | [C, M]
| Additional heat potential with heat pumps (of thermal input) [] | 1.73% | 1.664% | 1.664% | 1.664% | 1% | 13% | 1% | 13% | C | 1
Notes:
A. The boiler in the plant is a suspension fired boiler producing steam to be used in a subsequent steam turbine. Currently, the steam turbine is expected to be a back-pressure turbine with no re-heat. In some of the future scenarios it is assumed that the prices on electricity will allow for an increased electrical efficiency and subsequently re-heating of steam is introduced. The system is optimised at DH return temperature 40°C and flow 80°C.
B. Through a turbine by-pass all the produced steam energy can be used for District Heat production.
C. Since wood pellets are relatively dry there is often only a minor efficiency advantage in using flue gas condensation. There is though an environmental advantage in having a scrubber in the flue gas stream. Direct condensation and combustion air humidification are included in all cases except in lower/upper ranges of 2020 and 2050.
D. This is given by grid code (Energinet.dk)
E. A limiting factor for the hot and cold start-up times is the size of the hot water tank (deaerator).
F. This plant is equiped with an SCR catalyst for DeNOx and an electrostatic precipitator for catching dust/fly ash
G. Warm start is starting with the steam system being pressurized.
H. The total efficiency is the sum of electricity efficiency and heat efficiency, applicable for "name plate" and "annual average", respectively. The "annual average" electricity efficiency is lower than "name plate" due to turbine outages and other incidents. The resulting lost power production is recovered as heat. This is why "annual average" heat efficiency is higher than "name plate" heat. Efficiencies refer to lower heating value. The parasitic electricity consumption has been subtracted in the listed electricity efficiencies.
I. The Cv value does not exist for plants with a back pressure turbine or an ORC turbine
J. Investment applies to a standard plant. There could be cost related to the actual project or site that adds to the total investment, e.g. additional fuel storage, facilities for chipping of logs, conditions for foundation and harbour facilities. Financial data and Technological specific data are essentially the total cost either divided by the electric net capacity, i.e. corresponding to the indicated name plate efficiencies, or by the thermal input. This is to indicate that new plants may not fully take advantage of the technical capabilities for full electricity production capacity. The two cost for electricity and thermal input, respectively, are not to be added up!
K. Note that investments include only two days fuel storage, and more may be optimal, depending on fuel supply opportunities and heat supply obligations, amongst other things. The additional investment is listed in the bottom row.
L. Variable O&M cost includes consumables (for FGT etc.), disposal of residues and maintenance cost. Cost for disposal of recovered flue gas condensate is included at a rate of 1.0 EUR/tonne of condensate. Electricity consumption is not included for CHP, and revenues from sale of electricity and heat are not included. Taxes are not included.
M. Binary value where 1 = yes and 0 = no
*. Subscript abbreviations used in the datasheets: input = _i, electricity production = _e, heat production = _h
**. The empty square brackets [] denote parameters expressed in terms of a proportion. The raw data is in the raw decimal form, but note that these values are formated as percentage in the wide report tables for readability.
References:
1. Rambøll Danmark, internal evaluation based on either existing projects, supplier offers, or pre-project studies.
2. EU-commission, LCP BREF note. Thierry Lecomte, José Félix Ferrería de la Fuente, Frederik Neuwahl, Michele Canova, Antoine Pinasseau, Ivan Jankov, Thomas Brinkmann, Serge Roudier, Luis Delgado Sancho; Best Available Techniques (BAT) Reference Document for Large Combustion Plants; EUR 28836 EN; doi:10.2760/949

## 09b Wood Pellets, Large 50 degr
Back to Index
Technology |  | Biomass CHP, 50/100 degree - back pressure - wood pellets - large
year |  | 2015 | 2020 | 2030 | 2050 | 2020 | 2020 | 2050 | 2050 | Note | Ref
est |  | ctrl | ctrl | ctrl | ctrl | lower | upper | lower | upper | - | -
cat | par
Energy/technical data
| Generating capacity for one unit [MW_e] | 252.95 | 253.44 | 254.15 | 254.15 | 248.11 | 333.42 | 248.11 | 333.79 | A
| Electrical efficiency (net, annual average) [] | 30.04% | 30.1% | 30.18% | 30.18% | 27% | 40% | 27% | 40% | [A, H] | 1
| Electrical efficiency (net, name plate) [] | 31.62% | 31.68% | 31.77% | 31.77% | 31% | 42% | 31% | 42% | [A, H] | 1
| Cb coefficient (50°C/100°C) | 0.49 | 0.49 | 0.49 | 0.49 | 0.48 | 0.64 | 0.48 | 0.65
| Cv coefficient (50°C/100°C) | 1 | 1 | 1 | 1 | 1 | 1 | 1 | 1 | I
| Auxiliary Electricity consumption (share of heat gen.) [] | 3.298% | 3.28% | 3.283% | 3.283% | 2.426% | 3.705% | 1.94% | 3.707% |  | 1
| Forced outage [] | 3% | 3% | 3% | 3% | 3% | 3% | 3% | 3%
| Planned outage [weeks per year] | 3 | 3 | 3 | 3 | 2.55 | 3.45 | 2.25 | 3.75
| Technical lifetime [years] | 25 | 25 | 25 | 25 | 20 | 35 | 20 | 35 |  | 1
| Construction time [years] | 5 | 5 | 5 | 5 | 4.5 | 5.5 | 4 | 5.5 |  | 1
| Space requirement [1000 m2/MW_e] | 0.06 | 0.06 | 0.06 | 0.06 | 0.05 | 0.07 | 0.04 | 0.07
Regulation ability
| Primary regulation (of full load, per 30 seconds) [] | 2% | 2% | 2% | 2% | 2% | 2% | 2% | 2%
| Secondary regulation (of full load, per minute) [] | 4% | 4% | 4% | 4% | 4% | 4% | 4% | 4% | D | 1
| Minimum load (of full load) [] | 15% | 15% | 15% | 15% | 15% | 15% | 15% | 15% |  | 1
| Warm start-up time [hours] | 2 | 2 | 2 | 2 | 2 | 2 | 2 | 2 | G | 1
| Cold start-up time [hours] | 12 | 12 | 12 | 12 | 12 | 12 | 12 | 12 | E | 1
Environment
| SO2 (degree of desulphuring) [] | 98.25% | 98.25% | 98.25% | 98.25% | 95.62% | 99.12% | 98.25% | 99.12% |  | [1, 2]
| NOX [g/GJ_i] | 20 | 20 | 20 | 10 | 10 | 30 | 10 | 20 | [C, F] | [1, 2]
| CH4 [g/GJ_i] | 0 | 0 | 0 | 0 | 0 | 0 | 0 | 0 |  | [1, 2]
| N2O [g/GJ_i] | 1.2 | 1 | 1 | 1 | 1 | 3 | 0 | 1 |  | [1, 2]
| Particles [g/GJ_i] | 0.3 | 0.3 | 0.3 | 0.3 | 0.1 | 2 | 0.1 | 1 |  | [1, 2]
Financial data
| Nominal investment (*total) [MEUR/MW_e] | 2.5946 | 2.5308 | 2.4032 | 2.1799 | 2.148 | 2.9668 | 1.7652 | 2.9881 | [J, K] | 1
| Nominal investment (equipment) [MEUR/MW_e] | 1.4462 | 1.4143 | 1.3398 | 1.2229 | 1.1697 | 1.6589 | 0.96767 | 1.6589 | K
| Nominal investment (installation) [MEUR/MW_e] | 1.1484 | 1.1165 | 1.0634 | 0.95704 | 0.9783 | 1.3186 | 0.79753 | 1.3186 | K
| Variable O&M (*total) [EUR/MWh_e] | 1.829 | 1.8396 | 1.829 | 1.829 | 1.5525 | 2.1055 | 1.3611 | 2.2863 | L
| Fixed O&M (*total) [EUR/MW_e/y] | 72309.3448 | 70182.5994 | 66992.4812 | 61675.6176 | 59548.8722 | 81879.6993 | 47851.7723 | 79752.9539 | 0
Technology-specific data
| Heat efficiency (net, annual average) [] | 66.14% | 66.37% | 66.28% | 66.28% | 47% | 69% | 47% | 69% | [B, H] | 1
| Heat efficiency (net, name plate) [] | 64.56% | 64.78% | 64.69% | 64.69% | 43% | 67% | 43% | 67% | [B, H] | 1
| Nominal investment (*total) [MEUR/MW_i] | 0.8188 | 0.79753 | 0.76563 | 0.69119 | 0.68056 | 0.9464 | 0.56359 | 0.9464 | [J, K] | 1
| Nominal investment (equipment) [MEUR/MW_i] | 0.45725 | 0.44662 | 0.42535 | 0.38281 | 0.37218 | 0.52105 | 0.30838 | 0.53169 | K
| Nominal investment (installation) [MEUR/MW_i] | 0.36155 | 0.35091 | 0.34028 | 0.30838 | 0.30838 | 0.41472 | 0.25521 | 0.42535 | K
| Variable O&M (*total) [EUR/MWh_i] | 0.57422 | 0.58485 | 0.58485 | 0.58485 | 0.48915 | 0.66992 | 0.43598 | 0.72309 | L
| Fixed O&M (*total) [EUR/MW_i/y] | 22756.1762 | 22224.4898 | 21267.4544 | 19459.7207 | 18715.3598 | 25839.957 | 14993.5553 | 25414.6079
| Fuel storage specific cost in excess of 2 days [MEUR/MW_i/storage day] | 0 | 0 | 0 | 0 | 0 | 0 | 0 | 0 | K
| Steam reheat | 0 | 0 | 0 | 0 | 0 | 1 | 0 | 1 | M
| Output of recovered condensate [t/MWh_i] | 0.03 | 0.03 | 0.03 | 0.03 | 0 | 0.03 | 0 | 0.03 | [C, L]
| Flue gas condensation | 1 | 1 | 1 | 1 | 0 | 1 | 0 | 1 | [C, M]
| Combustion air humidification | 1 | 1 | 1 | 1 | 0 | 1 | 0 | 1 | [C, M]
| Additional heat potential with heat pumps (of thermal input) [] | 4.13% | 3.973% | 3.972% | 3.972% | 3% | 13% | 3% | 13% | C | 1
Notes:
A. The boiler in the plant is a suspension fired boiler producing steam to be used in a subsequent steam turbine. Currently, the steam turbine is expected to be a back-pressure turbine with no re-heat. In some of the future scenarios it is assumed that the prices on electricity will allow for an increased electrical efficiency and subsequently re-heating of steam is introduced. The system is optimised at DH return temperature 50°C and flow 100°C.
B. Through a turbine by-pass all the produced steam energy can be used for District Heat production.
C. Since wood pellets are relatively dry there is often only a minor efficiency advantage in using flue gas condensation. There is though an environmental advantage in having a scrubber in the flue gas stream. Direct condensation and combustion air humidification are included in all cases except in lower/upper ranges of 2020 and 2050.
D. This is given by grid code (Energinet.dk)
E. A limiting factor for the hot and cold start-up times is the size of the hot water tank (deaerator).
F. This plant is equiped with an SCR catalyst for DeNOx and an electrostatic precipitator for catching dust/fly ash
G. Warm start is starting with the steam system being pressurized.
H. The total efficiency is the sum of electricity efficiency and heat efficiency, applicable for "name plate" and "annual average", respectively. The "annual average" electricity efficiency is lower than "name plate" due to turbine outages and other incidents. The resulting lost power production is recovered as heat. This is why "annual average" heat efficiency is higher than "name plate" heat. Efficiencies refer to lower heating value. The parasitic electricity consumption has been subtracted in the listed electricity efficiencies.
I. The Cv value does not exist for plants with a back pressure turbine or an ORC turbine
J. Investment applies to a standard plant. There could be cost related to the actual project or site that adds to the total investment, e.g. additional fuel storage, facilities for chipping of logs, conditions for foundation and harbour facilities. Financial data and Technological specific data are essentially the total cost either divided by the electric net capacity, i.e. corresponding to the indicated name plate efficiencies, or by the thermal input. This is to indicate that new plants may not fully take advantage of the technical capabilities for full electricity production capacity. The two cost for electricity and thermal input, respectively, are not to be added up!
K. Note that investments include only two days fuel storage, and more may be optimal, depending on fuel supply opportunities and heat supply obligations, amongst other things. The additional investment is listed in the bottom row.
L. Variable O&M cost includes consumables (for FGT etc.), disposal of residues and maintenance cost. Cost for disposal of recovered flue gas condensate is included at a rate of 1.0 EUR/tonne of condensate. Electricity consumption is not included for CHP, and revenues from sale of electricity and heat are not included. Taxes are not included.
M. Binary value where 1 = yes and 0 = no
*. Subscript abbreviations used in the datasheets: input = _i, electricity production = _e, heat production = _h
**. The empty square brackets [] denote parameters expressed in terms of a proportion. The raw data is in the raw decimal form, but note that these values are formated as percentage in the wide report tables for readability.
References:
1. Rambøll Danmark, internal evaluation based on either existing projects, supplier offers, or pre-project studies.
2. EU-commission, LCP BREF note. Thierry Lecomte, José Félix Ferrería de la Fuente, Frederik Neuwahl, Michele Canova, Antoine Pinasseau, Ivan Jankov, Thomas Brinkmann, Serge Roudier, Luis Delgado Sancho; Best Available Techniques (BAT) Reference Document for Large Combustion Plants; EUR 28836 EN; doi:10.2760/949

## 09b Wood Pellets, Medium
Back to Index
Technology |  | Biomass CHP - back pressure - wood pellets - medium
year |  | 2015 | 2020 | 2030 | 2050 | 2020 | 2020 | 2050 | 2050 | Note | Ref
est |  | ctrl | ctrl | ctrl | ctrl | lower | upper | lower | upper | - | -
cat | par
Energy/technical data
| Generating capacity for one unit [MW_e] | 24.68 | 24.68 | 24.75 | 24.4 | 23.84 | 33.36 | 23.78 | 34.03 | A
| Electrical efficiency (net, annual average) [] | 29.3% | 29.3% | 29.39% | 28.98% | 26% | 40% | 26% | 41% | [A, H, F] | 1
| Electrical efficiency (net, name plate) [] | 30.85% | 30.85% | 30.94% | 30.51% | 29% | 42% | 29% | 43% | [A, H, F] | 1
| Cb coefficient (40°C/80°C) | 0.46 | 0.46 | 0.46 | 0.45 | 0.44 | 0.62 | 0.44 | 0.63
| Cv coefficient (40°C/80°C) | 1 | 1 | 1 | 1 | 1 | 1 | 1 | 1 | I
| Auxiliary Electricity consumption (share of heat gen.) [] | 2.513% | 2.513% | 2.514% | 2.508% | 1.915% | 2.942% | 1.527% | 3.051% |  | 1
| Forced outage [] | 3% | 3% | 3% | 3% | 3% | 3% | 3% | 3%
| Planned outage [weeks per year] | 3 | 3 | 3 | 3 | 2.55 | 3.45 | 2.25 | 3.75
| Technical lifetime [years] | 25 | 25 | 25 | 25 | 20 | 35 | 20 | 35 |  | 1
| Construction time [years] | 2.5 | 2.5 | 2.5 | 2.5 | 2 | 3 | 1.5 | 3 |  | 1
| Space requirement [1000 m2/MW_e] | 0.18 | 0.18 | 0.18 | 0.18 | 0.16 | 0.21 | 0.14 | 0.23
Regulation ability
Primary regulation (of full load, per 30 seconds) []
| Secondary regulation (of full load, per minute) [] | 10% | 10% | 10% | 10% | 10% | 10% | 10% | 10% | D | 1
| Minimum load (of full load) [] | 15% | 15% | 15% | 15% | 15% | 15% | 15% | 15%
| Warm start-up time [hours] | 0.25 | 0.25 | 0.25 | 0.25 | 0.25 | 0.25 | 0.25 | 0.25 | E | 1
| Cold start-up time [hours] | 8 | 8 | 8 | 8 | 8 | 8 | 8 | 8 |  | 1
Environment
| SO2 (degree of desulphuring) [] | 98.25% | 98.25% | 98.25% | 98.25% | 95.62% | 99.12% | 98.25% | 99.12% | F | [1, 2]
| NOX [g/GJ_i] | 80 | 50 | 40 | 20 | 40 | 50 | 10 | 40 | F | [1, 2]
| CH4 [g/GJ_i] | 0 | 0 | 0 | 0 | 0 | 0 | 0 | 0 | F | [1, 2]
| N2O [g/GJ_i] | 1.2 | 1 | 1 | 1 | 1 | 3 | 0 | 1 | F | [1, 2]
| Particles [g/GJ_i] | 2 | 0.3 | 0.3 | 0.3 | 0.1 | 2 | 0.1 | 1 | F | [1, 2]
Financial data
| Nominal investment (*total) [MEUR/MW_e] | 3.2752 | 3.2008 | 3.0306 | 2.8817 | 2.6584 | 3.775 | 2.2012 | 3.9451 | [J, K] | 1
| Nominal investment (equipment) [MEUR/MW_e] | 2.0948 | 2.0417 | 1.9353 | 1.8822 | 1.6589 | 2.4032 | 1.3718 | 2.5627 | K
| Nominal investment (installation) [MEUR/MW_e] | 1.1803 | 1.1591 | 1.0953 | 0.99957 | 1.0102 | 1.3611 | 0.82943 | 1.393 | K
| Variable O&M (*total) [EUR/MWh_e] | 1.9779 | 1.9779 | 1.9672 | 1.9991 | 1.5951 | 2.265 | 1.4143 | 2.4777 | L
| Fixed O&M (*total) [EUR/MW_e/y] | 136111.7079 | 131858.217 | 124414.608 | 114844.2535 | 110590.7627 | 153125.6714 | 86133.1902 | 148872.1805 | 0
Technology-specific data
| Heat efficiency (net, annual average) [] | 69.23% | 69.23% | 69.14% | 69.57% | 47% | 73% | 45% | 73% | [B, H] | 1
| Heat efficiency (net, name plate) [] | 67.69% | 67.69% | 67.6% | 68.05% | 44% | 71% | 42% | 71% | [A, H, F] | 1
| Nominal investment (*total) [MEUR/MW_i] | 1.0102 | 0.98894 | 0.93577 | 0.8826 | 0.8188 | 1.1591 | 0.66992 | 1.2016 | [J, K] | 1
| Nominal investment (equipment) [MEUR/MW_i] | 0.64866 | 0.62739 | 0.59549 | 0.57422 | 0.51042 | 0.74436 | 0.41472 | 0.77626 | K
| Nominal investment (installation) [MEUR/MW_i] | 0.36155 | 0.35091 | 0.34028 | 0.30838 | 0.30838 | 0.42535 | 0.25521 | 0.42535 | K
| Variable O&M (*total) [EUR/MWh_i] | 0.60612 | 0.60612 | 0.60612 | 0.60612 | 0.48915 | 0.70183 | 0.43598 | 0.75499 | L
| Fixed O&M (*total) [EUR/MW_i/y] | 42003.2223 | 40727.1751 | 38494.0924 | 35197.6369 | 34134.2642 | 47213.7487 | 26158.9689 | 45406.015
| Fuel storage specific cost in excess of 2 days [MEUR/MW_i/storage day] | 0 | 0 | 0 | 0 | 0 | 0 | 0 | 0 | K
| Steam reheat | 0 | 0 | 0 | 0 | 0 | 1 | 0 | 1 | M
| Output of recovered condensate [t/MWh_i] | 0.06 | 0.06 | 0.06 | 0.06 | 0 | 0.06 | 0 | 0.06 | [C, L]
| Flue gas condensation | 1 | 1 | 1 | 1 | 0 | 1 | 0 | 1 | [C, M]
| Combustion air humidification | 1 | 1 | 1 | 1 | 0 | 1 | 0 | 1 | [C, M]
| Additional heat potential with heat pumps (of thermal input) [] | 1.729% | 1.729% | 1.729% | 1.73% | 1% | 11% | 1% | 13% | C | 1
Notes:
A. The boiler in the plant is a suspension fired boiler producing steam to be used in a subsequent back pressure steam turbine. It is possible to pulverize wood pellets and use it for suspension firing but it has not been possible to find an appropriate reference. The system is optimised at DH return temperature 40°C and flow 80°C.
B. Through a turbine by-pass all the produced steam energy is used for District Heat production.
C. Since wood pellets are relatively dry there is often only a minor efficiency advantage in using flue gas condensation. There is though an environmental advantage in having a scrubber in the flue gas stream. Direct condensation and combustion air humidification are included in all cases except in lower/upper ranges of 2020 and 2050.
D. Secondary regulation normally relates to power production; for this type of plant it may not be of importance since load will normally follow heat consumption.
E. A limiting factor for the hot and cold start-up times is the size of the hot water tank (deaerator).
F. SNCR is assumed at NOx emissions at no less than 40 g/GJ. At lower NOx-levels it is chosen to include a tail-end SCR catalyst with slight adverse effect on electricity efficiency.
G. Warm start is starting with a glowing fuel layer on the grate and a warm deaerator.
H. The total efficiency is the sum of electricity efficiency and heat efficiency, applicable for "name plate" and "annual average", respectively. The "annual average" electricity efficiency is lower than "name plate" due to turbine outages and other incidents. The resulting lost power production is recovered as heat. This is why "annual average" heat efficiency is higher than "name plate" heat. Efficiencies refer to lower heating value. The parasitic electricity consumption has been subtracted in the listed electricity efficiencies.
I. The Cv value does not exist for plants with a back pressure turbine or an ORC turbine
J. Investment applies to a standard plant. There could be cost related to the actual project or site that adds to the total investment, e.g. additional fuel storage, facilities for chipping of logs, conditions for foundation and harbour facilities. Financial data and Technological specific data are essentially the total cost either divided by the electric net capacity, i.e. corresponding to the indicated name plate efficiencies, or by the thermal input. This is to indicate that new plants may not fully take advantage of the technical capabilities for full electricity production capacity. The two cost for electricity and thermal input, respectively, are not to be added up!
K. Note that investments include only two days fuel storage, and more may be optimal, depending on fuel supply opportunities and heat supply obligations, amongst other things. The additional investment is listed in the bottom row.
L. Variable O&M cost includes consumables (for FGT etc.), disposal of residues and maintenance cost. Cost for disposal of recovered flue gas condensate is included at a rate of 1.0 EUR/tonne of condensate. Electricity consumption is not included for CHP, and revenues from sale of electricity and heat are not included. Taxes are not included.
M. Binary value where 1 = yes and 0 = no
*. Subscript abbreviations used in the datasheets: input = _i, electricity production = _e, heat production = _h
**. The empty square brackets [] denote parameters expressed in terms of a proportion. The raw data is in the raw decimal form, but note that these values are formated as percentage in the wide report tables for readability.
References:
1. Rambøll Danmark, internal evaluation based on either existing projects, supplier offers, or pre-project studies.
2. EU-commission, LCP BREF note. Thierry Lecomte, José Félix Ferrería de la Fuente, Frederik Neuwahl, Michele Canova, Antoine Pinasseau, Ivan Jankov, Thomas Brinkmann, Serge Roudier, Luis Delgado Sancho; Best Available Techniques (BAT) Reference Document for Large Combustion Plants; EUR 28836 EN; doi:10.2760/949

## 09b Wood Pellets, Small
Back to Index
Technology |  | Biomass CHP - boiler - wood pellets - small
year |  | 2015 | 2020 | 2030 | 2050 | 2020 | 2020 | 2050 | 2050 | Note | Ref
est |  | ctrl | ctrl | ctrl | ctrl | lower | upper | lower | upper | - | -
cat | par
Energy/technical data
| Generating capacity for one unit [MW_e] | 3.08 | 3.08 | 3.09 | 3.05 | 3 | 3.12 | 2.95 | 3.12 | A
| Electrical efficiency (net, annual average) [] | 14.64% | 14.64% | 14.68% | 14.47% | 13% | 15% | 13% | 15% | [A, H] | 1
| Electrical efficiency (net, name plate) [] | 15.41% | 15.41% | 15.46% | 15.23% | 15% | 16% | 14% | 16% | [A, H] | 1
| Cb coefficient (40°C/80°C) | 0.18 | 0.18 | 0.19 | 0.18 | 0.18 | 0.19 | 0.18 | 0.19
| Cv coefficient (40°C/80°C) | 1 | 1 | 1 | 1 | 1 | 1 | 1 | 1 | I
| Auxiliary Electricity consumption (share of heat gen.) [] | 2.29% | 2.29% | 2.291% | 2.287% | 1.744% | 2.503% | 1.393% | 2.504% |  | 1
| Forced outage [] | 3% | 3% | 3% | 3% | 3% | 3% | 3% | 3%
| Planned outage [weeks per year] | 3 | 3 | 3 | 3 | 2.55 | 3.45 | 2.25 | 3.75
| Technical lifetime [years] | 25 | 25 | 25 | 25 | 20 | 35 | 20 | 35 |  | 1
| Construction time [years] | 1 | 1 | 1 | 1 | 0.5 | 1.5 | 0.5 | 1.5 |  | 1
| Space requirement [1000 m2/MW_e] | 0.49 | 0.49 | 0.49 | 0.49 | 0.41 | 0.56 | 0.37 | 0.62
Regulation ability
Primary regulation (of full load, per 30 seconds) []
| Secondary regulation (of full load, per minute) [] | 10% | 10% | 10% | 10% | 10% | 10% | 10% | 10% | D | 1
| Minimum load (of full load) [] | 20% | 20% | 20% | 20% | 20% | 20% | 20% | 20% | D | 1
| Warm start-up time [hours] | 0.25 | 0.25 | 0.25 | 0.25 | 0.25 | 0.25 | 0.25 | 0.25 | G | 1
| Cold start-up time [hours] | 0.5 | 0.5 | 0.5 | 0.5 | 0.5 | 0.5 | 0.5 | 0.5 |  | 1
Environment
| SO2 (degree of desulphuring) [] | 98.25% | 98.25% | 98.25% | 98.25% | 95.62% | 99.12% | 98.25% | 99.12% | F | 1
| NOX [g/GJ_i] | 90 | 50 | 40 | 30 | 40 | 70 | 20 | 40 | F | 1
| CH4 [g/GJ_i] | 0 | 0 | 0 | 0 | 0 | 0 | 0 | 0 | F | 1
| N2O [g/GJ_i] | 1.2 | 1 | 1 | 1 | 1 | 3 | 0 | 1 | F | 1
| Particles [g/GJ_i] | 2 | 0.3 | 0.3 | 0.3 | 0.1 | 2 | 0.1 | 1 | F | 1
Financial data
| Nominal investment (*total) [MEUR/MW_e] | 6.6142 | 6.444 | 6.1144 | 5.8911 | 5.6146 | 7.6031 | 4.6576 | 8.0285 | [E, J, K] | 1
| Nominal investment (equipment) [MEUR/MW_e] | 4.3173 | 4.211 | 3.9876 | 3.9345 | 3.6686 | 4.9553 | 3.0412 | 5.3381 | K
| Nominal investment (installation) [MEUR/MW_e] | 2.2969 | 2.2437 | 2.1267 | 1.946 | 1.9566 | 2.6478 | 1.6163 | 2.701 | K
| Variable O&M (*total) [EUR/MWh_e] | 4.1365 | 4.1365 | 4.1259 | 4.1897 | 3.1795 | 4.7107 | 2.8392 | 5.1467 | L
| Fixed O&M (*total) [EUR/MW_e/y] | 292427.4975 | 288174.0066 | 277540.2794 | 269033.2977 | 246702.4706 | 333899.0335 | 204167.5619 | 345596.1334 | 0
Technology-specific data
| Heat efficiency (net, annual average) [] | 84.2% | 84.2% | 84.16% | 84.39% | 74% | 86% | 72% | 86% | [B, H] | 1
| Heat efficiency (net, name plate) [] | 83.43% | 83.43% | 83.39% | 83.62% | 72% | 85% | 71% | 85% | [B, H] | 1
| Nominal investment (*total) [MEUR/MW_i] | 1.0208 | 0.98894 | 0.9464 | 0.89323 | 0.86133 | 1.1697 | 0.71246 | 1.2229 | [E, J, K] | 1
| Nominal investment (equipment) [MEUR/MW_i] | 0.65929 | 0.64866 | 0.61676 | 0.59549 | 0.56359 | 0.76563 | 0.45725 | 0.80816 | K
| Nominal investment (installation) [MEUR/MW_i] | 0.35091 | 0.34028 | 0.32965 | 0.29774 | 0.29774 | 0.40408 | 0.24458 | 0.41472 | K
| Variable O&M (*total) [EUR/MWh_i] | 0.63802 | 0.63802 | 0.63802 | 0.63802 | 0.48915 | 0.72309 | 0.43598 | 0.7869 | L
| Fixed O&M (*total) [EUR/MW_i/y] | 45193.3405 | 44342.6423 | 42853.9205 | 40939.8496 | 37962.406 | 51467.2395 | 31050.4834 | 52636.9495
| Fuel storage specific cost in excess of 2 days [MEUR/MW_i/storage day] | 0 | 0 | 0 | 0 | 0 | 0 | 0 | 0 | K
| Steam reheat | 0 | 0 | 0 | 0 | 0 | 0 | 0 | 0 | M
| Output of recovered condensate [t/MWh_i] | 0.06 | 0.06 | 0.06 | 0.06 | 0 | 0.06 | 0 | 0.06 | [C, L]
| Flue gas condensation | 1 | 1 | 1 | 1 | 0 | 1 | 0 | 1 | [C, M]
| Combustion air humidification | 1 | 1 | 1 | 1 | 0 | 1 | 0 | 1 | [C, M]
| Additional heat potential with heat pumps (of thermal input) [] | 1.729% | 1.729% | 1.729% | 1.73% | 1% | 11% | 1% | 13% | C | 1
Notes:
A. The plant is directly producing hot water for District Heating by burning fuel on a grate. The electric power is produced by an ORC module (Organic Rankine Cycle; Waste Heat Recovery - WHR). Refer for instance to the following link for further information about technology and suppliers: http://www.enova.no/upload_images/36AC689098414B05A7112FA2EE985BDA.pdf . This is low temperature and low efficiency electric power but at an affordable price. The system is optimised at DH return temperature 40°C and flow 80°C.
B. Boilers up to 20 MW fuel input for hot water production are more or less standardized products with a high degree of fuel flexibility (type of biomass, humidity etc.)
C. Since wood pellets are relatively dry there is often only a minor efficiency advantage in using flue gas condensation. There is though an environmental advantage in having a scrubber in the flue gas stream. Direct condensation and combustion air humidification are included in all cases except in lower/upper range of 2020 and 2050.
D. Since wood pellets are relatively dry there is often only a minor efficiency advantage in using flue gas condensation. There is though an environmental advantage in having a scrubber in the flue gas stream. Direct condensation and combustion air humidification are included in all cases except in lower/upper ranges of 2020 and 2050.
E. Since electricity generation is only a secondary objective for minor heat producers, it may make more sense to relate the total investment only to the thermail input.
F. Emissions shall comply with the order of the Danish EPA no 1535 of 2019 (Bekendtgørelse om miljøkrav for mellemstore fyringsanlæg), implementing the Medium Combustion Directive, Directive (EU) 2015/2193 of the European Parliament and of the Council of 25 November 2015 on the limitation of emissions of certain pollutants into the air from medium combustion plants.. It is anticipated that for the smaller units the supplier has an SNCR solution to reduce NOx emissions sufficiently. However to reach NOx-levels below 40 g/GJ SCR is assumed.
G. Warm start is starting with a glowing fuel layer on the grate.
H. The total efficiency is the sum of electricity efficiency and heat efficiency, applicable for "name plate" and "annual average", respectively. The "annual average" electricity efficiency is lower than "name plate" due to turbine outages and other incidents. The resulting lost power production is recovered as heat. This is why "annual average" heat efficiency is higher than "name plate" heat. Efficiencies refer to lower heating value. The parasitic electricity consumption has been subtracted in the listed electricity efficiencies.
I. The Cv value does not exist for plants with a back pressure turbine or an ORC turbine
J. Investment applies to a standard plant. There could be cost related to the actual project or site that adds to the total investment, e.g. additional fuel storage, facilities for chipping of logs, conditions for foundation and harbour facilities. Financial data and Technological specific data are essentially the total cost either divided by the electric net capacity, i.e. corresponding to the indicated name plate efficiencies, or by the thermal input. This is to indicate that new plants may not fully take advantage of the technical capabilities for full electricity production capacity. The two cost for electricity and thermal input, respectively, are not to be added up!
K. Note that investments include only two days fuel storage, and more may be optimal, depending on fuel supply opportunities and heat supply obligations, amongst other things. The additional investment is listed in the bottom row.
L. Variable O&M cost includes consumables (for FGT etc.), disposal of residues and maintenance cost. Cost for disposal of recovered flue gas condensate is included at a rate of 1.0 EUR/tonne of condensate. Electricity consumption is not included for CHP, and revenues from sale of electricity and heat are not included. Taxes are not included.
M. Binary value where 1 = yes and 0 = no
*. Subscript abbreviations used in the datasheets: input = _i, electricity production = _e, heat production = _h
**. The empty square brackets [] denote parameters expressed in terms of a proportion. The raw data is in the raw decimal form, but note that these values are formated as percentage in the wide report tables for readability.
References:
1. Rambøll Danmark, internal evaluation based on either existing projects, supplier offers, or pre-project studies.

## 09c Straw, Large, 40 degree
Back to Index
Technology |  | Biomass CHP, 40/80 degree - back pressure - straw - large
year |  | 2015 | 2020 | 2030 | 2050 | 2020 | 2020 | 2050 | 2050 | Note | Ref
est |  | ctrl | ctrl | ctrl | ctrl | lower | upper | lower | upper | - | -
cat | par
Energy/technical data
| Generating capacity for one unit [MW_e] | 41.59 | 41.59 | 41.72 | 41.72 | 39.48 | 54.62 | 40.62 | 55.84 | A
| Electrical efficiency (net, annual average) [] | 29.94% | 29.94% | 30.03% | 30.03% | 26% | 40% | 27% | 41% | [A, H] | 1
| Electrical efficiency (net, name plate) [] | 31.51% | 31.51% | 31.61% | 31.61% | 29% | 42% | 30% | 43% | [A, H] | 1
| Cb coefficient (40°C/80°C) | 0.45 | 0.45 | 0.46 | 0.46 | 0.43 | 0.6 | 0.44 | 0.61
| Cv coefficient (40°C/80°C) | 1 | 1 | 1 | 1 | 1 | 1 | 1 | 1 | I
| Auxiliary Electricity consumption (share of heat gen.) [] | 2.838% | 2.838% | 2.84% | 2.84% | 2.091% | 3.137% | 1.729% | 3.298% |  | 1
| Forced outage [] | 3% | 3% | 3% | 3% | 3% | 3% | 3% | 3%
| Planned outage [weeks per year] | 3 | 3 | 3 | 3 | 2.55 | 3.45 | 2.25 | 3.75
| Technical lifetime [years] | 25 | 25 | 25 | 25 | 20 | 35 | 20 | 35 |  | 1
| Construction time [years] | 3 | 3 | 3 | 3 | 2.5 | 3.5 | 2 | 3.5 |  | 1
| Space requirement [1000 m2/MW_e] | 0.24 | 0.24 | 0.24 | 0.24 | 0.2 | 0.28 | 0.18 | 0.3
Regulation ability
| Primary regulation (of full load, per 30 seconds) [] | 2% | 2% | 2% | 2% | 2% | 2% | 2% | 2%
| Secondary regulation (of full load, per minute) [] | 4% | 4% | 4% | 4% | 4% | 4% | 4% | 4% | D | 1
| Minimum load (of full load) [] | 40% | 40% | 40% | 40% | 40% | 40% | 40% | 40%
| Warm start-up time [hours] | 2 | 2 | 2 | 2 | 2 | 2 | 2 | 2 | E | 1
| Cold start-up time [hours] | 8 | 8 | 8 | 8 | 8 | 8 | 8 | 8 |  | 1
Environment
| SO2 (degree of desulphuring) [] | 95.45% | 96.36% | 99.09% | 99.82% | 90.9% | 99.82% | 95.45% | 99.91% | F | [1, 2]
| NOX [g/GJ_i] | 40 | 30 | 30 | 20 | 20 | 40 | 10 | 30 | F | [1, 2]
| CH4 [g/GJ_i] | 0 | 0 | 0 | 0 | 0 | 0 | 0 | 0 | F | [1, 2]
| N2O [g/GJ_i] | 1.2 | 1 | 1 | 1 | 1 | 3 | 0 | 1 | F | [1, 2]
| Particles [g/GJ_i] | 0.3 | 0.3 | 0.3 | 0.3 | 0.1 | 2 | 0.1 | 1 | F | [1, 2]
Financial data
| Nominal investment (*total) [MEUR/MW_e] | 3.6793 | 3.5942 | 3.4134 | 3.0944 | 3.0412 | 4.2216 | 2.4989 | 4.2429 | [J, K] | 1
| Nominal investment (equipment) [MEUR/MW_e] | 2.2756 | 2.2224 | 2.1055 | 1.9141 | 1.8396 | 2.6053 | 1.5206 | 2.6159 | [J, K]
| Nominal investment (installation) [MEUR/MW_e] | 1.4143 | 1.3718 | 1.3079 | 1.1803 | 1.2016 | 1.6163 | 0.9783 | 1.627 | [J, K]
| Variable O&M (*total) [EUR/MWh_e] | 2.2437 | 2.2437 | 2.2331 | 2.2331 | 1.7227 | 2.5521 | 1.51 | 2.7435 | L
| Fixed O&M (*total) [EUR/MW_e/y] | 133984.9625 | 129731.4716 | 122287.8626 | 109527.39 | 109527.39 | 150998.926 | 84006.4447 | 141428.5715 | J
Technology-specific data
| Heat efficiency (net, annual average) [] | 70.93% | 70.93% | 70.83% | 70.83% | 48% | 74% | 47% | 73% | [B, H] | 1
| Heat efficiency (net, name plate) [] | 69.35% | 69.35% | 69.25% | 69.25% | 45% | 72% | 44% | 71% | [B, H] | 1
| Nominal investment (*total) [MEUR/MW_i] | 1.1591 | 1.1378 | 1.074 | 0.9783 | 0.95704 | 1.3292 | 0.7869 | 1.3398 | [J, K] | 1
| Nominal investment (equipment) [MEUR/MW_i] | 0.71246 | 0.70183 | 0.66992 | 0.60612 | 0.58485 | 0.8188 | 0.47852 | 0.82943 | K
| Nominal investment (installation) [MEUR/MW_i] | 0.44662 | 0.43598 | 0.41472 | 0.37218 | 0.38281 | 0.51042 | 0.30838 | 0.51042 | K
| Variable O&M (*total) [EUR/MWh_i] | 0.70183 | 0.70183 | 0.70183 | 0.70183 | 0.54232 | 0.80816 | 0.47852 | 0.87197 | L
| Fixed O&M (*total) [EUR/MW_i/y] | 42215.8969 | 40939.8496 | 38600.4296 | 34453.276 | 34559.6133 | 47426.4232 | 26477.9807 | 44555.3169 | J
| Fuel storage specific cost in excess of 2 days [MEUR/MW_i/storage day] | 0.063802 | 0.063802 | 0.063802 | 0.053169 | 0.063802 | 0.074436 | 0.053169 | 0.08507 | K
| Steam reheat | 0 | 0 | 0 | 0 | 0 | 1 | 0 | 1 | M
| Output of recovered condensate [t/MWh_i] | 0.09 | 0.09 | 0.09 | 0.09 | 0 | 0.09 | 0 | 0.09 | [C, L]
| Flue gas condensation | 1 | 1 | 1 | 1 | 0 | 1 | 0 | 1 | [C, M]
| Combustion air humidification | 1 | 1 | 1 | 1 | 0 | 1 | 0 | 1 | [C, M]
| Additional heat potential with heat pumps (of thermal input) [] | 1.768% | 1.768% | 1.768% | 1.768% | 1% | 15% | 1% | 15% | C | 1
Notes:
A. The boiler in the plant is grate fired producing steam to be used in a subsequent back pressure steam turbine. Though a grate is reasonable flexible with respect to combusting different fuels the fuel feed system will be dependent on the type of fuel used. The system is optimised at DH return temperature 40°C and flow 80°C.
B. Through a turbine by-pass all the produced steam energy can be used for District Heat production.
C. Since straw is relatively dry there is often only a minor efficiency advantage in using flue gas condensation. There is though an environmental advantage in having a scrubber in the flue gas stream. Direct condensation and combustion air humidification are included in all cases except in lower/upper range of 2020 and 2050.
D. Secondary regulation normally relates to power production; for this type of plant it may not be of importance since load will normally follow heat consumption.
E. A limiting factor for the hot and cold start-up times is the size of the hot water tank (deaerator).
F. For NOx-emissions no lower than 40 g/GJ SNCR is assumed. It is probably necessary to include a tail-end SCR catalyst to fulfill expected BREF requirements, particularly after year 2030. This has slight adverse effect on the electricity efficiency.
G. Warm start is starting with a glowing fuel layer on the grate and a warm deaerator.
H. The total efficiency is the sum of electricity efficiency and heat efficiency, applicable for "name plate" and "annual average", respectively. The "annual average" electricity efficiency is lower than "name plate" due to turbine outages and other incidents. The resulting lost power production is recovered as heat. This is why "annual average" heat efficiency is higher than "name plate" heat. Efficiencies refer to lower heating value. The parasitic electricity consumption has been subtracted in the listed electricity efficiencies.
I. The Cv value does not exist for plants with a back pressure turbine or an ORC turbine
J. Investment applies to a standard plant. There could be cost related to the actual project or site that adds to the total investment, e.g. additional fuel storage, facilities for chipping of logs, conditions for foundation and harbour facilities. Financial data and Technological specific data are essentially the total cost either divided by the electric net capacity, i.e. corresponding to the indicated name plate efficiencies, or by the thermal input. This is to indicate that new plants may not fully take advantage of the technical capabilities for full electricity production capacity. The two cost for electricity and thermal input, respectively, are not to be added up!
K. Note that investments include only two days fuel storage, and more may be optimal, depending on fuel supply opportunities and heat supply obligations, amongst other things. The additional investment is listed in the bottom row.
L. Variable O&M cost includes consumables (for FGT etc.), disposal of residues and maintenance cost. Cost for disposal of recovered flue gas condensate is included at a rate of 1.0 EUR/tonne of condensate. Electricity consumption is not included for CHP, and revenues from sale of electricity and heat are not included. Taxes are not included.
M. Binary value where 1 = yes and 0 = no
*. Subscript abbreviations used in the datasheets: input = _i, electricity production = _e, heat production = _h
**. The empty square brackets [] denote parameters expressed in terms of a proportion. The raw data is in the raw decimal form, but note that these values are formated as percentage in the wide report tables for readability.
References:
1. Rambøll Danmark, internal evaluation based on either existing projects, supplier offers, or pre-project studies.
2. EU-commission, LCP BREF note. Thierry Lecomte, José Félix Ferrería de la Fuente, Frederik Neuwahl, Michele Canova, Antoine Pinasseau, Ivan Jankov, Thomas Brinkmann, Serge Roudier, Luis Delgado Sancho; Best Available Techniques (BAT) Reference Document for Large Combustion Plants; EUR 28836 EN; doi:10.2760/949

## 09c Straw, Large, 50 degree
Back to Index
Technology |  | Biomass CHP, 50/100 degree - back pressure - straw - large
year |  | 2015 | 2020 | 2030 | 2050 | 2020 | 2020 | 2050 | 2050 | Note | Ref
est |  | ctrl | ctrl | ctrl | ctrl | lower | upper | lower | upper | - | -
cat | par
Energy/technical data
| Generating capacity for one unit [MW_e] | 38.99 | 38.99 | 39.11 | 39.11 | 36.88 | 52.01 | 38.07 | 53.28 | A
| Electrical efficiency (net, annual average) [] | 28.06% | 28.06% | 28.15% | 28.15% | 25% | 38% | 25% | 39% | [A, H] | 1
| Electrical efficiency (net, name plate) [] | 29.54% | 29.54% | 29.63% | 29.63% | 27% | 40% | 28% | 41% | [A, H] | 1
| Cb coefficient (50°C/100°C) | 0.43 | 0.43 | 0.43 | 0.43 | 0.41 | 0.57 | 0.42 | 0.59
| Cv coefficient (50°C/100°C) | 1 | 1 | 1 | 1 | 1 | 1 | 1 | 1 | I
| Auxiliary Electricity consumption (share of heat gen.) [] | 2.855% | 2.855% | 2.857% | 2.857% | 2.115% | 3.156% | 1.747% | 3.316% |  | 1
| Forced outage [] | 3% | 3% | 3% | 3% | 3% | 3% | 3% | 3%
| Planned outage [weeks per year] | 3 | 3 | 3 | 3 | 2.55 | 3.45 | 2.25 | 3.75
| Technical lifetime [years] | 25 | 25 | 25 | 25 | 20 | 35 | 20 | 35 |  | 1
| Construction time [years] | 3 | 3 | 3 | 3 | 2.5 | 3.5 | 2 | 3.5 |  | 1
| Space requirement [1000 m2/MW_e] | 0.26 | 0.26 | 0.26 | 0.26 | 0.22 | 0.29 | 0.19 | 0.32
Regulation ability
| Primary regulation (of full load, per 30 seconds) [] | 2% | 2% | 2% | 2% | 2% | 2% | 2% | 2%
| Secondary regulation (of full load, per minute) [] | 4% | 4% | 4% | 4% | 4% | 4% | 4% | 4% | D | 1
| Minimum load (of full load) [] | 40% | 40% | 40% | 40% | 40% | 40% | 40% | 40%
| Warm start-up time [hours] | 2 | 2 | 2 | 2 | 2 | 2 | 2 | 2 | E | 1
| Cold start-up time [hours] | 8 | 8 | 8 | 8 | 8 | 8 | 8 | 8 |  | 1
Environment
| SO2 (degree of desulphuring) [] | 95.45% | 96.36% | 99.09% | 99.82% | 90.9% | 99.82% | 95.45% | 99.91% | F | [1, 2]
| NOX [g/GJ_i] | 40 | 30 | 30 | 20 | 20 | 40 | 10 | 30 | F | [1, 2]
| CH4 [g/GJ_i] | 0 | 0 | 0 | 0 | 0 | 0 | 0 | 0 | F | [1, 2]
| N2O [g/GJ_i] | 1.2 | 1 | 1 | 1 | 1 | 3 | 0 | 1 | F | [1, 2]
| Particles [g/GJ_i] | 0.3 | 0.3 | 0.3 | 0.3 | 0.1 | 2 | 0.1 | 1 | F | [1, 2]
Financial data
| Nominal investment (*total) [MEUR/MW_e] | 3.9345 | 3.8388 | 3.6367 | 3.3071 | 3.2433 | 4.5087 | 2.6584 | 4.53 | [J, K] | 1
| Nominal investment (equipment) [MEUR/MW_e] | 2.4245 | 2.3713 | 2.2544 | 2.0417 | 1.9672 | 2.7754 | 1.6163 | 2.786 | [J, K]
| Nominal investment (installation) [MEUR/MW_e] | 1.4994 | 1.4675 | 1.393 | 1.2548 | 1.276 | 1.7333 | 1.0421 | 1.7333 | [J, K]
| Variable O&M (*total) [EUR/MWh_e] | 2.2756 | 2.2756 | 2.2756 | 2.2756 | 1.8396 | 2.6159 | 1.6163 | 2.8179 | L
| Fixed O&M (*total) [EUR/MW_e/y] | 142491.9442 | 138238.4533 | 130794.8443 | 115907.6263 | 116970.999 | 160569.2804 | 89323.3083 | 150998.926 | J
Technology-specific data
| Heat efficiency (net, annual average) [] | 70.35% | 70.35% | 70.26% | 70.26% | 49% | 73% | 49% | 72% | [B, H] | 1
| Heat efficiency (net, name plate) [] | 68.87% | 68.87% | 68.77% | 68.77% | 47% | 71% | 46% | 70% | [B, H] | 1
| Nominal investment (*total) [MEUR/MW_i] | 1.1591 | 1.1378 | 1.074 | 0.9783 | 0.95704 | 1.3292 | 0.7869 | 1.3398 | [J, K] | 1
| Nominal investment (equipment) [MEUR/MW_i] | 0.71246 | 0.70183 | 0.66992 | 0.60612 | 0.58485 | 0.8188 | 0.47852 | 0.82943 | K
| Nominal investment (installation) [MEUR/MW_i] | 0.44662 | 0.43598 | 0.41472 | 0.37218 | 0.38281 | 0.51042 | 0.30838 | 0.51042 | K
| Variable O&M (*total) [EUR/MWh_i] | 0.66992 | 0.66992 | 0.66992 | 0.66992 | 0.54232 | 0.77626 | 0.47852 | 0.84006 | L
| Fixed O&M (*total) [EUR/MW_i/y] | 42215.8969 | 40939.8496 | 38600.4296 | 34453.276 | 34559.6133 | 47426.4232 | 26477.9807 | 44555.3169 | J
| Fuel storage specific cost in excess of 2 days [MEUR/MW_i/storage day] | 0.063802 | 0.063802 | 0.063802 | 0.053169 | 0.063802 | 0.074436 | 0.053169 | 0.08507 | K
| Steam reheat | 0 | 0 | 0 | 0 | 0 | 1 | 0 | 1 | M
| Output of recovered condensate [t/MWh_i] | 0.06 | 0.06 | 0.06 | 0.06 | 0 | 0.06 | 0 | 0.06 | [C, L]
| Flue gas condensation | 1 | 1 | 1 | 1 | 0 | 1 | 0 | 1 | [C, M]
| Combustion air humidification | 1 | 1 | 1 | 1 | 0 | 1 | 0 | 1 | [C, M]
| Additional heat potential with heat pumps (of thermal input) [] | 4.22% | 4.22% | 4.22% | 4.22% | 4% | 15% | 4% | 15% | C | 1
Notes:
A. The boiler in the plant is grate fired producing steam to be used in a subsequent back pressure steam turbine. Though a grate is reasonable flexible with respect to combusting different fuels the fuel feed system will be dependent on the type of fuel used. The system is optimised at DH return temperature 50°C and flow 100°C.
B. Through a turbine by-pass all the produced steam energy can be used for District Heat production.
C. Since straw is relatively dry there is often only a minor efficiency advantage in using flue gas condensation. There is though an environmental advantage in having a scrubber in the flue gas stream. Direct condensation and combustion air humidification are included in all cases except in lower/upper range of 2020 and 2050.
D. Secondary regulation normally relates to power production; for this type of plant it may not be of importance since load will normally follow heat consumption.
E. A limiting factor for the hot and cold start-up times is the size of the hot water tank (deaerator).
F. For NOx-emissions no lower than 40 g/GJ SNCR is assumed. It is probably necessary to include a tail-end SCR catalyst to fulfill expected BREF requirements, particularly after year 2030. This has slight adverse effect on the electricity efficiency.
G. Warm start is starting with a glowing fuel layer on the grate and a warm deaerator.
H. The total efficiency is the sum of electricity efficiency and heat efficiency, applicable for "name plate" and "annual average", respectively. The "annual average" electricity efficiency is lower than "name plate" due to turbine outages and other incidents. The resulting lost power production is recovered as heat. This is why "annual average" heat efficiency is higher than "name plate" heat. Efficiencies refer to lower heating value. The parasitic electricity consumption has been subtracted in the listed electricity efficiencies.
I. The Cv value does not exist for plants with a back pressure turbine or an ORC turbine
J. Investment applies to a standard plant. There could be cost related to the actual project or site that adds to the total investment, e.g. additional fuel storage, facilities for chipping of logs, conditions for foundation and harbour facilities. Financial data and Technological specific data are essentially the total cost either divided by the electric net capacity, i.e. corresponding to the indicated name plate efficiencies, or by the thermal input. This is to indicate that new plants may not fully take advantage of the technical capabilities for full electricity production capacity. The two cost for electricity and thermal input, respectively, are not to be added up!
K. Note that investments include only two days fuel storage, and more may be optimal, depending on fuel supply opportunities and heat supply obligations, amongst other things. The additional investment is listed in the bottom row.
L. Variable O&M cost includes consumables (for FGT etc.), disposal of residues and maintenance cost. Cost for disposal of recovered flue gas condensate is included at a rate of 1.0 EUR/tonne of condensate. Electricity consumption is not included for CHP, and revenues from sale of electricity and heat are not included. Taxes are not included.
M. Binary value where 1 = yes and 0 = no
*. Subscript abbreviations used in the datasheets: input = _i, electricity production = _e, heat production = _h
**. The empty square brackets [] denote parameters expressed in terms of a proportion. The raw data is in the raw decimal form, but note that these values are formated as percentage in the wide report tables for readability.
References:
1. Rambøll Danmark, internal evaluation based on either existing projects, supplier offers, or pre-project studies.
2. EU-commission, LCP BREF note. Thierry Lecomte, José Félix Ferrería de la Fuente, Frederik Neuwahl, Michele Canova, Antoine Pinasseau, Ivan Jankov, Thomas Brinkmann, Serge Roudier, Luis Delgado Sancho; Best Available Techniques (BAT) Reference Document for Large Combustion Plants; EUR 28836 EN; doi:10.2760/949

## 09c Straw, Medium
Back to Index
Technology |  | Biomass CHP - back pressure - straw - medium
year |  | 2015 | 2020 | 2030 | 2050 | 2020 | 2020 | 2050 | 2050 | Note | Ref
est |  | ctrl | ctrl | ctrl | ctrl | lower | upper | lower | upper | - | -
cat | par
Energy/technical data
| Generating capacity for one unit [MW_e] | 25.29 | 25.29 | 25.36 | 24.99 | 23.67 | 25.72 | 24.33 | 25.84 | A
| Electrical efficiency (net, annual average) [] | 30.03% | 30.03% | 30.12% | 29.68% | 26% | 31% | 27% | 31% | [A, H] | 1
| Electrical efficiency (net, name plate) [] | 31.61% | 31.61% | 31.71% | 31.24% | 29% | 33% | 30% | 33% | [A, H] | 1
| Cb coefficient (40°C/80°C) | 0.46 | 0.46 | 0.46 | 0.45 | 0.43 | 0.47 | 0.44 | 0.47
| Cv coefficient (40°C/80°C) | 1 | 1 | 1 | 1 | 1 | 1 | 1 | 1 | I
| Auxiliary Electricity consumption (share of heat gen.) [] | 2.847% | 2.847% | 2.849% | 2.84% | 2.091% | 3.168% | 1.728% | 3.211% |  | 1
| Forced outage [] | 4% | 4% | 4% | 4% | 4% | 4% | 4% | 4%
| Planned outage [weeks per year] | 4 | 4 | 4 | 4 | 3.4 | 4.6 | 3 | 5
| Technical lifetime [years] | 25 | 25 | 25 | 25 | 20 | 35 | 20 | 35 |  | 1
| Construction time [years] | 2.5 | 2.5 | 2.5 | 2.5 | 2 | 3 | 1.5 | 3 |  | 1
| Space requirement [1000 m2/MW_e] | 0.28 | 0.28 | 0.28 | 0.28 | 0.24 | 0.32 | 0.21 | 0.35
Regulation ability
Primary regulation (of full load, per 30 seconds) []
| Secondary regulation (of full load, per minute) [] | 4% | 4% | 4% | 4% | 4% | 4% | 4% | 4% | D | 1
| Minimum load (of full load) [] | 40% | 40% | 40% | 40% | 40% | 40% | 40% | 40%
| Warm start-up time [hours] | 2 | 2 | 2 | 2 | 2 | 2 | 2 | 2 | E | 1
| Cold start-up time [hours] | 8 | 8 | 8 | 8 | 8 | 8 | 8 | 8 |  | 1
Environment
| SO2 (degree of desulphuring) [] | 95.45% | 96.36% | 99.09% | 99.82% | 90.9% | 99.82% | 95.45% | 99.91% | F | [1, 2]
| NOX [g/GJ_i] | 90 | 70 | 50 | 30 | 20 | 90 | 10 | 50 | F | [1, 2]
| CH4 [g/GJ_i] | 0 | 0 | 0 | 0 | 0 | 0 | 0 | 0 | F | [1, 2]
| N2O [g/GJ_i] | 1.2 | 1 | 1 | 1 | 1 | 3 | 0 | 1 | F | [1, 2]
| Particles [g/GJ_i] | 2 | 0.3 | 0.3 | 0.3 | 0.1 | 2 | 0.1 | 1 | F | [1, 2]
Financial data
| Nominal investment (*total) [MEUR/MW_e] | 3.8919 | 3.7962 | 3.6048 | 3.4134 | 3.1901 | 4.5831 | 2.7435 | 4.6682 | [J, K] | 1
| Nominal investment (equipment) [MEUR/MW_e] | 2.3607 | 2.2969 | 2.1799 | 2.1055 | 1.8822 | 2.8073 | 1.6589 | 2.8711 | [J, K] | 1
| Nominal investment (installation) [MEUR/MW_e] | 1.5419 | 1.4994 | 1.4249 | 1.3079 | 1.3079 | 1.7652 | 1.0846 | 1.8077 | [J, K] | 1
| Variable O&M (*total) [EUR/MWh_e] | 2.2331 | 2.2331 | 2.2224 | 2.2544 | 1.712 | 2.5415 | 1.5313 | 2.7754 | L | 1
| Fixed O&M (*total) [EUR/MW_e/y] | 156315.7895 | 152062.2987 | 142491.9442 | 131858.217 | 127604.7262 | 178646.6166 | 101020.4082 | 170139.6349 | J | 1
Technology-specific data
| Heat efficiency (net, annual average) [] | 70.21% | 70.21% | 70.11% | 70.57% | 56% | 74% | 56% | 73% | [B, H] | 1
| Heat efficiency (net, name plate) [] | 68.63% | 68.63% | 68.52% | 69.01% | 53% | 72% | 53% | 71% | [B, H] | 1
| Nominal investment (*total) [MEUR/MW_i] | 1.2335 | 1.2016 | 1.1378 | 1.0634 | 1.0102 | 1.4462 | 0.86133 | 1.4568 | [J, K] | 1
| Nominal investment (installation) [MEUR/MW_i] | 0.48915 | 0.47852 | 0.44662 | 0.40408 | 0.41472 | 0.56359 | 0.34028 | 0.56359 | K
| Nominal investment (equipment) [MEUR/MW_i] | 0.74436 | 0.72309 | 0.69119 | 0.65929 | 0.59549 | 0.89323 | 0.52105 | 0.89323 | K
| Variable O&M (*total) [EUR/MWh_i] | 0.70183 | 0.70183 | 0.70183 | 0.70183 | 0.54232 | 0.80816 | 0.47852 | 0.87197 | L
| Fixed O&M (*total) [EUR/MW_i/y] | 49553.1686 | 48064.4468 | 45299.6778 | 41152.5242 | 40408.1633 | 56358.754 | 31475.8324 | 53062.2986 | J
| Fuel storage specific cost in excess of 2 days [MEUR/MW_i/storage day] | 0.074436 | 0.074436 | 0.063802 | 0.063802 | 0.063802 | 0.08507 | 0.053169 | 0.08507 | K
| Steam reheat | 0 | 0 | 0 | 0 | 0 | 0 | 0 | 0 | M
| Output of recovered condensate [t/MWh_i] | 0.09 | 0.09 | 0.09 | 0.09 | 0 | 0.09 | 0 | 0.09 | [C, L]
| Flue gas condensation | 1 | 1 | 1 | 1 | 0 | 1 | 0 | 1 | [C, M]
| Combustion air humidification | 1 | 1 | 1 | 1 | 0 | 1 | 0 | 1 | [C, M]
| Additional heat potential with heat pumps (of thermal input) [] | 1.767% | 1.767% | 1.767% | 1.768% | 1% | 15% | 1% | 15% | C | 1
Notes:
A. The boiler in the plant is grate fired producing steam to be used in a subsequent back pressure steam turbine. Though a grate is reasonable flexible with respect to combusting different fuels the fuel feed system will be dependent on the type of fuel used. The system is optimised at DH return temperature 40°C and flow 80°C.
B. Through a turbine by-pass all the produced steam energy can be used for District Heat production.
C. Since straw is relatively dry there is often only a minor efficiency advantage in using flue gas condensation. There is though an environmental advantage in having a scrubber in the flue gas stream. Direct condensation and combustion air humidification are included in all cases except in lower/upper range of 2020 and 2050.
D. Secondary regulation normally relates to power production; for this type of plant it may not be of importance since load will normally follow heat consumption.
E. A limiting factor for the hot and cold start-up times is the size of the hot water tank (deaerator).
F. For NOx-emissions no lower than 40 g/GJ SNCR is assumed. It is probably necessary to include a tail-end SCR catalyst to fulfill expected BREF requirements, particularly after year 2030. This has slight adverse effect on the electricity efficiency.
G. Warm start is starting with a glowing fuel layer on the grate and a warm deaerator.
H. The total efficiency is the sum of electricity efficiency and heat efficiency, applicable for "name plate" and "annual average", respectively. The "annual average" electricity efficiency is lower than "name plate" due to turbine outages and other incidents. The resulting lost power production is recovered as heat. This is why "annual average" heat efficiency is higher than "name plate" heat. Efficiencies refer to lower heating value. The parasitic electricity consumption has been subtracted in the listed electricity efficiencies.
I. The Cv value does not exist for plants with a back pressure turbine or an ORC turbine
J. Investment applies to a standard plant. There could be cost related to the actual project or site that adds to the total investment, e.g. additional fuel storage, facilities for chipping of logs, conditions for foundation and harbour facilities. Financial data and Technological specific data are essentially the total cost either divided by the electric net capacity, i.e. corresponding to the indicated name plate efficiencies, or by the thermal input. This is to indicate that new plants may not fully take advantage of the technical capabilities for full electricity production capacity. The two cost for electricity and thermal input, respectively, are not to be added up!
K. Note that investments include only two days fuel storage, and more may be optimal, depending on fuel supply opportunities and heat supply obligations, amongst other things. The additional investment is listed in the bottom row.
L. Variable O&M cost includes consumables (for FGT etc.), disposal of residues and maintenance cost. Cost for disposal of recovered flue gas condensate is included at a rate of 1.0 EUR/tonne of condensate. Electricity consumption is not included for CHP, and revenues from sale of electricity and heat are not included. Taxes are not included.
M. Binary value where 1 = yes and 0 = no
*. Subscript abbreviations used in the datasheets: input = _i, electricity production = _e, heat production = _h
**. The empty square brackets [] denote parameters expressed in terms of a proportion. The raw data is in the raw decimal form, but note that these values are formated as percentage in the wide report tables for readability.
References:
1. Rambøll Danmark, internal evaluation based on either existing projects, supplier offers, or pre-project studies.
2. EU-commission, LCP BREF note. Thierry Lecomte, José Félix Ferrería de la Fuente, Frederik Neuwahl, Michele Canova, Antoine Pinasseau, Ivan Jankov, Thomas Brinkmann, Serge Roudier, Luis Delgado Sancho; Best Available Techniques (BAT) Reference Document for Large Combustion Plants; EUR 28836 EN; doi:10.2760/949

## 09c Straw, Small
Back to Index
Technology |  | Biomass CHP - back pressure - straw - small
year |  | 2015 | 2020 | 2030 | 2050 | 2020 | 2020 | 2050 | 2050 | Note | Ref
est |  | ctrl | ctrl | ctrl | ctrl | lower | upper | lower | upper | - | -
cat | par
Energy/technical data
| Generating capacity for one unit [MW_e] | 3.05 | 3.05 | 3.06 | 3.01 | 2.97 | 3.09 | 2.92 | 3.04 | A
| Electrical efficiency (net, annual average) [] | 14.49% | 14.49% | 14.53% | 14.3% | 13% | 15% | 13% | 15% | [A, H] | 1
| Electrical efficiency (net, name plate) [] | 15.25% | 15.25% | 15.3% | 15.06% | 14% | 16% | 14% | 16% | [A, H] | 1
| Cb coefficient (40°C/80°C) | 0.18 | 0.18 | 0.18 | 0.18 | 0.17 | 0.18 | 0.17 | 0.18
| Cv coefficient (40°C/80°C) | 1 | 1 | 1 | 1 | 1 | 1 | 1 | 1 | I
| Auxiliary Electricity consumption (share of heat gen.) [] | 2.373% | 2.373% | 2.374% | 2.37% | 1.807% | 2.594% | 1.443% | 2.59% |  | 1
| Forced outage [] | 4% | 4% | 4% | 4% | 4% | 4% | 4% | 4%
| Planned outage [weeks per year] | 4 | 4 | 4 | 4 | 3.4 | 4.6 | 3 | 5
| Technical lifetime [years] | 25 | 25 | 25 | 25 | 20 | 35 | 20 | 35 |  | 1
| Construction time [years] | 1 | 1 | 1 | 1 | 0.5 | 1.5 | 0.5 | 1.5 |  | 1
| Space requirement [1000 m2/MW_e] | 0.98 | 0.98 | 0.98 | 1 | 0.84 | 1.13 | 0.75 | 1.25
Regulation ability
Primary regulation (of full load, per 30 seconds) []
| Secondary regulation (of full load, per minute) [] | 10% | 10% | 10% | 10% | 10% | 10% | 10% | 10% | D | 1
| Minimum load (of full load) [] | 50% | 50% | 50% | 50% | 50% | 50% | 50% | 50% | D | 1
| Warm start-up time [hours] | 0.25 | 0.25 | 0.25 | 0.25 | 0.25 | 0.25 | 0.25 | 0.25 | G | 1
| Cold start-up time [hours] | 0.5 | 0.5 | 0.5 | 0.5 | 0.5 | 0.5 | 0.5 | 0.5 |  | 1
Environment
| SO2 (degree of desulphuring) [] | 95.45% | 96.36% | 99.09% | 99.82% | 90.9% | 99.82% | 95.45% | 99.91% | F | 1
| NOX [g/GJ_i] | 90 | 70 | 50 | 40 | 50 | 90 | 40 | 50 | F | 1
| CH4 [g/GJ_i] | 16 | 11 | 8 | 4 | 4 | 16 | 2 | 16 | F | 1
| N2O [g/GJ_i] | 1.2 | 1 | 1 | 1 | 1 | 3 | 0 | 1 | F | 1
| Particles [g/GJ_i] | 2 | 0.3 | 0.3 | 0.3 | 0.1 | 2 | 0.1 | 1 | F | 1
Financial data
| Nominal investment (*total) [MEUR/MW_e] | 7.2841 | 7.1033 | 6.7418 | 6.4759 | 6.1995 | 8.3794 | 5.4126 | 8.8366 | [E, J, K] | 1
| Nominal investment (equipment) [MEUR/MW_e] | 4.1153 | 4.0089 | 3.8069 | 3.775 | 3.4985 | 4.732 | 3.1795 | 5.1148 | K
| Nominal investment (installation) [MEUR/MW_e] | 3.1689 | 3.0944 | 2.9349 | 2.701 | 2.701 | 3.6474 | 2.2331 | 3.7218 | K
| Variable O&M (*total) [EUR/MWh_e] | 4.8064 | 4.8064 | 4.7852 | 4.8596 | 3.5517 | 5.4445 | 3.1795 | 5.9336 | L
| Fixed O&M (*total) [EUR/MW_e/y] | 338152.5243 | 332835.6607 | 321138.5608 | 311568.2064 | 284983.8884 | 384940.9239 | 241385.607 | 398764.7693 | J
Technology-specific data
| Heat efficiency (net, annual average) [] | 86.34% | 86.34% | 86.29% | 86.53% | 73% | 88% | 72% | 88% | [B, H] | 1
| Heat efficiency (net, name plate) [] | 85.58% | 85.58% | 85.53% | 85.78% | 72% | 87% | 71% | 87% | [B, H] | 1
| Nominal investment (*total) [MEUR/MW_i] | 1.1059 | 1.0846 | 1.0315 | 0.9783 | 0.9464 | 1.276 | 0.8188 | 1.3292 | [E, J, K] | 1
| Nominal investment (installation) [MEUR/MW_i] | 0.48915 | 0.46788 | 0.44662 | 0.40408 | 0.41472 | 0.55295 | 0.34028 | 0.56359 | K
| Nominal investment (equipment) [MEUR/MW_i] | 0.62739 | 0.61676 | 0.58485 | 0.56359 | 0.53169 | 0.72309 | 0.47852 | 0.76563 | K
| Variable O&M (*total) [EUR/MWh_i] | 0.73373 | 0.73373 | 0.73373 | 0.73373 | 0.54232 | 0.82943 | 0.47852 | 0.89323 | L
| Fixed O&M (*total) [EUR/MW_i/y] | 51679.9141 | 50722.8786 | 49021.4823 | 46894.7368 | 43385.6069 | 58804.5113 | 36367.3469 | 60080.5585 | J
| Fuel storage specific cost in excess of 2 days [MEUR/MW_i/storage day] | 0.08507 | 0.08507 | 0.074436 | 0.074436 | 0.074436 | 0.095704 | 0.063802 | 0.095704 | K
| Steam reheat | 0 | 0 | 0 | 0 | 0 | 0 | 0 | 0 | M
| Output of recovered condensate [t/MWh_i] | 0.09 | 0.09 | 0.09 | 0.09 | 0 | 0.09 | 0 | 0.09 | [C, L]
| Flue gas condensation | 1 | 1 | 1 | 1 | 0 | 1 | 0 | 1 | [C, M]
| Combustion air humidification | 1 | 1 | 1 | 1 | 0 | 1 | 0 | 1 | [C, M]
| Additional heat potential with heat pumps (of thermal input) [] | 1.767% | 1.767% | 1.767% | 1.768% | 1% | 14% | 1% | 15% | C | 1
Notes:
A. The plant is directly producing hot water for District Heating by burning fuel on a grate. The electric power is produced by an ORC module (Organic Rankine Cycle; Waste Heat Recovery - WHR). Refer for instance to the following link for further information about technology and suppliers: http://www.enova.no/upload_images/36AC689098414B05A7112FA2EE985BDA.pdf . This is low temperature and low efficiency electric power but at an affordable price. The system is optimised at DH return temperature 40°C and flow 80°C.
B. Boilers up to 20 MW fuel input for hot water production are more or less standardized products with a high degree of fuel flexibility (type of biomass, humidity etc.)
C. Since straw is relatively dry there is often only a minor efficiency advantage in using flue gas condensation. There is though an environmental advantage in having a scrubber in the flue gas stream. Direct condensation and combustion air humidification are included in all cases except in lower/upper range of 2020 and 2050.
D. Secondary regulation normally relates to power production; for this type of plant it may not be of importance. Though, the load control of the heat production is important and most units will perform better than the figure shown. Also, minimum load could be substantially lower.
E. Since electricity generation is only a secondary objective for minor heat producers, it may make more sense to relate the total investment only to the heat production capacity.
F. Emissions shall comply with the order of the Danish EPA no 1535 of 2019 (Bekendtgørelse om miljøkrav for mellemstore fyringsanlæg), implementing the Medium Combustion Directive, Directive (EU) 2015/2193 of the European Parliament and of the Council of 25 November 2015 on the limitation of emissions of certain pollutants into the air from medium combustion plants.. It is anticipated that for the smaller units the supplier has an SNCR solution to reduce NOx emissions sufficiently. However, to reach NOx-levels below 40 g/GJ SCR is assumed.
G. Warm start is starting with a glowing fuel layer on the grate.
H. The total efficiency is the sum of electricity efficiency and heat efficiency, applicable for "name plate" and "annual average", respectively. The "annual average" electricity efficiency is lower than "name plate" due to turbine outages and other incidents. The resulting lost power production is recovered as heat. This is why "annual average" heat efficiency is higher than "name plate" heat. Efficiencies refer to lower heating value. The parasitic electricity consumption has been subtracted in the listed electricity efficiencies.
I. The Cv value does not exist for plants with a back pressure turbine or an ORC turbine
J. Investment applies to a standard plant. There could be cost related to the actual project or site that adds to the total investment, e.g. additional fuel storage, facilities for chipping of logs, conditions for foundation and harbour facilities. Financial data and Technological specific data are essentially the total cost either divided by the electric net capacity, i.e. corresponding to the indicated name plate efficiencies, or by the thermal input. This is to indicate that new plants may not fully take advantage of the technical capabilities for full electricity production capacity. The two cost for electricity and thermal input, respectively, are not to be added up!
K. Note that investments include only two days fuel storage, and more may be optimal, depending on fuel supply opportunities and heat supply obligations, amongst other things. The additional investment is listed in the bottom row.
L. Variable O&M cost includes consumables (for FGT etc.), disposal of residues and maintenance cost. Cost for disposal of recovered flue gas condensate is included at a rate of 1.0 EUR/tonne of condensate. Electricity consumption is not included for CHP, and revenues from sale of electricity and heat are not included. Taxes are not included.
M. Binary value where 1 = yes and 0 = no
*. Subscript abbreviations used in the datasheets: input = _i, electricity production = _e, heat production = _h
**. The empty square brackets [] denote parameters expressed in terms of a proportion. The raw data is in the raw decimal form, but note that these values are formated as percentage in the wide report tables for readability.
References:
1. Rambøll Danmark, internal evaluation based on either existing projects, supplier offers, or pre-project studies. NOTICE: There are to our knowledge no references on ORC plants running on straw.

## 09a Wood Chips HOP, small
Back to Index
Technology |  | Biomass boiler - boiler - wood chips - small
year |  | 2015 | 2020 | 2030 | 2050 | 2020 | 2020 | 2050 | 2050 | Note | Ref
est |  | ctrl | ctrl | ctrl | ctrl | lower | upper | lower | upper | - | -
cat | par
Energy/technical data
| Generating capacity for one unit [MW_h] | 6.84 | 6.84 | 6.84 | 6.84 | 5.34 | 6.86 | 5.34 | 6.87 | A | 1
| Heat efficiency (net, annual average) [] | 114% | 114% | 114% | 114% | 89% | 115% | 89% | 115% | [B, C] | 1
| Heat efficiency (net, name plate) [] | 114% | 114% | 114% | 114% | 89% | 115% | 89% | 115% | [B, C] | 1
| Auxiliary Electricity consumption (share of heat gen.) [] | 2.216% | 2.216% | 2.216% | 2.216% | 2.114% | 2.472% | 1.691% | 2.47% | [C, K]
| Forced outage [] | 3% | 3% | 3% | 3% | 3% | 3% | 3% | 3%
| Planned outage [weeks per year] | 2 | 2 | 2 | 2 | 1.7 | 2.3 | 1.5 | 2.5
| Technical lifetime [years] | 25 | 25 | 25 | 25 | 20 | 35 | 20 | 35 |  | 1
| Construction time [years] | 1 | 1 | 1 | 1 | 0.5 | 1.5 | 0.5 | 1.5 |  | 1
| Space requirement [1000 m2/MW_h] | 0.22 | 0.22 | 0.22 | 0.22 | 0.19 | 0.25 | 0.16 | 0.27
Regulation ability
Primary regulation (of full load, per 30 seconds) []
| Secondary regulation (of full load, per minute) [] | 10% | 10% | 10% | 10% | 10% | 10% | 10% | 10% | E | 1
| Minimum load (of full load) [] | 20% | 20% | 20% | 20% | 20% | 20% | 20% | 20% | E | 1
| Warm start-up time [hours] | 0.25 | 0.25 | 0.25 | 0.25 | 0.25 | 0.25 | 0.25 | 0.25 | H | 1
| Cold start-up time [hours] | 0.5 | 0.5 | 0.5 | 0.5 | 0.5 | 0.5 | 0.5 | 0.5 |  | 1
Environment
| SO2 (degree of desulphuring) [] | 97.97% | 97.97% | 97.97% | 97.97% | 89.85% | 98.98% | 97.97% | 98.98% | G | 1
| NOX [g/GJ_i] | 90 | 60 | 50 | 40 | 40 | 80 | 30 | 40 | I | 2
| CH4 [g/GJ_i] | 16 | 11 | 8 | 4 | 4 | 16 | 2 | 16 | I | 2
| N2O [g/GJ_i] | 4 | 3 | 3 | 1 | 1 | 4 | 1 | 4 | I | 2
| Particles [g/GJ_i] | 2 | 0.3 | 0.3 | 0.3 | 0.1 | 2 | 0.1 | 1 | I | 2
Financial data
| Nominal investment (*total) [MEUR/MW_h] | 0.75499 | 0.73373 | 0.70183 | 0.62739 | 0.63802 | 0.86133 | 0.52105 | 0.87197 | [F, L]
| Nominal investment (equipment) [MEUR/MW_h] | 0.43598 | 0.42535 | 0.40408 | 0.36155 | 0.37218 | 0.49979 | 0.29774 | 0.49979 | [F, L]
| Nominal investment (installation) [MEUR/MW_h] | 0.31901 | 0.30838 | 0.29774 | 0.26584 | 0.26584 | 0.36155 | 0.22331 | 0.37218 | [F, L]
| Variable O&M (*total) [EUR/MWh_h] | 2.7541 | 2.8924 | 3.6474 | 4.0195 | 2.4883 | 3.9451 | 3.4985 | 5.5508 | M
| Variable O&M (electricity cost) [EUR/MWh_h] | 1.4887 | 1.627 | 2.382 | 2.7541 | 1.6057 | 2.1161 | 2.7222 | 3.5942 | M
| Variable O&M (other O&M) [EUR/MWh_h] | 1.2654 | 1.2654 | 1.2654 | 1.2654 | 0.8826 | 1.829 | 0.77626 | 1.9566 | M
| Fixed O&M (*total) [EUR/MW_h/y] | 35091.2997 | 34559.6133 | 33496.2406 | 31475.8325 | 29561.7616 | 40089.1515 | 24244.898 | 40408.1633 | 0
Technology-specific data
| Nominal investment (*total) [MEUR/MW_i] | 0.86133 | 0.84006 | 0.79753 | 0.72309 | 0.73373 | 0.98894 | 0.59549 | 0.99957 | [J, L] | 1
| Nominal investment (equipment) [MEUR/MW_i] | 0.49979 | 0.48915 | 0.45725 | 0.41472 | 0.42535 | 0.57422 | 0.34028 | 0.57422 | L
| Nominal investment (installation) [MEUR/MW_i] | 0.36155 | 0.35091 | 0.34028 | 0.30838 | 0.30838 | 0.41472 | 0.25521 | 0.41472 | L
| Variable O&M (*total) [EUR/MWh_i] | 3.1369 | 3.2965 | 4.1578 | 4.5831 | 2.8498 | 3.5091 | 4.0089 | 4.9447 | M
| Fixed O&M (*total) [EUR/MW_i/y] | 40089.1515 | 39451.1278 | 38175.0806 | 35835.6606 | 33708.9151 | 45618.6896 | 27647.6907 | 46044.0387
| Fuel storage specific cost in excess of 2 days [MEUR/MW_i/storage day] | 0.021267 | 0.021267 | 0.021267 | 0.021267 | 0.021267 | 0.021267 | 0.010634 | 0.021267 | L
| Output of recovered condensate [t/MWh_i] | 0.25 | 0.25 | 0.25 | 0.25 | 0 | 0.25 | 0 | 0.25 | D
| Flue gas condensation | 1 | 1 | 1 | 1 | 0 | 1 | 0 | 1 | [D, N]
| Combustion air humidification | 1 | 1 | 1 | 1 | 0 | 1 | 0 | 1 | [D, N]
| Additional heat potential with heat pumps (of thermal input) [] | 1.943% | 1.943% | 1.943% | 1.943% | 1% | 26% | 1% | 26% | D | 1
Notes:
A. The plant is directly producing hot water for District Heating by burning fuel on a grate. The system is optimised at DH return temperature 40°C and flow 80°C.
B. Boilers up to 20 MW fuel input for hot water production are more or less standardized products with a high degree of fuel flexibility (type of biomass, humidity etc.)
C. Efficiencies refer to lower heating value. The stated total efficiency does NOT consider auxiliary electricity consumption. It describes the total net amount of heat produced at the plant. This is contrary to CHP where the auxiliary electricity is subtracted from the production to yield the net electricity efficiency. Direct condensation and combustion air humidification are included in all cases except in lower range of 2020 and 2050. The colder the return temperature of the district heating, the higher the total efficiency at direct condensation.
D. Additional heat potential for heat pump is the flue gas condensation potential remaining after the direct condensation stage (condensation by heat exchange with DH-water). Direct condensation and combustion air humidification are included in all cases except in lower/upper range of 2020 and 2050.
E. Load control of the heat production is important and units of this size can make rapid load variations. Similarly, the minimum load is quite low
F. Reference to heat output because of the lack of electricity production
G. Assuming content of sulphur in fuel of 20 g/GJ
H. Warm start is starting with a glowing fuel layer on the grate.
I. Emissions shall comply with the order of the Danish EPA no 1535 of 2019 (Bekendtgørelse om miljøkrav for mellemstore fyringsanlæg), implementing the Medium Combustion Directive, Directive (EU) 2015/2193 of the European Parliament and of the Council of 25 November 2015 on the limitation of emissions of certain pollutants into the air from medium combustion plants.. It is anticipated that for the smaller units the supplier has an SNCR solution to reduce NOx emissions sufficiently. However, to reach NOx-levels below 40 g/GJ SCR is assumed.
J. The nominal investment is in the range 0.6 to 1.1 MEUR/MWth
K. Result of model calculation, there are reports of DH plants operating at lower power consumption, down to 1% of heat generation.
L. Note that investments include only two days fuel storage, and more may be optimal, depending on fuel supply opportunities and heat supply obligations, amongst other things. The additional investment is listed in the bottom row.
M. Variable O&M cost includes consumables (for FGT etc.), disposal of residues, small share of staff-cost and maintenance cost. Electricity consumption is included for DH and associated costlisted separately, in addition. Cost for disposal of recovered flue gas condensate is included at a rate of 1.0 EUR/tonne of condensate. Revenues from sale of heat are not included. Taxes are not included. The cost of auxiliary electricity consumption is calculated using the following electricity prices in EUR/MWh: 2015: 63, 2020: 69, 2030: 101, 2050: 117. These prices include production costs and transport tariffs, but not any taxes or subsidies for renewable energy.
N. Binary value where 1 = yes and 0 = no
*. Subscript abbreviations used in the datasheets: input = _i, electricity production = _e, heat production = _h
**. The empty square brackets [] denote parameters expressed in terms of a proportion. The raw data is in the raw decimal form, but note that these values are formated as percentage in the wide report tables for readability.
References:
1. Rambøll Danmark, internal evaluation based on either existing projects, supplier offers, or pre-project studies.
2. Estimated from emission factors of 2006: 81 g/GJ NOx, 1.9 g/GJ for SO2, <1 g/GJ for CH4, 0.8 g/GJ for N2O, 10 g/GJ for Particles; cf. Nielsen, M., Nielsen, O.-K. & Thomsen, M. 2010: Emissions from decentralised CHP plants 2007 - Energinet.dk Environmental project no. 07/1882. Project report 5 - Emission factors and emission inventory for decentralised CHP production. National Environmental Research Institute, Aarhus University. 113 pp. - NERI Technical report No. 786. http://www.dmu.dk/Pub/FR786.pdf.

## 09a Wood Chips HOP, medium
Back to Index
Technology |  | Biomass boiler - boiler - wood chips - medium
year |  | 2015 | 2020 | 2030 | 2050 | 2020 | 2020 | 2050 | 2050 | Note | Ref
est |  | ctrl | ctrl | ctrl | ctrl | lower | upper | lower | upper | - | -
cat | par
Energy/technical data
| Generating capacity for one unit [MW_h] | 51.64 | 51.64 | 51.64 | 51.64 | 40.38 | 51.81 | 39.66 | 51.86 | A | 1
| Heat efficiency (net, annual average) [] | 114.8% | 114.8% | 114.8% | 114.7% | 89% | 116% | 88% | 116% | [B, C] | 1
| Heat efficiency (net, name plate) [] | 114.8% | 114.8% | 114.8% | 114.7% | 89% | 116% | 88% | 116% | [B, C] | 1
| Auxiliary Electricity consumption (share of heat gen.) [] | 2.204% | 2.204% | 2.204% | 2.203% | 2.098% | 2.459% | 1.709% | 2.455% | [C, K]
| Forced outage [] | 3% | 3% | 3% | 3% | 3% | 3% | 3% | 3%
| Planned outage [weeks per year] | 2 | 2 | 2 | 2 | 1.7 | 2.3 | 1.5 | 2.5
| Technical lifetime [years] | 25 | 25 | 25 | 25 | 20 | 35 | 20 | 35 |  | 1
| Construction time [years] | 2 | 2 | 2 | 2 | 1.5 | 2.5 | 1.5 | 2.5 |  | 1
| Space requirement [1000 m2/MW_h] | 0.06 | 0.06 | 0.06 | 0.06 | 0.05 | 0.07 | 0.04 | 0.07
Regulation ability
Primary regulation (of full load, per 30 seconds) []
| Secondary regulation (of full load, per minute) [] | 10% | 10% | 10% | 10% | 10% | 10% | 10% | 10% | E | 1
| Minimum load (of full load) [] | 40% | 40% | 40% | 40% | 40% | 40% | 40% | 40% |  | 1
| Warm start-up time [hours] | 2 | 2 | 2 | 2 | 2 | 2 | 2 | 2 | H | 1
| Cold start-up time [hours] | 8 | 8 | 8 | 8 | 8 | 8 | 8 | 8 |  | 1
Environment
| SO2 (degree of desulphuring) [] | 97.97% | 97.97% | 97.97% | 97.97% | 94.92% | 98.98% | 97.97% | 98.98% | G | 1
| NOX [g/GJ_i] | 90 | 60 | 40 | 30 | 40 | 80 | 20 | 40 | I | 2
| CH4 [g/GJ_i] | 16 | 11 | 8 | 4 | 4 | 16 | 2 | 16 | I | 2
| N2O [g/GJ_i] | 1 | 1 | 1 | 0 | 0 | 1 | 0 | 1 | I | 2
| Particles [g/GJ_i] | 2 | 0.3 | 0.3 | 0.3 | 0.1 | 2 | 0.1 | 1 | I | 2
Financial data
| Nominal investment (*total) [MEUR/MW_h] | 0.54232 | 0.52105 | 0.49979 | 0.47852 | 0.45725 | 0.61676 | 0.37218 | 0.65929 | [F, L]
| Nominal investment (equipment) [MEUR/MW_h] | 0.39345 | 0.38281 | 0.36155 | 0.36155 | 0.32965 | 0.45725 | 0.27648 | 0.48915 | [F, L]
| Nominal investment (installation) [MEUR/MW_h] | 0.14887 | 0.13824 | 0.13824 | 0.11697 | 0.1276 | 0.17014 | 0.095704 | 0.17014 | [F, L]
| Variable O&M (*total) [EUR/MWh_h] | 2.7329 | 2.8711 | 3.6261 | 3.9983 | 2.4777 | 3.9132 | 3.4772 | 5.604 | M
| Variable O&M (electricity cost) [EUR/MWh_h] | 1.4781 | 1.6163 | 2.3713 | 2.7435 | 1.5951 | 2.1055 | 2.7116 | 3.6261 | M
| Variable O&M (other O&M) [EUR/MWh_h] | 1.2548 | 1.2548 | 1.2548 | 1.2548 | 0.87197 | 1.8077 | 0.76563 | 1.9779 | M
| Fixed O&M (*total) [EUR/MW_h/y] | 45512.3523 | 44661.6542 | 43066.5951 | 40620.8378 | 38068.7433 | 51573.5768 | 30625.1343 | 51573.5768 | 0
Technology-specific data
| Nominal investment (*total) [MEUR/MW_i] | 0.61676 | 0.60612 | 0.57422 | 0.55295 | 0.52105 | 0.71246 | 0.42535 | 0.75499 | L | 1
| Nominal investment (equipment) [MEUR/MW_i] | 0.44662 | 0.43598 | 0.41472 | 0.41472 | 0.38281 | 0.52105 | 0.31901 | 0.56359 | L
| Nominal investment (installation) [MEUR/MW_i] | 0.17014 | 0.15951 | 0.14887 | 0.13824 | 0.13824 | 0.19141 | 0.11697 | 0.19141 | L
| Variable O&M (*total) [EUR/MWh_i] | 3.1369 | 3.2965 | 4.1578 | 4.5938 | 2.8498 | 3.5091 | 4.0089 | 4.9447 | M
| Fixed O&M (*total) [EUR/MW_i/y] | 52211.6004 | 51254.565 | 49340.4941 | 46682.0623 | 43704.6187 | 59123.5231 | 35091.2997 | 59229.8604
| Fuel storage specific cost in excess of 2 days [MEUR/MW_i/storage day] | 0.021267 | 0.021267 | 0.021267 | 0.010634 | 0.010634 | 0.021267 | 0.010634 | 0.021267 | L
| Output of recovered condensate [t/MWh_i] | 0.25 | 0.25 | 0.25 | 0.25 | 0 | 0.25 | 0 | 0.25 | D
| Flue gas condensation | 1 | 1 | 1 | 1 | 0 | 1 | 0 | 1 | [D, N]
| Combustion air humidification | 1 | 1 | 1 | 1 | 0 | 1 | 0 | 1 | [D, N]
| Additional heat potential with heat pumps (of thermal input) [] | 1.943% | 1.943% | 1.943% | 1.944% | 1% | 26% | 1% | 28% | D | 1
Notes:
A. The plant is directly producing hot water for District Heating by burning fuel on a grate as the basis assumption. Fluid-bed combustion technology may be an alternative.It can be assumed that the data for this does not differ significantly from grate fired boilers. Data in this sheet is applicable for plants in the range of 30-49,9 MW fired capacity (heat input). The system is optimised at DH return temperature 40°C and flow 80°C.
B. Boilers larger than approx. 20 MW fuel input for hot water production are designed-for-purpose products with a high degree of fuel flexibility (type of biomass, humidity etc.)
C. Efficiencies refer to lower heating value. The stated total efficiency does NOT consider auxiliary electricity consumption. It describes the total net amount of heat produced at the plant. This is contrary to CHP where the auxiliary electricity is subtracted from the production to yield the net electricity efficiency. Direct condensation and combustion air humidification are included in all cases except in lower range of 2020 and 2050. The colder the return temperature of the district heating, the higher the total efficiency at direct condensation.
D. Additional heat potential for heat pump is the flue gas condensation potential remaining after the direct condensation stage (condensation by heat exchange with DH-water). Direct condensation and combustion air humidification are included in all cases except in lower/upper range of 2020 and 2050.
E. Load control of the heat production is important and units of this size can make rapid load variations.
F. Reference to heat output because of the lack of electricity production
G. assuming content of sulphur in fuel of 20 g/GJ
H. Warm start is starting with a glowing fuel layer on the grate.
I. Emissions shall comply with the order of the Danish EPA no 1535 of 2019 (Bekendtgørelse om miljøkrav for mellemstore fyringsanlæg), implementing the Medium Combustion Directive, Directive (EU) 2015/2193 of the European Parliament and of the Council of 25 November 2015 on the limitation of emissions of certain pollutants into the air from medium combustion plants.. It is anticipated that for the smaller units the supplier has an SNCR solution to reduce NOx emissions sufficiently. However, to reach NOx-levels below 40 g/GJ SCR is assumed.
K. Result of model calculation, there are reports of DH plants operating at lower power consumption, down to 1% of heat generation.
L. Note that investments include only two days fuel storage, and more may be optimal, depending on fuel supply opportunities and heat supply obligations, amongst other things. The additional investment is listed in the bottom row.
M. Variable O&M cost includes consumables (for FGT etc.), disposal of residues, small share of staff-cost and maintenance cost. Electricity consumption is included for DH and associated costlisted separately, in addition. Cost for disposal of recovered flue gas condensate is included at a rate of 1.0 EUR/tonne of condensate. Revenues from sale of heat are not included. Taxes are not included. The cost of auxiliary electricity consumption is calculated using the following electricity prices in EUR/MWh: 2015: 63, 2020: 69, 2030: 101, 2050: 117. These prices include production costs and transport tariffs, but not any taxes or subsidies for renewable energy.
N. Binary value where 1 = yes and 0 = no
*. Subscript abbreviations used in the datasheets: input = _i, electricity production = _e, heat production = _h
**. The empty square brackets [] denote parameters expressed in terms of a proportion. The raw data is in the raw decimal form, but note that these values are formated as percentage in the wide report tables for readability.
References:
1. Rambøll Danmark, internal evaluation based on either existing projects, supplierand operator information, or pre-project studies.
2. Estimated from emission factors of 2006: 81 g/GJ NOx, 1.9 g/GJ for SO2, <1 g/GJ for CH4, 0.8 g/GJ for N2O, 10 g/GJ for Particles; cf. Nielsen, M., Nielsen, O.-K. & Thomsen, M. 2010: Emissions from decentralised CHP plants 2007 - Energinet.dk Environmental project no. 07/1882. Project report 5 - Emission factors and emission inventory for decentralised CHP production. National Environmental Research Institute, Aarhus University. 113 pp. - NERI Technical report No. 786. http://www.dmu.dk/Pub/FR786.pdf.

## 09a Wood Chips HOP, large
Back to Index
Technology |  | Biomass boiler - boiler - wood chips - large
year |  | 2015 | 2020 | 2030 | 2050 | 2020 | 2020 | 2050 | 2050 | Note | Ref
est |  | ctrl | ctrl | ctrl | ctrl | lower | upper | lower | upper | - | -
cat | par
Energy/technical data
| Generating capacity for one unit [MW_h] | 103.43 | 103.43 | 103.43 | 103.42 | 80.92 | 103.78 | 79.47 | 103.87 | A | 1
| Heat efficiency (net, annual average) [] | 114.9% | 114.9% | 114.9% | 114.9% | 89% | 116% | 88% | 116% | [B, C] | 1
| Heat efficiency (net, name plate) [] | 114.9% | 114.9% | 114.9% | 114.9% | 89% | 116% | 88% | 116% | [B, C] | 1
| Auxiliary Electricity consumption (share of heat gen.) [] | 2.201% | 2.201% | 2.201% | 2.2% | 2.095% | 2.456% | 1.706% | 2.452% | [C, K]
| Forced outage [] | 3% | 3% | 3% | 3% | 3% | 3% | 3% | 3%
| Planned outage [weeks per year] | 2 | 2 | 2 | 2 | 1.7 | 2.3 | 1.5 | 2.5
| Technical lifetime [years] | 25 | 25 | 25 | 25 | 20 | 35 | 20 | 35 |  | 1
| Construction time [years] | 2.5 | 2.5 | 2.5 | 2.5 | 2 | 3 | 2 | 3 |  | 1
| Space requirement [1000 m2/MW_h] | 0.05 | 0.05 | 0.05 | 0.05 | 0.04 | 0.06 | 0.04 | 0.06
Regulation ability
Primary regulation (of full load, per 30 seconds) []
| Secondary regulation (of full load, per minute) [] | 10% | 10% | 10% | 10% | 10% | 10% | 10% | 10% | E | 1
| Minimum load (of full load) [] | 40% | 40% | 40% | 40% | 40% | 40% | 40% | 40% |  | 1
| Warm start-up time [hours] | 2 | 2 | 2 | 2 | 2 | 2 | 2 | 2 | H | 1
| Cold start-up time [hours] | 8 | 8 | 8 | 8 | 8 | 8 | 8 | 8 |  | 1
Environment
| SO2 (degree of desulphuring) [] | 97.97% | 97.97% | 97.97% | 97.97% | 94.92% | 98.98% | 97.97% | 98.98% | G | 1
| NOX [g/GJ_i] | 90 | 60 | 40 | 20 | 40 | 60 | 20 | 40 |  | [2, 3]
| CH4 [g/GJ_i] | 3 | 2 | 2 | 1 | 1 | 3 | 0 | 3 |  | 3
| N2O [g/GJ_i] | 1 | 1 | 1 | 0 | 0 | 1 | 0 | 1 |  | 3
| Particles [g/GJ_i] | 2 | 0.3 | 0.3 | 0.3 | 0.1 | 2 | 0.1 | 1 |  | 3
Financial data
| Nominal investment (*total) [MEUR/MW_h] | 0.47852 | 0.46788 | 0.44662 | 0.42535 | 0.40408 | 0.55295 | 0.32965 | 0.58485 | [F, L]
| Nominal investment (equipment) [MEUR/MW_h] | 0.36155 | 0.35091 | 0.32965 | 0.32965 | 0.30838 | 0.41472 | 0.25521 | 0.44662 | [F, L]
| Nominal investment (installation) [MEUR/MW_h] | 0.11697 | 0.11697 | 0.10634 | 0.095704 | 0.095704 | 0.13824 | 0.08507 | 0.13824 | [F, L]
| Variable O&M (*total) [EUR/MWh_h] | 2.7329 | 2.8711 | 3.6261 | 3.9983 | 2.467 | 3.9026 | 3.4772 | 5.5933 | M
| Variable O&M (electricity cost) [EUR/MWh_h] | 1.4781 | 1.6163 | 2.3607 | 2.7329 | 1.5951 | 2.1055 | 2.7116 | 3.6261 | M
| Variable O&M (other O&M) [EUR/MWh_h] | 1.2548 | 1.2548 | 1.2548 | 1.2548 | 0.87197 | 1.8077 | 0.76563 | 1.9779 | M
| Fixed O&M (*total) [EUR/MW_h/y] | 37430.7197 | 36792.696 | 35410.3115 | 33389.9033 | 31369.4952 | 42428.5714 | 25095.5961 | 42428.5714 | 0
Technology-specific data
| Nominal investment (*total) [MEUR/MW_i] | 0.55295 | 0.53169 | 0.51042 | 0.48915 | 0.46788 | 0.63802 | 0.38281 | 0.66992 | L | 1
| Nominal investment (equipment) [MEUR/MW_i] | 0.41472 | 0.40408 | 0.38281 | 0.38281 | 0.35091 | 0.47852 | 0.28711 | 0.51042 | L
| Nominal investment (installation) [MEUR/MW_i] | 0.13824 | 0.1276 | 0.1276 | 0.11697 | 0.11697 | 0.15951 | 0.095704 | 0.15951 | L
| Variable O&M (*total) [EUR/MWh_i] | 3.1369 | 3.2965 | 4.1578 | 4.5938 | 2.8498 | 3.5091 | 4.0089 | 4.9447 | M
| Fixed O&M (*total) [EUR/MW_i/y] | 43066.5951 | 42215.8969 | 40620.8378 | 38387.7551 | 36048.3351 | 48808.8077 | 28923.7379 | 48702.4705
| Fuel storage specific cost in excess of 2 days [MEUR/MW_i/storage day] | 0.010634 | 0.010634 | 0.010634 | 0.010634 | 0.010634 | 0.021267 | 0.010634 | 0.021267 | L
| Output of recovered condensate [t/MWh_i] | 0.25 | 0.25 | 0.25 | 0.25 | 0 | 0.25 | 0 | 0.25 | D
| Flue gas condensation | 1 | 1 | 1 | 1 | 0 | 1 | 0 | 1 | [D, N]
| Combustion air humidification | 1 | 1 | 1 | 1 | 0 | 1 | 0 | 1 | [D, N]
| Additional heat potential with heat pumps (of thermal input) [] | 1.943% | 1.943% | 1.943% | 1.944% | 1% | 26% | 1% | 28% | D | 1
Notes:
A. The plant is directly producing hot water for District Heating by burning fuel on a grate. Fluid-bed combustion technology may be an alternative. It can be assumed that the data for this does not differ significantly from grate fired boilers. Data in this sheet is applicable for plants in the range of 80-99,9 MW fired capacity (heat input). The system is optimised at DH return temperature 40°C and flow 80°C.
B. Boilers larger than approx. 20 MW fuel input for hot water production are designed-for-purpose products with a high degree of fuel flexibility (type of biomass, humidity etc.)
C. Efficiencies refer to lower heating value. The stated total efficiency does NOT consider auxiliary electricity consumption. It describes the total net amount of heat produced at the plant. This is contrary to CHP where the auxiliary electricity is subtracted from the production to yield the net electricity efficiency. Direct condensation and combustion air humidification are included in all cases except in lower range of 2020 and 2050. The colder the return temperature of the district heating, the higher the total efficiency at direct condensation.
D. Additional heat potential for heat pump is the flue gas condensation potential remaining after the direct condensation stage (condensation by heat exchange with DH-water). Direct condensation and combustion air humidification are included in all cases except in lower/upper range of 2020 and 2050.
E. Load control of the heat production is important and units of this size can make rapid load variations.
F. Reference to heat output because of the lack of electricity production
G. Assuming content of sulphur in fuel of 20 g/GJ
H. Warm start is starting with a glowing fuel layer on the grate.
K. Result of model calculation, there are reports of DH plants operating at lower power consumption, down to 1% of heat generation.
L. Note that investments include only two days fuel storage, and more may be optimal, depending on fuel supply opportunities and heat supply obligations, amongst other things. The additional investment is listed in the bottom row.
M. Variable O&M cost includes consumables (for FGT etc.), disposal of residues, small share of staff-cost and maintenance cost. Electricity consumption is included for DH and associated costlisted separately, in addition. Cost for disposal of recovered flue gas condensate is included at a rate of 1.0 EUR/tonne of condensate. Revenues from sale of heat are not included. Taxes are not included. The cost of auxiliary electricity consumption is calculated using the following electricity prices in EUR/MWh: 2015: 63, 2020: 69, 2030: 101, 2050: 117. These prices include production costs and transport tariffs, but not any taxes or subsidies for renewable energy.
N. Binary value where 1 = yes and 0 = no
*. Subscript abbreviations used in the datasheets: input = _i, electricity production = _e, heat production = _h
**. The empty square brackets [] denote parameters expressed in terms of a proportion. The raw data is in the raw decimal form, but note that these values are formated as percentage in the wide report tables for readability.
References:
1. Rambøll Danmark, internal evaluation based on either existing projects, supplier offers, or pre-project studies.
2. EU-commission, LCP BREF note. Thierry Lecomte, José Félix Ferrería de la Fuente, Frederik Neuwahl, Michele Canova, Antoine Pinasseau, Ivan Jankov, Thomas Brinkmann, Serge Roudier, Luis Delgado Sancho; Best Available Techniques (BAT) Reference Document for Large Combustion Plants; EUR 28836 EN; doi:10.2760/949
3. Emission factors of 2006: 81 g/GJ NOx, 1.9 g/GJ for SO2, <1 g/GJ for CH4, 0.8 g/GJ for N2O, 10 g/GJ for Particles; cf. Nielsen, M., Nielsen, O.-K. & Thomsen, M. 2010: Emissions from decentralised CHP plants 2007 - Energinet.dk Environmental project no. 07/1882. Project report 5 - Emission factors and emission inventory for decentralised CHP production. National Environmental Research Institute, Aarhus University. 113 pp. - NERI Technical report No. 786. http://www.dmu.dk/Pub/FR786.pdf.

## 09b Wood Pellets HOP
Back to Index
Technology |  | Biomass boiler - boiler - wood pellets - small
year |  | 2015 | 2020 | 2030 | 2050 | 2020 | 2020 | 2050 | 2050 | Note | Ref
est |  | ctrl | ctrl | ctrl | ctrl | lower | upper | lower | upper | - | -
cat | par
Energy/technical data
| Generating capacity for one unit [MW_h] | 6.07 | 6.07 | 6.07 | 6.07 | 5.45 | 6.09 | 5.37 | 6.1 | A | 1
| Heat efficiency (net, annual average) [] | 101.2% | 101.2% | 101.2% | 101.2% | 90% | 102% | 89% | 102% | [B, C] | 1
| Heat efficiency (net, name plate) [] | 101.2% | 101.2% | 101.2% | 101.2% | 90% | 102% | 89% | 102% | [B, C] | 1
| Auxiliary Electricity consumption (share of heat gen.) [] | 2.055% | 2.055% | 2.055% | 2.055% | 1.705% | 2.295% | 1.384% | 2.292% | [C, K]
| Forced outage [] | 3% | 3% | 3% | 3% | 3% | 3% | 3% | 3%
| Planned outage [weeks per year] | 3 | 3 | 3 | 3 | 2.55 | 3.45 | 2.25 | 3.75
| Technical lifetime [years] | 25 | 25 | 25 | 25 | 20 | 35 | 20 | 35 |  | 1
| Construction time [years] | 1 | 1 | 1 | 1 | 0.5 | 1.5 | 0.5 | 1.5 |  | 1
| Space requirement [1000 m2/MW_h] | 0.16 | 0.16 | 0.16 | 0.16 | 0.14 | 0.19 | 0.12 | 0.21
Regulation ability
Primary regulation (of full load, per 30 seconds) []
| Secondary regulation (of full load, per minute) [] | 10% | 10% | 10% | 10% | 10% | 10% | 10% | 10% | E | 1
| Minimum load (of full load) [] | 40% | 40% | 40% | 40% | 40% | 40% | 40% | 40% | E | 1
| Warm start-up time [hours] | 0.25 | 0.25 | 0.25 | 0.25 | 0.25 | 0.25 | 0.25 | 0.25 | H | 1
| Cold start-up time [hours] | 0.5 | 0.5 | 0.5 | 0.5 | 0.5 | 0.5 | 0.5 | 0.5 |  | 1
Environment
| SO2 (degree of desulphuring) [] | 98.25% | 98.25% | 98.25% | 98.25% | 91.25% | 99.12% | 98.25% | 99.12% | G | 1
| NOX [g/GJ_i] | 90 | 50 | 40 | 40 | 40 | 70 | 20 | 40 | G | 1
| CH4 [g/GJ_i] | 0 | 0 | 0 | 0 | 0 | 0 | 0 | 0 | G | 1
| N2O [g/GJ_i] | 1.2 | 1 | 1 | 1 | 1 | 3 | 0 | 1 | G | 1
| Particles [g/GJ_i] | 2 | 0.3 | 0.3 | 0.3 | 0.1 | 2 | 0.1 | 1 | G | 1
Financial data
| Nominal investment (*total) [MEUR/MW_h] | 0.77626 | 0.75499 | 0.72309 | 0.64866 | 0.65929 | 0.89323 | 0.54232 | 0.95704 | [F, L]
| Nominal investment (equipment) [MEUR/MW_h] | 0.46788 | 0.45725 | 0.43598 | 0.39345 | 0.40408 | 0.54232 | 0.32965 | 0.60612 | [F, L]
| Nominal investment (installation) [MEUR/MW_h] | 0.30838 | 0.29774 | 0.28711 | 0.25521 | 0.25521 | 0.35091 | 0.21267 | 0.35091 | [F, L]
| Variable O&M (*total) [EUR/MWh_h] | 1.9566 | 2.0842 | 2.786 | 3.1369 | 1.9247 | 2.4458 | 2.9136 | 3.7431 | [F, M]
| Variable O&M (electricity cost) [EUR/MWh_h] | 1.3718 | 1.51 | 2.2118 | 2.5521 | 1.4887 | 1.712 | 2.5202 | 2.9455 | [F, M]
| Variable O&M (other O&M) [EUR/MWh_h] | 0.57422 | 0.57422 | 0.57422 | 0.57422 | 0.43598 | 0.73373 | 0.38281 | 0.79753 | [F, M]
| Fixed O&M (*total) [EUR/MW_h/y] | 35729.3233 | 34772.2879 | 32964.5543 | 29668.0988 | 29774.4361 | 40301.826 | 23075.188 | 39451.1278 | F
Technology-specific data
| Nominal investment (*total) [MEUR/MW_i] | 0.7869 | 0.76563 | 0.73373 | 0.65929 | 0.66992 | 0.90387 | 0.55295 | 0.96767 | [J, L] | 1
| Nominal investment (equipment) [MEUR/MW_i] | 0.47852 | 0.46788 | 0.44662 | 0.40408 | 0.40408 | 0.55295 | 0.32965 | 0.60612 | L
| Nominal investment (installation) [MEUR/MW_i] | 0.30838 | 0.29774 | 0.28711 | 0.25521 | 0.26584 | 0.36155 | 0.21267 | 0.36155 | L
| Variable O&M (*total) [EUR/MWh_i] | 1.9779 | 2.1055 | 2.8179 | 3.1689 | 1.9566 | 2.2224 | 2.9562 | 3.3496 | M
| Fixed O&M (*total) [EUR/MW_i/y] | 36154.6724 | 35197.6369 | 33283.5661 | 30093.4479 | 30093.4479 | 40727.1751 | 23287.8625 | 39876.4769
| Fuel storage specific cost in excess of 2 days [MEUR/MW_i/storage day] | 0 | 0 | 0 | 0 | 0 | 0 | 0 | 0 | L
| Output of recovered condensate [t/MWh_i] | 0.06 | 0.06 | 0.06 | 0.06 | 0 | 0.06 | 0 | 0.06 | D
| Flue gas condensation | 1 | 1 | 1 | 1 | 0 | 1 | 0 | 1 | [D, N]
| Combustion air humidification | 1 | 1 | 1 | 1 | 0 | 1 | 0 | 1 | [D, N]
| Additional heat potential with heat pumps (of thermal input) [] | 1.729% | 1.729% | 1.729% | 1.729% | 1% | 11% | 1% | 13% | D | 1
Notes:
A. The plant is directly producing hot water for District Heating by burning fuel on a grate. The system is optimised at DH return temperature 40°C and flow 80°C.
B. Boilers up to 20 MW fuel input for hot water production are more or less standardized products with a high degree of fuel flexibility (type of biomass, humidity etc.)
C. The stated total efficiency does NOT consider auxiliary electricity consumption. It describes the total net amount of heat produced at the plant. This is contrary to CHP where the auxiliary electricity is subtracted from the production to yield the net electricity efficiency.
D. Since wood pellets are relatively dry there is often only a minor efficiency advantage in using flue gas condensation. There is though an environmental advantage in having a scrubber in the flue gas stream. Direct condensation and combustion air humidification are included in all cases except in lower/upper range of 2020 and 2050.
E. Load control of the heat production is important and units of this size can make rapid load variations. Similarly, the minimum load is quite low
F. Reference to heat output because of the lack of electricity production
G. Emissions shall comply with the order of the Danish EPA no 1535 of 2019 (Bekendtgørelse om miljøkrav for mellemstore fyringsanlæg), implementing the Medium Combustion Directive, Directive (EU) 2015/2193 of the European Parliament and of the Council of 25 November 2015 on the limitation of emissions of certain pollutants into the air from medium combustion plants.. It is anticipated that for the smaller units the supplier has an SNCR solution to reduce NOx emissions sufficiently. However to reach NOx-levels below 40 g/GJ SCR is assumed.
I. Warm start is starting with a glowing fuel layer on the grate.
J. The nominal investment is in the range 0.6 to 1.1 MEUR/Mwth
K. Result of model calculation, there are reports of DH plants operating at lower power consumption
L. Note that investments include only two days fuel storage, and more may be optimal, depending on fuel supply opportunities and heat supply obligations, amongst other things. The additional investment is listed in the bottom row.
M. Variable O&M cost includes consumables (for FGT etc.), disposal of residues, small share of staff-cost and maintenance cost. Electricity consumption is included for DH and associated costlisted separately, in addition. Cost for disposal of recovered flue gas condensate is included at a rate of 1.0 EUR/tonne of condensate. Revenues from sale of heat are not included. Taxes are not included. The cost of auxiliary electricity consumption is calculated using the following electricity prices in EUR/MWh: 2015: 63, 2020: 69, 2030: 101, 2050: 117. These prices include production costs and transport tariffs, but not any taxes or subsidies for renewable energy.
N. Binary value where 1 = yes and 0 = no
*. Subscript abbreviations used in the datasheets: input = _i, electricity production = _e, heat production = _h
**. The empty square brackets [] denote parameters expressed in terms of a proportion. The raw data is in the raw decimal form, but note that these values are formated as percentage in the wide report tables for readability.
References:
1. Rambøll Danmark, internal evaluation based on either existing projects, supplier offers, or pre-project studies.

## 09c Straw HOP
Back to Index
Technology |  | Biomass boiler - boiler - straw - small
year |  | 2015 | 2020 | 2030 | 2050 | 2020 | 2020 | 2050 | 2050 | Note | Ref
est |  | ctrl | ctrl | ctrl | ctrl | lower | upper | lower | upper | - | -
cat | par
Energy/technical data
| Generating capacity for one unit [MW_h] | 6.19 | 6.19 | 6.19 | 6.19 | 5.34 | 6.22 | 5.34 | 6.22 | A | 1
| Heat efficiency (net, annual average) [] | 103.2% | 103.2% | 103.2% | 103.2% | 88% | 104% | 88% | 104% | [B, C] | 1
| Heat efficiency (net, name plate) [] | 103.2% | 103.2% | 103.2% | 103.2% | 88% | 104% | 88% | 104% | [B, C] | 1
| Auxiliary Electricity consumption (share of heat gen.) [] | 2.096% | 2.096% | 2.096% | 2.096% | 1.81% | 2.338% | 1.448% | 2.336% | [C, J]
| Forced outage [] | 4% | 4% | 4% | 4% | 4% | 4% | 4% | 4%
| Planned outage [weeks per year] | 4 | 4 | 4 | 4 | 3.4 | 4.6 | 3 | 5
| Technical lifetime [years] | 25 | 25 | 25 | 25 | 20 | 35 | 20 | 35 |  | 1
| Construction time [years] | 1 | 1 | 1 | 1 | 0.5 | 1.5 | 0.5 | 1.5 |  | 1
| Space requirement [1000 m2/MW_e] | 0.24 | 0.24 | 0.24 | 0.24 | 0.21 | 0.28 | 0.18 | 0.3
Regulation ability
Primary regulation (of full load, per 30 seconds) []
| Secondary regulation (of full load, per minute) [] | 10% | 10% | 10% | 10% | 10% | 10% | 10% | 10% | E | 1
| Minimum load (of full load) [] | 50% | 50% | 50% | 50% | 50% | 50% | 50% | 50% | E | 1
| Warm start-up time [hours] | 0.25 | 0.25 | 0.25 | 0.25 | 0.25 | 0.25 | 0.25 | 0.25 | H | 1
| Cold start-up time [hours] | 0.5 | 0.5 | 0.5 | 0.5 | 0.5 | 0.5 | 0.5 | 0.5 |  | 1
Environment
| SO2 (degree of desulphuring) [] | 95.45% | 96.36% | 99.09% | 99.82% | 90.9% | 99.82% | 95.45% | 99.91% | G | 1
| NOX [g/GJ_i] | 90 | 70 | 70 | 70 | 40 | 90 | 20 | 70 | G | 1
| CH4 [g/GJ_i] | 16 | 11 | 8 | 4 | 4 | 16 | 2 | 16 | G | 1
| N2O [g/GJ_i] | 4 | 3 | 2 | 1 | 1 | 4 | 1 | 4 | G | 1
| Particles [g/GJ_i] | 2 | 0.3 | 0.3 | 0.3 | 0.1 | 2 | 0.1 | 1 | G | 1
Financial data
| Nominal investment (*total) [MEUR/MW_h] | 0.95704 | 0.93577 | 0.8826 | 0.79753 | 0.80816 | 1.1484 | 0.65929 | 1.1591 | [F, K]
| Nominal investment (equipment) [MEUR/MW_h] | 0.46788 | 0.45725 | 0.42535 | 0.39345 | 0.39345 | 0.58485 | 0.31901 | 0.58485 | [F, K]
| Nominal investment (installation) [MEUR/MW_h] | 0.48915 | 0.47852 | 0.45725 | 0.41472 | 0.41472 | 0.56359 | 0.34028 | 0.57422 | [F, K]
| Variable O&M (*total) [EUR/MWh_h] | 2.1161 | 2.2437 | 2.9562 | 3.3177 | 2.0417 | 2.7541 | 3.0412 | 4.0834 | [F, L]
| Variable O&M (electricity cost) [EUR/MWh_h] | 1.4037 | 1.5419 | 2.2544 | 2.6053 | 1.5206 | 1.8184 | 2.5734 | 3.0838 | [F, L]
| Variable O&M (other O&M) [EUR/MWh_h] | 0.71246 | 0.71246 | 0.71246 | 0.71246 | 0.52105 | 0.93577 | 0.45725 | 0.99957 | [F, L]
| Fixed O&M (*total) [EUR/MW_h/y] | 55614.3932 | 54019.3341 | 50935.5532 | 45618.6896 | 46150.376 | 63377.014 | 34878.6252 | 59229.8604 | F
Technology-specific data
| Nominal investment (*total) [MEUR/MW_i] | 0.98894 | 0.95704 | 0.9145 | 0.82943 | 0.84006 | 1.191 | 0.68056 | 1.191 | [I, K] | 1
| Nominal investment (equipment) [MEUR/MW_i] | 0.47852 | 0.46788 | 0.44662 | 0.40408 | 0.40408 | 0.60612 | 0.32965 | 0.60612 | K
| Nominal investment (installation) [MEUR/MW_i] | 0.51042 | 0.48915 | 0.46788 | 0.42535 | 0.43598 | 0.58485 | 0.35091 | 0.58485 | K
| Variable O&M (*total) [EUR/MWh_i] | 2.1799 | 2.3182 | 3.0519 | 3.4241 | 2.1161 | 2.4458 | 3.1476 | 3.6367 | L
| Fixed O&M (*total) [EUR/MW_i/y] | 57422.1267 | 55720.7304 | 52530.6122 | 47001.0741 | 47639.0977 | 65503.7594 | 36048.3351 | 61143.9313
| Fuel storage specific cost in excess of 2 days [MEUR/MW_i/storage day] | 0.08507 | 0.08507 | 0.074436 | 0.074436 | 0.074436 | 0.095704 | 0.063802 | 0.095704 | K
| Output of recovered condensate [t/MWh_i] | 0.09 | 0.09 | 0.09 | 0.09 | 0 | 0.09 | 0 | 0.09 | [D, L]
| Flue gas condensation | 1 | 1 | 1 | 1 | 0 | 1 | 0 | 1 | [D, M]
| Combustion air humidification | 1 | 1 | 1 | 1 | 0 | 1 | 0 | 1 | [D, M]
| Additional heat potential with heat pumps (of thermal input) [] | 1.767% | 1.767% | 1.767% | 1.767% | 1% | 15% | 1% | 15% | D | 1
Notes:
A. The plant is directly producing hot water for District Heating by burning fuel on a grate.
B. Boilers up to 20 MW fuel input for hot water production are more or less standardized products with a high degree of fuel flexibility (type of biomass, humidity etc.)
C. The stated total efficiency does NOT consider auxiliary electricity consumption. It describes the total net amount of heat produced at the plant. This is contrary to CHP where the auxiliary electricity is subtracted from the production to yield the net electricity efficiency.
D. Since straw is relatively dry there is often only a minor efficiency advantage in using flue gas condensation. There is though an environmental advantage in having a scrubber in the flue gas stream. Direct condensation and combustion air humidification are included in all cases except in lower/upper range of 2020 and 2050. The system is optimised at DH return temperature 40°C and flow 80°C.
E. Load control of the heat production is important and units of this size can make rapid load variations. Similarly, the minimum load is quite low
F. Reference to heat output because of the lack of electricity production
G. Emissions shall comply with the order of the Danish EPA no 1535 of 2019 (Bekendtgørelse om miljøkrav for mellemstore fyringsanlæg), implementing the Medium Combustion Directive, Directive (EU) 2015/2193 of the European Parliament and of the Council of 25 November 2015 on the limitation of emissions of certain pollutants into the air from medium combustion plants.. It is anticipated that for the smaller units the supplier has an SNCR solution to reduce NOx emissions sufficiently. However, to reach NOx-levels below 40 g/GJ SCR is assumed. Warm start is starting with a glowing fuel layer on the grate.
I. The nominal investment is in the range 0.6 to 1.1 MEUR/MWth
J. Result of model calculation, there are reports of DH plants operating at lower power consumption
K. Note that investments include only two days fuel storage, and more may be optimal, depending on fuel supply opportunities and heat supply obligations, amongst other things. The additional investment is listed in the bottom row.
L. Variable O&M cost includes consumables (for FGT etc.), disposal of residues, small share of staff-cost and maintenance cost. Electricity consumption is included for DH and associated costlisted separately, in addition. Cost for disposal of recovered flue gas condensate is included at a rate of 1.0 EUR/tonne of condensate. Revenues from sale of heat are not included. Taxes are not included. The cost of auxiliary electricity consumption is calculated using the following electricity prices in EUR/MWh: 2015: 63, 2020: 69, 2030: 101, 2050: 117. These prices include production costs and transport tariffs, but not any taxes or subsidies for renewable energy.
M. Binary value where 1 = yes and 0 = no
*. Subscript abbreviations used in the datasheets: input = _i, electricity production = _e, heat production = _h
**. The empty square brackets [] denote parameters expressed in terms of a proportion. The raw data is in the raw decimal form, but note that these values are formated as percentage in the wide report tables for readability.
References:
1. Rambøll Danmark, internal evaluation based on either existing projects, supplier offers, or pre-project studies.

## 09a Wood Chips extract. plant
Back to Index
Technology |  | Biomass CHP - extraction - wood chips - large
year |  | 2015 | 2020 | 2030 | 2050 | 2020 | 2020 | 2050 | 2050 | Note | Ref
est |  | ctrl | ctrl | ctrl | ctrl | lower | upper | lower | upper | - | -
cat | par
Energy/technical data
| Generating capacity for one unit [MW_e] | 257.7 | 258.2 | 259.7 | 248.6 | 238.8 | 258.6 | 242.6 | 261.3 | A
| Electrical efficiency (net, annual average) [] | 40.8% | 40.9% | 41% | 39.4% | 37.8% | 41% | 38.5% | 41.4% | [A, H] | 1
| Electrical efficiency (net, name plate) [] | 43% | 43% | 43.2% | 41.4% | 39.8% | 43.1% | 40.4% | 43.6% | [A, H] | 1
| Cb coefficient (50°C/100°C) | 0.44 | 0.45 | 0.42 | 0.4 | 0.42 | 0.41 | 0.43 | 0.44
| Cv coefficient (50°C/100°C) | 0.14 | 0.14 | 0.14 | 0.13 | 0.13 | 0.13 | 0.13 | 0.14
| Forced outage [] | 3% | 3% | 3% | 3% | 3% | 3% | 3% | 3%
| Planned outage [weeks per year] | 3 | 3 | 3 | 3 | 2.6 | 3.5 | 2.3 | 3.8
| Technical lifetime [years] | 25 | 25 | 25 | 25 | 25 | 25 | 25 | 25 |  | 1
| Construction time [years] | 5 | 5 | 5 | 5 | 5 | 5 | 5 | 5 |  | 1
| Space requirement [1000 m2/MW_e] | 0.06 | 0.06 | 0.06 | 0.06 | 0.06 | 0.06 | 0.06 | 0.06 |  | 1
Regulation ability
| Primary regulation (of full load, per 30 seconds) [] | 2% | 2% | 2% | 2% | 2% | 2% | 2% | 2%
| Secondary regulation (of full load, per minute) [] | 4% | 4% | 4% | 4% | 4% | 4% | 4% | 4% | D | 1
| Minimum load (of full load) [] | 45% | 45% | 45% | 45% | 45% | 45% | 45% | 45%
| Warm start-up time [hours] | 2 | 2 | 2 | 2 | 2 | 2 | 2 | 2 | [E, G] | 1
| Cold start-up time [hours] | 12 | 12 | 12 | 12 | 12 | 12 | 12 | 12 |  | 1
Environment
| SO2 (degree of desulphuring) [] | 97.5% | 97.5% | 97.5% | 97.5% | 97.5% | 97.5% | 97.5% | 97.5% | F | [1, 2, 3]
| NOX [g/GJ_i] | 30 | 20 | 20 | 10 | 10 | 30 | 10 | 20 | F | [1, 2, 3]
| CH4 [g/GJ_i] | 3 | 2 | 2 | 1 | 1 | 3 | 0 | 3 | F | [1, 2, 3]
| N2O [g/GJ_i] | 10 | 8 | 6 | 5 | 5 | 10 | 3 | 10 | F | [1, 2, 3]
| Particles [g/GJ_i] | 0.3 | 0.3 | 0.3 | 0.3 | 0.1 | 2 | 0.1 | 1 | F | [1, 2, 3]
Financial data
| Nominal investment (*total) [MEUR/MW_e] | 2.7648 | 2.6584 | 2.5521 | 2.4458 | 2.5521 | 3.2965 | 2.3394 | 3.5091 | [J, K] | 1
| Nominal investment (equipment) [MEUR/MW_e] | 1.7014 | 1.7014 | 1.5951 | 1.4887 | 1.5951 | 2.0204 | 1.4887 | 2.2331 | K
| Nominal investment (installation) [MEUR/MW_e] | 1.0634 | 0.95704 | 0.95704 | 0.8507 | 0.8507 | 1.1697 | 0.8507 | 1.276 | K
| Variable O&M (*total) [EUR/MWh_e] | 2.7648 | 2.7648 | 2.7648 | 2.8711 | 2.9774 | 2.7648 | 2.8711 | 2.6584 | L
| Fixed O&M (*total) [EUR/MW_e/y] | 74436.0903 | 73372.7175 | 68055.854 | 65929.1085 | 70182.5994 | 85069.8174 | 60612.2449 | 84006.4447 | 0
Technology-specific data
| Nominal investment (*total) [MEUR/MW_i] | 1.1697 | 1.1484 | 1.0846 | 0.99957 | 0.99957 | 1.4037 | 0.93577 | 1.5313 | [J, K] | 1
| Nominal investment (equipment) [MEUR/MW_i] | 0.73373 | 0.71246 | 0.66992 | 0.62739 | 0.62739 | 0.89323 | 0.58485 | 0.9783 | K
| Nominal investment (installation) [MEUR/MW_i] | 0.44662 | 0.43598 | 0.42535 | 0.38281 | 0.37218 | 0.51042 | 0.35091 | 0.55295 | K
| Variable O&M (*total) [EUR/MWh_i] | 1.1803 | 1.1803 | 1.1803 | 1.1803 | 1.1803 | 1.1803 | 1.1803 | 1.1803 | L
| Fixed O&M (*total) [EUR/MW_i/y] | 32113.8561 | 31369.4952 | 29668.0988 | 27116.0043 | 28073.0397 | 36580.0215 | 24670.247 | 36367.3469
| Fuel storage specific cost in excess of 2 days [MEUR/MW_i/storage day] | 0.021267 | 0.021267 | 0.021267 | 0.021267 | 0.021267 | 0.021267 | 0.021267 | 0.021267 | K
| Steam reheat | 1 | 1 | 1 | 1 | 1 | 1 | 1 | 1 | M
| Flue gas condensation | 1 | 1 | 1 | 1 | 1 | 1 | 1 | 1 | M
| Combustion air humidification | 0 | 0 | 0 | 0 | 0 | 1 | 0 | 1 | M
| Additional heat potential with heat pumps (of thermal input) [] | 4.1% | 4.1% | 4.1% | 4.1% | 4.1% | 4.1% | 4.1% | 4.1% | C | 1
Notes:
A. The boiler in the plant is a circulating fluid bed boiler (CFB) producing steam to be used in a subsequent extraction steam turbine with steam re-heat.
C. Additional heat potential for heat pump is the flue gas condensation potential remaining after the direct condensation stage (condensation by heat exchange with DH-water). This comes in addition to direct condensation that may yield 22% (of thermal input) when operated with combustion air humidification and assuming 50 °C DH return temperature. DH water may be heated in two (or more) stages, first stage being direct condensation (at hardly any drop in electricity output), second stage extraction steam with drop in electricity output, cf. the Cv-value.
D. Secondary regulation normally relates to power production.
E. A limiting factor for the hot and cold start-up times is the size of the hot water tank (deaerator). Warm start-up time is particularly low for fluid bed types of plants.
F. It is to be expected that the NOx level is low from the CFB, and that the necessary DeNOx can be accomplished using SNCR, except where anticipated emission levels are below 20 g/GJ, in which case SCR is used. From 2017 NOx (and other emissions) must fulfil the BAT_AEL values of the LCP BREF note.
G. Warm start is starting with a glowing bed and a warm deaerator.
H. The electricity efficiency is applicable for "name plate" and "annual average", respectively. The "annual average" electricity efficiency is lower than "name plate" due to the effects of load variations, turbine outages and other incidents. Efficiencies refer to thermal input by lower heating value. The parasitic electricity consumption has been subtracted in the listed electricity efficiencies.
J. Investment applies to a standard plant. There could be cost related to the actual project or site that adds to the total investment, e.g. additional fuel storage, facilities for chipping of logs, conditions for foundation and harbour facilities. Financial data and Technological specific data are essentially the total cost either divided by the electric net capacity, i.e. corresponding to the indicated name plate efficiencies, or by the thermal input. This is to indicate that new plants may not fully take advantage of the technical capabilities for full electricity production capacity. The two cost for electricity and thermal input, respectively, are not to be added up!
K. Note that investments include only two days fuel storage, and more may be optimal, depending on fuel supply opportunities and energy supply obligations, amongst other things. The additional investment is listed in the bottom row.
L. Variable O&M cost includes consumables (for FGT etc.), disposal of residues and maintenance cost. Cost for disposal of recovered flue gas condensate, if applicable, is not included. Electricity consumption is not included as a cost for CHP, and revenues from sale of electricity and heat are not included. Taxes are not included.
M. Binary value where 1 = yes and 0 = no
*. Subscript abbreviations used in the datasheets: input = _i, electricity production = _e, heat production = _h
**. The empty square brackets [] denote parameters expressed in terms of a proportion. The raw data is in the raw decimal form, but note that these values are formated as percentage in the wide report tables for readability.
References:
1. Rambøll Danmark, internal evaluation based on either existing projects, supplier offers, or pre-project studies.
2. EU-commission, LCP BREF note. Thierry Lecomte, José Félix Ferrería de la Fuente, Frederik Neuwahl, Michele Canova, Antoine Pinasseau, Ivan Jankov, Thomas Brinkmann, Serge Roudier, Luis Delgado Sancho; Best Available Techniques (BAT) Reference Document for Large Combustion Plants; EUR 28836 EN; doi:10.2760/949
3. Estimated from emission factors of 2006: 81 g/GJ NOx, 1.9 g/GJ for SO2, <1 g/GJ for CH4, 0.8 g/GJ for N2O, 10 g/GJ for Particles; cf. Nielsen, M., Nielsen, O.-K. & Thomsen, M. 2010: Emissions from decentralised CHP plants 2007 - Energinet.dk Environmental project no. 07/1882. Project report 5 - Emission factors and emission inventory for decentralised CHP production. National Environmental Research Institute, Aarhus University. 113 pp. - NERI Technical report No. 786. http://www.dmu.dk/Pub/FR786.pdf.

## 09b Wood Pellets extract. plant
Back to Index
Technology |  | Biomass CHP - extraction - wood pellets - large
year |  | 2015 | 2020 | 2030 | 2050 | 2020 | 2020 | 2050 | 2050 | Note | Ref
est |  | ctrl | ctrl | ctrl | ctrl | lower | upper | lower | upper | - | -
cat | par
Energy/technical data
| Generating capacity for one unit [MW_e] | 356.4 | 357.6 | 358.7 | 358.4 | 347.3 | 359.4 | 351.7 | 364.4 | A
| Electrical efficiency (net, annual average) [] | 42.3% | 42.5% | 42.6% | 42.6% | 41.2% | 42.7% | 41.8% | 43.3% | [A, H] | 1
| Electrical efficiency (net, name plate) [] | 44.5% | 44.7% | 44.8% | 44.8% | 43.4% | 44.9% | 44% | 45.5% | [A, H] | 1
| Cb coefficient (50°C/100°C) | 0.59 | 0.59 | 0.59 | 0.52 | 0.57 | 0.52 | 0.59 | 0.53
| Cv coefficient (50°C/100°C) | 0.17 | 0.17 | 0.17 | 0.15 | 0.17 | 0.15 | 0.17 | 0.15 | I
| Forced outage [] | 3% | 3% | 3% | 3% | 3% | 3% | 3% | 3%
| Planned outage [weeks per year] | 3 | 3 | 3 | 3 | 2.6 | 3.5 | 2.3 | 3.8
| Technical lifetime [years] | 25 | 25 | 25 | 25 | 25 | 25 | 25 | 25 |  | 1
| Construction time [years] | 5 | 5 | 5 | 5 | 5 | 1 | 1 | 1 |  | 1
| Space requirement [1000 m2/MW_e] | 0.04 | 0.04 | 0.04 | 0.04 | 0.04 | 0.04 | 0.04 | 0.04
Regulation ability
| Primary regulation (of full load, per 30 seconds) [] | 2% | 2% | 2% | 2% | 2% | 2% | 2% | 2%
| Secondary regulation (of full load, per minute) [] | 4% | 4% | 4% | 4% | 4% | 4% | 4% | 4% | D | 1
| Minimum load (of full load) [] | 15% | 15% | 15% | 15% | 15% | 15% | 15% | 15% |  | 1
| Warm start-up time [hours] | 2 | 2 | 2 | 2 | 2 | 2 | 2 | 2 | G | 1
| Cold start-up time [hours] | 12 | 12 | 12 | 12 | 12 | 12 | 12 | 12 | E | 1
Environment
| SO2 (degree of desulphuring) [] | 97.5% | 97.5% | 97.5% | 97.5% | 97.5% | 97.5% | 97.5% | 97.5% |  | [1, 2]
| NOX [g/GJ_i] | 20 | 20 | 20 | 10 | 10 | 30 | 10 | 20 | [C, F] | [1, 2]
| CH4 [g/GJ_i] | 0 | 0 | 0 | 0 | 0 | 0 | 0 | 0 |  | [1, 2]
| N2O [g/GJ_i] | 1 | 1 | 1 | 0 | 0 | 1 | 0 | 1 |  | [1, 2]
| Particles [g/GJ_i] | 0.3 | 0.3 | 0.3 | 0.3 | 0.1 | 2 | 0.1 | 1 |  | [1, 2]
Financial data
| Nominal investment (*total) [MEUR/MW_e] | 2.3607 | 2.2863 | 2.1693 | 2.0204 | 2.0523 | 2.7541 | 1.9141 | 2.9562 | [J, K] | 1
| Nominal investment (equipment) [MEUR/MW_e] | 1.4249 | 1.3824 | 1.3079 | 1.2335 | 1.2335 | 1.6801 | 1.1484 | 1.8077 | K
| Nominal investment (installation) [MEUR/MW_e] | 0.93577 | 0.9145 | 0.86133 | 0.7869 | 0.8188 | 1.0634 | 0.75499 | 1.1484 | K
| Variable O&M (*total) [EUR/MWh_e] | 1.1697 | 1.1697 | 1.1697 | 1.1697 | 1.276 | 1.1697 | 1.276 | 1.1697 | L
| Fixed O&M (*total) [EUR/MW_e/y] | 60612.2449 | 58485.4995 | 55295.3813 | 52105.2632 | 54232.0086 | 66992.4812 | 48915.145 | 66992.4812 | 0
Technology-specific data
| Nominal investment (*total) [MEUR/MW_i] | 1.0527 | 1.0208 | 0.9783 | 0.90387 | 0.89323 | 1.2335 | 0.84006 | 1.3398 | [J, K] | 1
| Nominal investment (equipment) [MEUR/MW_i] | 0.62739 | 0.61676 | 0.58485 | 0.55295 | 0.54232 | 0.75499 | 0.51042 | 0.8188 | K
| Nominal investment (installation) [MEUR/MW_i] | 0.41472 | 0.40408 | 0.38281 | 0.35091 | 0.35091 | 0.47852 | 0.32965 | 0.52105 | K
| Variable O&M (*total) [EUR/MWh_i] | 0.54232 | 0.54232 | 0.54232 | 0.54232 | 0.54232 | 0.54232 | 0.54232 | 0.54232 | L
| Fixed O&M (*total) [EUR/MW_i/y] | 26796.9925 | 26158.9689 | 24989.2589 | 23287.8625 | 23606.8743 | 30093.4479 | 21267.4544 | 30412.4597
| Fuel storage specific cost in excess of 2 days [MEUR/MW_i/storage day] | 0 | 0 | 0 | 0 | 0 | 0 | 0 | 0 | K
| Steam reheat | 1 | 1 | 1 | 1 | 1 | 1 | 1 | 1 | M
| Flue gas condensation | 0 | 0 | 0 | 1 | 0 | 1 | 0 | 1 | M
| Combustion air humidification | 0 | 0 | 0 | 1 | 0 | 1 | 0 | 1 | M
| Additional heat potential with heat pumps (of thermal input) [] |  |  |  | 3.6% |  | 3.6% |  | 3.6% | C | 1
Notes:
A. The boiler in the plant is a suspension fired boiler producing steam to be used in a subsequent extraction steam turbine with steam reheat.
C. Additional heat potential for heat pump is the flue gas condensation potential remaining after the direct condensation stage (condensation by heat exchange with DH-water). This comes in addition to direct condensation that may yield additional 6% (of thermal input) when operated with combustion air humidification and assuming 50 °C DH return temperature. DH water may be heated in two (or more) stages, first stage being direct condensation (at hardly any drop in electricity output), second stage extraction steam with drop in electricity output, cf. the listed Cv-value. For the 2050 estimate flue gas condensation has been included to super-optimize and show the order of advantage is a reduction of the Cv of 0.02 as resulting average for maximum heat output including condensation.
D. This is given by grid code (Energinet.dk)
E. A limiting factor for the hot and cold start-up times is the size of the hot water tank (deaerator).
F. This plant is equipped with a Tail-end SCR catalyst for DeNOx and an electrostatic precipitator for catching dust/fly ash
G. Warm start is starting with the steam system being pressurized.
H. The electricity efficiency is applicable for "name plate" and "annual average", respectively. The "annual average" electricity efficiency is lower than "name plate" due to due to the effects of load variations, turbine outages and other incidents. Efficiencies refer to thermal input by lower heating value. The parasitic electricity consumption has been subtracted in the listed electricity efficiencies.
I. The Cv value may vary according to the optimisation of the plant. A modest value representing a choice with current power/heat prices is shown.
J. Investment applies to a standard plant. There could be cost related to the actual project or site that adds to the total investment, e.g. additional fuel storage, conditions for foundation and harbour facilities. Financial data and Technological specific data are essentially the total cost either divided by the electric net capacity, i.e. corresponding to the indicated name plate efficiencies, or by the thermal input. This is to indicate that new plants may not fully take advantage of the technical capabilities for full electricity production capacity. The two cost for electricity and thermal input, respectively, are not to be added up!
K. Note that investments include only two days fuel storage, and more may be optimal, depending on fuel supply opportunities energy supply obligations, amongst other things. The additional investment is listed in the bottom row.
L. Variable O&M cost includes consumables (for FGT etc.), disposal of residues and maintenance cost. Cost for disposal of recovered flue gas condensate, if applicable, is not included. Electricity consumption is not included as a cost for CHP, and revenues from sale of electricity and heat are not included. Taxes are not included.
M. Binary value where 1 = yes and 0 = no
*. Subscript abbreviations used in the datasheets: input = _i, electricity production = _e, heat production = _h
**. The empty square brackets [] denote parameters expressed in terms of a proportion. The raw data is in the raw decimal form, but note that these values are formated as percentage in the wide report tables for readability.
References:
1. Rambøll Danmark, internal evaluation based on either existing projects, supplier offers, or pre-project studies.
2. EU-commission, LCP BREF note. Thierry Lecomte, José Félix Ferrería de la Fuente, Frederik Neuwahl, Michele Canova, Antoine Pinasseau, Ivan Jankov, Thomas Brinkmann, Serge Roudier, Luis Delgado Sancho; Best Available Techniques (BAT) Reference Document for Large Combustion Plants; EUR 28836 EN; doi:10.2760/949

## 10 Stirling
Back to Index
Technology |  | Stirling engine - back pressure - biomass - medium
year |  | 2015 | 2020 | 2030 | 2050 | Note | Ref
est |  | ctrl | ctrl | ctrl | ctrl | - | -
cat | par
Energy/technical data
| Generating capacity for one unit [MW_e] | 0.04 | 0.04 |  |  |  | 1
| Electrical efficiency (net, name plate) [] | 20% | 22% |  |  | A | 1
| Forced outage [] | 4% | 3% |  |  |  | 1
| Planned outage [weeks per year] | 3 | 2 |  |  |  | 1
| Technical lifetime [years] | 15 | 15 |  |  |  | 1
| Construction time [years] | 0.4 | 0.3 |  |  | B | 1
Regulation ability
| Cold start-up time [hours] | 1 | 1 |  |  |  | 1
Environment
| SO2 (degree of desulphuring) [] | 0% | 0% |  |  |  | 1
| NOX [ppm] | 130 | 100 |  |  |  | 1
| CH4 [ppm] | 0 | 0 |  |  |  | 1
| N2O [ppm] | 0 | 0 |  |  |  | 1
Financial data
| Nominal investment (*total) [MEUR/MW_e] | 5.3169 | 4.0408 | 0 | 0 | [C, E] | 1
| Variable O&M (*total) [EUR/MWh_e] | 27.6477 | 22.3308 | 0 | 0 | [D, E] | 1
| Fixed O&M (*total) [EUR/MW_e/y] | 34027.927 | 34027.927 | 0 | 0 | [D, E] | 1
Technology-specific data
| Generating capacity for one unit [MW_h] | 0.12 | 0.12 |  |  |  | 1
Notes:
A. The efficiency of the gasifier is 97%, while the total efficiency for the whole system is 90% (2020).
B. The plants may be delivered as pre-assembled container solutions reducing construction times on site to a couple of weeks.
C. Complete plant, including gasifier, combustion chambers, engines, control system, piping, and instrumentation.
D. O&M for the Stirling engine itself is (2010) around 16 EUR/MWh, while the remianing O&M costs are for biomass feeding, gasification, heat exchangers etc.
E. Cost data are the same as in the 2010 catalogue, however inflated from price level 2008 to 2011 by multiplying with a general inflation factor 1.053
*. Subscript abbreviations used in the datasheets: input = _i, electricity production = _e, heat production = _h
**. The empty square brackets [] denote parameters expressed in terms of a proportion. The raw data is in the raw decimal form, but note that these values are formated as percentage in the wide report tables for readability.
References:
1. Stirling DK, December 2009

## 11 SOFC-CHP
Back to Index
Technology |  | Solid oxide fuel cell - back pressure - biogas - small
year |  | 2015 | 2020 | 2030 | 2050 | 2020 | 2020 | 2050 | 2050 | Note | Ref
est |  | ctrl | ctrl | ctrl | ctrl | lower | upper | lower | upper | - | -
cat | par
Energy/technical data
| Generating capacity for one unit [MW_e] | 0.25 | 2.5 | 10 | 20 |  |  |  |  | A | [3, *, *, *]
| Electrical efficiency (net, annual average) [] | 56% | 58% | 60% | 60% | 52% | 60% | 56% | 62% | B | [3, *, *, *]
| Electrical efficiency (net, name plate) [] | 56% | 58% | 60% | 60%
| Cb coefficient (50°C/100°C) |  | 1.67 | 1.61 | 1.61 |  |  |  |  | [C, L] | [, *, *, *]
Cv coefficient (50°C/100°C)
Forced outage []
Planned outage [weeks per year]
| Technical lifetime [years] | 15 | 20 | 20 | 20 |  |  |  |  | D | [6, 6, *, *]
| Construction time [years] | 1 | 1 | 1 | 1
Regulation ability
Primary regulation (of full load, per 30 seconds) []
Secondary regulation (of full load, per minute) []
| Minimum load (of full load) [] | 70% | 70% | 70% | 70%
| Warm start-up time [hours] | 0.03 | 0.03 | 0.03 | 0.03 |  |  |  |  | E
| Cold start-up time [hours] | 25 | 25 | 25 | 25 |  |  |  |  | E | [*, *, *, *]
Environment
| SO2 (degree of desulphuring) [] | 100% | 100% | 100% | 100% | [5 empty] | 3
| NOX [g/GJ_i] | 1.3 | 1.4 | 1.5 | 1.6 | [5 empty] | 3
| CH4 [g/GJ_i] | 1.25 | 1.25 | 1.25 | 1.25 |  |  |  |  | F | 7
| N2O [g/GJ_i] | [8 empty] | F | *
Financial data
| Nominal investment (*total) [MEUR/MW_e] | 8.826 | 3.5091 | 2.1267 | 0.8507 | 2.8711 | 6.1676 | 0.42535 | 1.3824 | [G, H, I, J] | [8, 13]
| Nominal investment (equipment) [MEUR/MW_e] | 7.0608 | 2.4564 | 1.276 | 0.48915 | 0 | 0 | 0 | 0 | G
| Nominal investment (installation) [MEUR/MW_e] | 1.7652 | 1.0527 | 0.8507 | 0.36155 | 0 | 0 | 0 | 0 | G
| Variable O&M (*total) [EUR/MWh_e] | 0 | 0 | 0 | 0 | 0 | 0 | 0 | 0 | 0
| Fixed O&M (*total) [EUR/MW_e/y] | 441299.678 | 175456.4985 | 106337.2718 | 42534.9087 | 143555.3169 | 308378.0882 | 21267.4544 | 69119.2267 | K | 8
| Startup cost [EUR/MW_e/startup] | 0 | 0 | 0 | 0 | 0 | 0 | 0 | 0 | 0
Technology-specific data
Notes:
A. Installed systems consist of modules of app. 200 kWel power, these modules can be clustered into larger units. Today, often up to app. 2 MWel power and upwards. [5,8]
B. The electrical efficiency (based on the lower heating value, LHV) of Bloom Energy's systems decreases from an initial value of 60 % to 52 % by the end-of life for the stacks. This gives an average electrical efficiency of 56 % for the life-time of a stack. Uncertainties represent the aforementioned interval.
C. No CHP-systems in this power range are available, therefore, Bloom Energy ES-5710 unit has been chosen as the reference system. This system is a power producing system and does not take the produced heat into account. . The produced heat can be used as thermal storage, hot water production, heating or for feed in to the distributed heating system. High total efficiencies can be expected as the systems are compact and with a small surface area, leading to low heat losses and thereby high total system efficiency. Thus it is not unrealistic to assume a total efficiency above 90 % (thermal efficiency > 35 %) for this type of system.
D. Values correspond to the durability for the whole plant; the stack may be exchanged several times during the life time of the plant.
E. Start up from outdoor temperature or room temperature takes rather long time, this is mainly due to the large amount of ceramic material which require slow heating ramps. If the system is at operating temperature the stack can be started up quickly, assuming that gases are supplied and help systems are active. Also shut down can be performed quickly, not counting in the time required to cool the system.
F. Value for SOFC microCHP systems used here, since SOFC-CHP's has the same operating principle.
G. A bloom unit costs approximately 6600 euro per kWel. To this must the installation costs be added, which of course depends on the location and the size of the unit. Additional costs are also to cover for necessary modifications of the system, e.g. implementation of hot water storage and subsystems for exporting the heat from the unit to surrounding buildings or distributed heating grid.
H. Start up from outdoor temperature or room temperature takes rather long time, this is mainly due to the large amount of ceramic material which require slow heating ramps. If the system is at operating temperature the stack can be started up quickly, assuming that gases are supplied and help systems are active. Also shut down can be performed quickly, not counting in the time required to cool the system.
I. The best estimates for nominal investments in 2020, 2030 and 2050 are estimated from [9]. In 2020 an annual production of 50 units is assumed, in 2030 a yearly production of 250 units is assumed, and in 2050 a production of 4000 units per year is assumed.
J. Estimation of uncertainties for investment costs are estimated from [9] with an annual production of 10/150 units in 2020 and 1000/10000 units in 2050
K. Fixed O&M costs are estimated as 5% of the investment cost.
L. The heat efficiency, which can be derived, depends on the return temperature of the cooling circuit and the size of the heat exchanger.
M. An asterisk (*) in the reference indicate high uncertainty or "guesstimate", where more certain data where not available
*. Subscript abbreviations used in the datasheets: input = _i, electricity production = _e, heat production = _h
**. The empty square brackets [] denote parameters expressed in terms of a proportion. The raw data is in the raw decimal form, but note that these values are formated as percentage in the wide report tables for readability.
References:
1. BloomEnergy, www.bloomenergy.com, 2014-11-11
2. https://www.mhps.com/en/technology/index.html, 2014-11-14
3. BloomEnergy, Product datasheet: ES-5710 Energy Saver, November 2014: http://c0688662.cdn.cloudfiles.rackspacecloud.com/downloads_pdf_Bloomenergy_DataSheet_ES-5710.pdf
4. BloomEnergy, Product datasheet: ES-5700 Energy Saver, November 2014: http://c0688662.cdn.cloudfiles.rackspacecloud.com/downloads_pdf_Bloomenergy_DataSheet_ES-5700.pdf
5. Iskov H., Rasmussen N.B., "Update of technology data for energy plants: Fuel cells, electrolysis and technologies for bio-SNG", Danish gas Technology centre, 2013.
6. Fuel Cell and Hydrogen Joint Undertaking: "Multi - Annual Work Plan 2014-2020", adopted 2014-06-30
7. http://www.asue.de, 2014-11-17
8. BloomEnergy Server, http://en.wikipedia.org/wiki/Bloom_Energy_Server, 02-02
13. Chick, LA; Gotthold, DW; Weimar, MR; Whyatt, GA, Cost Study for Manufacturing of Solid Oxide Fuel Cell Power Systems, 2013, Pacific Northwest National Laboratory prepared for the U.S. Department of Energy.

## 12 LT-PEMFC CHP
Back to Index
Technology |  | Low temp PEM fuel cell - back pressure - hydrogen - small
year |  | 2015 | 2020 | 2030 | 2050 | 2020 | 2020 | 2050 | 2050 | Note | Ref
est |  | ctrl | ctrl | ctrl | ctrl | lower | upper | lower | upper | - | -
cat | par
Energy/technical data
| Generating capacity for one unit [MW_e] | 0.05 | 0.1 | 1 | 2 | [5 empty] | 5
| Electrical efficiency (net, annual average) [] | 45% | 50% | 50% | 50% | 45% | 52% | 46% | 53% | A | [3, 5]
| Electrical efficiency (net, name plate) [] | 45% | 50% | 50% | 50% | [5 empty] | 5
| Cb coefficient (50°C/100°C) |  | 1.25 | 1.25 | 1.25 |  |  |  |  | D
Cv coefficient (50°C/100°C)
| Forced outage [] | 0.1% | 0.1% | 0.1% | 0.1%
| Planned outage [weeks per year] |  | 0.1 | 0.1 | 0.1
| Technical lifetime [years] | 10 | 10 | 10 | 10 | [5 empty] | 5
| Construction time [years] | 1 | 1 | 1 | 1
Regulation ability
| Primary regulation (of full load, per 30 seconds) [] | 50% | 25% | 2.5% | 1.25%
Secondary regulation (of full load, per minute) []
| Minimum load (of full load) [] | 10% | 10% | 10% | 10%
| Warm start-up time [hours] | 0.01 | 0.01 | 0.01 | 0.01
Cold start-up time [hours]
Environment
| SO2 (degree of desulphuring) [] | 100% | 100% | 100% | 100%
| NOX [g/GJ_i] | 0 | 0 | 0 | 0
| CH4 [g/GJ_i] | 0 | 0 | 0 | 0
| N2O [g/GJ_i] | 0 | 0 | 0 | 0
Financial data
| Nominal investment (*total) [MEUR/MW_e] | 2.0204 | 1.3824 | 1.1697 | 0.8507 | 1.1697 | 1.7014 | 0.53169 | 0.95704 | B | [3, 4]
| Nominal investment (equipment) [MEUR/MW_e] | 1.7014 | 1.0634 | 0.8507 | 0.63802 | 0 | 0 | 0 | 0 | 0 | 4
| Nominal investment (installation) [MEUR/MW_e] | 0.31901 | 0.31901 | 0.31901 | 0.21267 | 0 | 0 | 0 | 0 | 0 | 4
| Variable O&M (*total) [EUR/MWh_e] | 0 | 0 | 0 | 0 | 0 | 0 | 0 | 0 | 0
| Fixed O&M (*total) [EUR/MW_e/y] | 101020.4082 | 69119.2267 | 58485.4995 | 42534.9087 | 0 | 0 | 0 | 0 | C
Technology-specific data
| Minimum load efficiency [] | 30% | 35% | 35% | 35% | [5 empty] | 5
Notes:
A. Uncertainties for efficiency based on [2]
B. Estimation of uncertainties for nominal investment costs based on [2]
C. Fixed O&M costs are estimated to 5% of the investment cost based on [2]
D. The heat efficiency, which can be derived, depends on the return temperature of the cooling circuit and the size of the heat exchanger.
E. An asterisk (*) in the reference indicate high uncertainty or "guesstimate", where more certain data where not available.
*. Subscript abbreviations used in the datasheets: input = _i, electricity production = _e, heat production = _h
**. The empty square brackets [] denote parameters expressed in terms of a proportion. The raw data is in the raw decimal form, but note that these values are formated as percentage in the wide report tables for readability.
References:
3. International Energy Agency, 2015, Technology Roadmap - Hydrogen and Fuel Cells.
4. Ea Energy Analyses et al. 2016, Technology Data for Hydrogen Technologies.
5. Practical data and expert opinion from Dantherm Power

## 20 Onshore turbines
Back to Index
Technology |  | Onshore wind turbine, utility - renewable power - wind - large
year |  | 2020 | 2025 | 2030 | 2040 | 2050 | 2020 | 2020 | 2050 | 2050 | Note | Ref
est |  | ctrl | ctrl | ctrl | ctrl | ctrl | lower | upper | lower | upper | - | -
cat | par
Energy/technical data
| Generating capacity for one unit [MW_e] | 4.2 | 4.5 | 5 | 5.5 | 6 | 2 | 6 | 1.5 | 8 | A1 | 2
| Forced outage [%] | 2.5% | 2.5% | 2% | 1.8% | 1.5% | 1% | 5% | 1% | 5% | B | 18
| Planned outage [%] | 0.3% | 0.3% | 0.3% | 0.3% | 0.3% | 0.1% | 0.5% | 0.1% | 0.5% | C | 18
| Technical lifetime [years] | 27 | 27 | 30 | 30 | 30 | 25 | 35 | 25 | 40 | D | 11
| Construction time [years] | 1.5 | 1.5 | 1.5 | 1.5 | 1.5 | 1 | 3 | 1 | 3 | E | 18
| Space requirement [1000 m2/MW_e] | - | - | - | - | - | - | - | - | - | F
Regulation ability
| Primary regulation (of full load, per 30 seconds) [] | - | - | - | - | - | - | - | - | - | G
| Secondary regulation (of full load, per minute) [] | - | - | - | - | - | - | - | - | - | G
Financial data
| Nominal investment (*total) [MEUR/MW_e] | 1.1055 | 1.1846 | 1.1466 | 1.1097 | 1.0903 | 0.87223 | 1.3083 | 0.79557 | 1.1934 | [I, M] | [12, 1, 18]
| Nominal investment (equipment) [MEUR/MW_e] | 0.7823 | 0.86408 | 0.8281 | 0.79345 | 0.77539 | 0.62584 | 0.93876 | 0.62032 | 0.93047 |  | 20
| Nominal investment (installation/development) [MEUR/MW_e] | 0.08809 | 0.089515 | 0.085788 | 0.082198 | 0.080327 | 0.070472 | 0.10571 | 0.064262 | 0.096393 |  | 20
| Nominal investment (decommissioning of existing turbines) [MEUR/MW_e] | 0.034864 | 0.031588 | 0.031588 | 0.031588 | 0.031588 | 0.027891 | 0.041836 | 0.02527 | 0.037905 |  | 20
| Nominal investment (grid connection) [MEUR/MW_e] | 0.016945 | 0.01744 | 0.017078 | 0.016723 | 0.016534 | 0.013556 | 0.020334 | 0.013227 | 0.019841 | O | 20
| Nominal investment (purchase of neighbour settlements) [MEUR/MW_e] | 0.076821 | 0.070163 | 0.071124 | 0.072104 | 0.072637 | 0.061457 | 0.092185 | 0.05811 | 0.087165 | [Q] | [20, 21]
| Nominal investment (land purchase/rent) [MEUR/MW_e] | 0.10649 | 0.11096 | 0.11096 | 0.11096 | 0.11096 | 0.085193 | 0.12779 | 0.088766 | 0.13315 | P | 20
| Variable O&M (*total) [EUR/MWh_e] | 2.1133 | 2.061 | 1.9752 | 1.8925 | 1.8495 | 1.6906 | 2.5359 | 1.4796 | 2.2194 | [J, N] | [13, 21]
| Fixed O&M (*total) [EUR/MW_e/y] | 16396.953 | 17386.6339 | 16662.668 | 15965.3648 | 15602.0693 | 13117.5624 | 19676.3436 | 12481.6554 | 18722.4831 | [J, N] | [20, 21]
Technology-specific data
| Availability [%] | 97.2% | 97% | 97.7% | 97.7% | 98.2% | 98.9% | 94.5% | 98.9% | 94.5% |  | [18, 21]
| Hub height [m] | 85 | 90 | 100 | 105 | 110 | 85 | 120 | 85 | 150 |  | [18, 21]
| Rotor diameter [m] | 130 | 135 | 145 | 155 | 165 | 90 | 130 | 100 | 150 | K | [18, 21]
| Specific power [W_e/m2] | 316.4264 | 310 | 302.7918 | 291.4804 | 280.6038 | 314.3801 | 452.0377 | 190.9859 | 452.7074
| Average capacity factor [] | 38.81% | 39.95% | 41.1% | 42.24% | 43.38% | 22.83% | 45.66% | 22.83% | 51.37% |  | [18, 21]
| Average annual full-load hours [MWh_e/MW_e] | 3400 | 3500 | 3600 | 3700 | 3800 | 2000 | 4000 | 2000 | 4500 | [A, L] | 2
Notes:
A1. The capacity is set to 3.5 MW in 2015 and 2020 based on data of current wind turbines and under the anticipation that the maximum height will not exeed 150m before 2020. From 2030 a slight increase in generator size, and hub height is assumed, where the effect of expected removal of present max. 150m tip height.
A. The full load hours (annual produktion (MWh) per installed power (MW)) depending on the actual location of the wind farm, wake losses and technological characteristics of the individual turbine. The value is an average for the expected locations of the wind farms. FLH also depends on wake losses, noise reduction and technological characteristics of the individual turbine. The level for 2020 is based on expectations from the November 18 auction winners locations and the 2019 prefered technology choice. For 2030 and 2050 a slight increase is assumed based on decrease in specific power and increase in hub height.
B. Modern turbines has typically higher forced outage than older smaller turbines had when they were newer due to more complex technology.
C. Planned outage is typically 1-2 service visits a year, with a maximum duration of one work day, but there can also be planned outage due to shadow flicker stop or sector management (protect turbines at given wind speeds and directions, where they are dense spaced).
D. The life time depends on the wind conditions; average annual speed and turbulence, relative to the design class of the turbine.
E. The construction time is the periode from FID to commissioning. But from first "dig" to turbines are in operation less than ½ a year is needed for smaller wind farms (clusters), where the similar periode for larger wind farms will be longer. The planning time from idea to construction starts will typically be 2-3 years, but can be essentially more if permitting problems occour.
F. An area of around 50 m x 50 m is needed for a modern wind turbine. Another way of defining the "area use" could be the noise zone, which ranges up to 600-800 m from the wind turbine in worst case.
G. Wind turbines can be downward regulated within very short time and can therefore (if the wind is blowing) be used in both the primary and secondary downward regulation.
H. 2015 Investment costs are based on a number of prospects for projects published in relation to Køberetsordningen. 2020 investment costs are based on updated data from Køberetsordningen. Note that the investment costs listed here includes construction loan interests.
I. The grid connection is sozialized in Denmark and can be subtracted from the given nominal investment seen from the project owner (change with new auction system from 2018).
J. 75 % of the total yearly O&M costs are assumed to be fixed cost and 25 % are assumed to be variable cost.
K. Currently only turbines up to 150 m total height is installed commercially in Denmark because of strict demands to higher turbines. No change in the national regulation is assumed until after 2020. Some test sites allow for larger turbines. Aboard e.g. in Germany turbines with at total higher of 200 m is installed today.
L. It is expected that the production (FLH) increase 13% from 2015 to 2020 and 3% from 2020-2030 and 1% per decade from 2030-2050.
M. It is assumed that the investment cost for on shore turbine projects will be reduced 5% in each decade from 2020
N. It is assumed that the operation cost for on shore turbines will be reduced 5% in each decade from 2020.
O. Only internal grid costs included, see also note I
P. Land costs can be as well purchace as annual rent. Here is chosen to add annual rent x 10 to purchace costs in CAPEX and then remove land rent from OPEX.
Q. Purchase of neighbour settlements includes only the needed due to noise and distance demands, not the "new" 2022 politically decided "Sales option"
*. Subscript abbreviations used in the datasheets: input = _i, electricity production = _e, heat production = _h
**. The empty square brackets [] denote parameters expressed in terms of a proportion. The raw data is in the raw decimal form, but note that these values are formated as percentage in the wide report tables for readability.
References:
1. DTU International Energy Report - Perspectives on Wind Energy, DTU, 2021
2. Master data register of wind turbines, March 2022, Danish Energy Agency, 2023
11. Information from Energinet.dk based on analyses of installed projects (2013-14), published under "Købsretsordningen", 2015
12. Schwabe, P., Lensink, S. & Hand, M., IEA Wind Task 26: Multi-national case study of the financial cost of wind energy, 2011
13. Hvor længe holder en mølle, Naturlig Energi, januar 2012
18. Nielsen, P. et. al., Vindmøllers økonomi EUDP projekt 33033-0196, 2010
19. Når all-inclusive service alligevel ikke dækker alt, Naturlig Energi, nov. 2014
20. Analysis of "køberets" projects 2017-2018
21. Interviews with project developers and suppliers Dec. 2018 - Jan. 2019

## 20 Domestic turbines
Back to Index
Technology |  | Onshore wind turbine, residential - renewable power - wind - small
year |  | 2015 | 2020 | 2030 | 2050 | 2020 | 2020 | 2050 | 2050 | Note | Ref
est |  | ctrl | ctrl | ctrl | ctrl | lower | upper | lower | upper | - | -
cat | par
Energy/technical data
| Generating capacity for one unit [MW_e] | 0.01 | 0.01 | 0.01 | 0.01 | 0 | 0.03 | 0 | 0.03
| Forced outage [] | 3% | 3% | 3% | 3% | 2% | 10% | 2% | 10%
| Planned outage [weeks per year] | 0.16 | 0.16 | 0.16 | 0.16 | 0.05 | 0.26 | 0.05 | 0.26 | B
| Technical lifetime [years] | 20 | 20 | 20 | 20
| Construction time [years] | 1 | 1 | 1 | 1 | 0.5 | 1.5 | 0.5 | 1.5
| Space requirement [1000 m2/MW_e] | 0.8 | 0.8 | 0.8 | 0.8 |  |  |  |  | C
Regulation ability
| Primary regulation (of full load, per 30 seconds) [] | [8 empty] | D
| Secondary regulation (of full load, per minute) [] | [8 empty] | D
Financial data
| Nominal investment (*total) [MEUR/MW_e] | 4.2535 | 4.0408 | 3.8388 | 3.6474 | 3.1901 | 6.3802 | 3.1901 | 6.3802 | [E, F]
| Nominal investment (equipment) [MEUR/MW_e] | 0.95704 | 0.95704 | 0.95704 | 0.95704 | 0.90387 | 1.0102 | 0.90387 | 1.0102 | [E, F]
| Nominal investment (installation) [MEUR/MW_e] | 0.10634 | 0.10634 | 0.10634 | 0.10634 | 0.15951 | 0.053169 | 0.15951 | 0.053169 | [E, F]
| Variable O&M (*total) [EUR/MWh_e] | 0 | 0 | 0 | 0 | 0 | 0 | 0 | 0 | 0
| Fixed O&M (*total) [EUR/MW_e/y] | 106337.2718 | 101020.4082 | 95703.5446 | 90386.681 | 0 | 0 | 0 | 0 | G
Technology-specific data
| Fixed O&M (*total) [EUR/unit/y] | 540 | 540 | 540 | 540 | 350 | 700 | 350 | 700 | [E, F]
| Hub height [m] | 18 | 18 | 18 | 18 | 14 | 18 | 14 | 18 | H
| Rotor diameter [m] | 8 | 11 | 12 | 14 | 4 | 14 | 4 | 14 | H
| Average annual full-load hours [MWh_e/MW_e] | 1600 | 1800 | 2000 | 2200 | 1000 | 2300 | 1000 | 2300 | [A, J]
Notes:
A. The annual production is very sensitive to conditions at the actual site. Values outside the range is observed.
B. The maintenance normally consists of 1 -2 annual service visits.
C. An area of around 5 m x 5 m is needed for at small wind turbine. The real "area use" is the noise zone, which ranges up to 100 m from the wind turbine in worst case.
D. Not considered relevant for small domestic turbines.
E. Based on information from manufacturers and resellers. The
F. The prices depends significantly on turbine size (5 kW - 6 MEUR/MW; 10 kW - 4 MEUR/MW ; 25 kW - 3 MEUR/MW)
G. The service cost is assumed fixed to 100EUR/kW/y.
H. Domestic turbines have a maximum total height of 25 m according to Danish regulations.
J. No development in the capacity factor is expected, because no changing in the size limitation (legislation) is expected. And because location is crucial and one must expect the turbines is put up at the best positions already. But change in legislation i
*. Subscript abbreviations used in the datasheets: input = _i, electricity production = _e, heat production = _h
**. The empty square brackets [] denote parameters expressed in terms of a proportion. The raw data is in the raw decimal form, but note that these values are formated as percentage in the wide report tables for readability.
References:
NA. NA

## 21 Nearshore Wind AC
Back to Index
Technology |  |  | Nearshore Wind - AC connected - Fixed bottom
year |  | no data for 2020 in the new version | 2025 | 2030 | 2035 | 2040 | 2050 | 2025 | 2025 | 2050 | 2050 | Note | Ref
est |  | ctrl | ctrl | ctrl | ctrl | ctrl | ctrl | lower | upper | lower | upper | - | -
cat | par
Energy/technical data
| Generating capacity for one unit [MW_e] |  | 15 | 20 |  |  |  | 15 | 15 |  |  | A | 1
| Forced outage [] |  | 2% | 2% |  |  |  | 2% | 2% |  |  | B
| Planned outage [weeks per year] |  | 0.5 | 0.5 |  |  |  | 0.5 | 0.5 |  |  | B
| Technical lifetime [years] |  | 30 | 30 |  |  |  | 25 | 40 |  |  | C
| Construction time [years] |  | 3.5 | 3.5 |  |  |  | 3 | 4 |  |  | D | 2
| Space requirement [1000 m2/MW_e] |  | 200 | 166.6667 |  |  |  | 222.2222 | 181.8182 |  |  | E
Regulation ability
Primary regulation (of full load, per 30 seconds) []
Secondary regulation (of full load, per minute) []
Minimum load (of full load) []
Warm start-up time [hours]
Cold start-up time [hours]
Financial data
| Nominal investment (*total) [MEUR/MW_e] |  | 1.9153 | 1.5411 |  |  |  | 1.7237 | 2.1068 |  |  | A, F | 1
| Nominal investment (project development etc.) [MEUR/MW_e] |  | 0.13239 | 0.12626 |  |  |  | 0.11915 | 0.14563 |  |  | A, F | 1
| Nominal investment (turbines) [MEUR/MW_e] |  | 1.1915 | 0.93061 |  |  |  | 1.0724 | 1.3107 |  |  | A, F | 1
| Nominal investment (foundation) [MEUR/MW_e] |  | 0.48544 | 0.37914 |  |  |  | 0.43689 | 0.53398 |  |  | A, F | 1
| Nominal investment (array cables) [MEUR/MW_e] |  | 0.017652 | 0.016835 |  |  |  | 0.015887 | 0.019417 |  |  | A, F | 1
| Nominal investment (substation) [MEUR/MW_e] |  | 0 | 0 |  |  |  | 0 | 0 |  |  | G
| Nominal investment (export cables) [MEUR/MW_e] |  | 0.088261 | 0.088261 |  |  |  | 0.079435 | 0.097087 |  |  | G
| Fixed O&M (*total) [EUR/MW_e/y] |  | 44000 | 34000 |  |  |  | 39600 | 48400 |  |  | A, F | 2
| Variable O&M (*total) [EUR/MWh_e] |  | 4.4131 | 3.4467 |  |  |  | 3.9718 | 4.8544 |  |  | A, F | 2
Technology-specific data
| Hub height [m] |  | 150 | 170 |  |  |  | 150 | 150 |  |  | A | 3
| Rotor diameter [m] |  | 236 | 280 |  |  |  | 236 | 236 |  |  | A, H
| Specific power [W_e/m2] |  | 343 | 320 |  |  |  | 343 | 343 |  |  | A | 2
| Specific area coverage [MW_e/km2] |  | 5 | 6 |  |  |  | 4.5 | 5.5 |  |  | A | 1
| Average annual full-load hours [MWh_e/MW_e] |  | 4000 | 4150 |  |  |  | 4000 | 4000 |  |  | A | 1
| Wind farm size [number of turbines] |  | 20 | 20 |  |  |  | 15 | 25 |  |  | A | 1
| Water depth [m] |  | 15 | 15 |  |  |  | 15 | 15 |  |  | A
| Distance to shore [km] |  | 15 | 15 |  |  |  | 15 | 15 |  |  | A
| Grid connection type |  | AC | AC |  |  |  | AC | AC |  |  | A
| Offshore substation |  | No | No |  |  |  | No | No |  |  | A
Notes:
A | See description in chapter
B | Offshore turbines have typically higher forced outage than onshore due to access problems in harsh weather. In total a loss of ca. 5% is expected, of which 2% is assumed grid losses and thereby 3% outage is converted to 1 week outage in total
C | The life time depends on the wind conditions; average annual speed and turbulence, relative to the design class of the turbine
D | Constructed and in operation 3-4 years after investment descision (FID)
E | Calculated on the basis of specific area coverage [MW_e/km2]
F | 2025: -10%, 10%, 2050: -35%, 35%
G | Data based on “Electricity transmission grid” in the DEA technology catalogue “Energy transport”
H | Calculated on the basis of generating capacity for one unit [MW_e] and specific power [W_e/m2]
References:
1 | Ea Energy Analysis estimates based on public sources, not public sources and interviews. The public avaible references could be found in the Off shore wind chapter.
2 | Interviews
3 | https://ens.dk/sites/ens.dk/files/Vindmoller_hav/bilag_2_-_teknisk_projektbeskrivelse_for_havanlaeg.pdf

## 21 Offshore Wind AC Fixed
Back to Index
Technology |  |  | Offshore Wind - AC connected - Fixed bottom
year |  | no data for 2020 in the new version | 2025 | 2030 | 2035 | 2040 | 2050 | 2025 | 2025 | 2050 | 2050 | Note | Ref
est |  | ctrl | ctrl | ctrl | ctrl | ctrl | ctrl | lower | upper | lower | upper | - | -
cat | par
Energy/technical data
| Generating capacity for one unit [MW_e] |  | 15 | 20 | 25 | 30 | 35 | 15 | 15 | 30 | 40 | A | 1
| Forced outage [] |  | 2% | 2% | 2% | 2% | 2% | 2% | 2% | 2% | 2% | B
| Planned outage [weeks per year] |  | 0.5 | 0.5 | 0.5 | 0.5 | 0.5 | 0.5 | 0.5 | 0.5 | 0.5 | B
| Technical lifetime [years] |  | 30 | 30 | 30 | 30 | 30 | 25 | 40 | 25 | 40 | C
| Construction time [years] |  | 3.5 | 3.5 | 3.5 | 3.5 | 3.5 | 3 | 4 | 3 | 4 | D | 2
| Space requirement [1000 m2/MW_e] |  | 200 | 166.6667 | 142.8571 | 125 | 100 | 222.2222 | 181.8182 | 111.1111 | 90.9091 | E
Regulation ability
Primary regulation (of full load, per 30 seconds) []
Secondary regulation (of full load, per minute) []
Minimum load (of full load) []
Warm start-up time [hours]
Cold start-up time [hours]
Financial data
| Nominal investment (*total) [MEUR/MW_e] |  | 2.7802 | 2.3931 | 2.2482 | 2.1406 | 1.9857 | 2.5022 | 3.0583 | 1.2907 | 2.6807 | A, F | 1
| Nominal investment (project development etc.) [MEUR/MW_e] |  | 0.17652 | 0.16835 | 0.16559 | 0.16386 | 0.16159 | 0.15887 | 0.19417 | 0.10503 | 0.21815 | A, F | 1
| Nominal investment (turbines) [MEUR/MW_e] |  | 1.1915 | 0.93061 | 0.85364 | 0.80818 | 0.75147 | 1.0724 | 1.3107 | 0.48846 | 1.0145 | A, F | 1
| Nominal investment (foundation) [MEUR/MW_e] |  | 0.52957 | 0.4136 | 0.3794 | 0.35919 | 0.33399 | 0.47661 | 0.58252 | 0.21709 | 0.45088 | A, | 1
| Nominal investment (array cables) [MEUR/MW_e] |  | 0.044131 | 0.042088 | 0.041397 | 0.040965 | 0.040397 | 0.039718 | 0.048544 | 0.026258 | 0.054537 | A, F | 1
| Nominal investment (substation) [MEUR/MW_e] |  | 0.5737 | 0.5737 | 0.55457 | 0.52589 | 0.47808 | 0.51633 | 0.63107 | 0.31075 | 0.64541 | G
| Nominal investment (export cables) [MEUR/MW_e] |  | 0.26478 | 0.26478 | 0.25363 | 0.24247 | 0.22016 | 0.23831 | 0.29126 | 0.14311 | 0.29722 | G
| Fixed O&M (*total) [EUR/MW_e/y] |  | 44000 | 34000 | 32000 | 30000 | 28000 | 39600 | 48400 | 18200 | 37800 | A, F | 2
| Variable O&M (*total) [EUR/MWh_e] |  | 4.4131 | 3.4467 | 3.1616 | 2.9933 | 2.7832 | 3.9718 | 4.8544 | 1.8091 | 3.7574 | A, F | 2
Technology-specific data
| Hub height [m] |  | 150 | 170 | 190 | 210 | 220 | 150 | 150 | 210 | 220 | A | 3
| Rotor diameter [m] |  | 236 | 280 | 320 | 350 | 380 | 236 | 236 | 370 | 390 | A, H
| Specific power [W_e/m2] |  | 343 | 320 | 310 | 310 | 310 | 343 | 343 | 280 | 340 | A | 2
| Specific area coverage [MW_e/km2] |  | 5 | 6 | 7 | 8 | 10 | 4.5 | 5.5 | 9 | 11 | A | 1
| Average annual full-load hours [MWh_e/MW_e] |  | 4400 | 4550 | 4600 | 4650 | 4650 | 4400 | 4400 | 4800 | 4550 | A | 1
| Wind farm size [number of turbines] |  | 70 | 70 | 70 | 70 | 70 | 65 | 75 | 65 | 75 | A | 1
| Water depth [m] |  | 30 | 30 | 30 | 30 | 30 | 30 | 30 | 30 | 30 | A
| Distance to shore [km] |  | 60 | 60 | 60 | 60 | 60 | 60 | 60 | 60 | 60 | A
| Grid connection type |  | AC | AC | AC | AC | AC | AC | AC | AC | AC | A
| Offshore substation |  | Yes | Yes | Yes | Yes | Yes | Yes | Yes | Yes | Yes | A
Notes:
A | See description in chapter
B | Offshore turbines have typically higher forced outage than onshore due to access problems in harsh weather. In total a loss of ca. 5% is expected, of which 2% is assumed grid losses and thereby 3% outage is converted to 1 week outage in total
C | The life time depends on the wind conditions; average annual speed and turbulence, relative to the design class of the turbine
D | Constructed and in operation 3-4 years after investment descision (FID)
E | Calculated on the basis of specific area coverage [MW_e/km2]
F | 2025: -10%, 10%, 2050: -35%, 35%
G | Data based on “Electricity transmission grid” in the DEA technology catalogue “Energy transport”
H | Calculated on the basis of generating capacity for one unit [MW_e] and specific power [W_e/m2]
References:
1 | Ea Energy Analysis estimates based on public sources, not public sources and interviews. The public avaible references could be found in the Off shore wind chapter.
2 | Interviews
3 | https://ens.dk/sites/ens.dk/files/Vindmoller_hav/bilag_2_-_teknisk_projektbeskrivelse_for_havanlaeg.pdf

## 21 Offshore Wind AC Floating
Back to Index
Technology |  |  | Offshore Wind - AC connected - Floating
year |  | no data for 2020 in the new version | 2025 | 2030 | 2035 | 2040 | 2050 | 2025 | 2025 | 2050 | 2050 | Note | Ref
est |  | ctrl | ctrl | ctrl | ctrl | ctrl | ctrl | lower | upper | lower | upper | - | -
cat | par
Energy/technical data
| Generating capacity for one unit [MW_e] |  |  | 20 | 25 | 30 | 35 |  |  | 30 | 40 | A | 1
| Forced outage [] |  |  | 2% | 2% | 2% | 2% |  |  | 2% | 2% | B
| Planned outage [weeks per year] |  |  | 0.5 | 0.5 | 0.5 | 0.5 |  |  | 0.5 | 0.5 | B
| Technical lifetime [years] |  |  | 30 | 30 | 30 | 30 |  |  | 25 | 40 | C
| Construction time [years] |  |  | 3.5 | 3.5 | 3.5 | 3.5 |  |  | 3 | 4 | D | 2
| Space requirement [1000 m2/MW_e] |  |  | 166.6667 | 142.8571 | 125 | 100 |  |  | 111.1111 | 90.9091 | E
Regulation ability
Primary regulation (of full load, per 30 seconds) []
Secondary regulation (of full load, per minute) []
Minimum load (of full load) []
Warm start-up time [hours]
Cold start-up time [hours]
Financial data
| Nominal investment (*total) [MEUR/MW_e] |  |  | 3.5581 | 2.9 | 2.495 | 2.2536 |  |  | 1.3636 | 3.1437 | A, F | 1
| Nominal investment (project development etc.) [MEUR/MW_e] |  |  | 0.23148 | 0.22768 | 0.16386 | 0.16159 |  |  | 0.10503 | 0.21815 | A, F | 1
| Nominal investment (turbines) [MEUR/MW_e] |  |  | 0.93061 | 0.85364 | 0.80818 | 0.75147 |  |  | 0.48846 | 1.0145 | A, F | 1
| Nominal investment (foundation) [MEUR/MW_e] |  |  | 1.6037 | 1.0536 | 0.79448 | 0.67531 |  |  | 0.33766 | 1.013 | A, I, J | 1
| Nominal investment (array cables) [MEUR/MW_e] |  |  | 0.042088 | 0.041397 | 0.040965 | 0.040397 |  |  | 0.026258 | 0.054537 | A, F | 1
| Nominal investment (substation) [MEUR/MW_e] |  |  | 0.5737 | 0.55457 | 0.52589 | 0.47808 |  |  | 0.31075 | 0.64541 | G
| Nominal investment (export cables) [MEUR/MW_e] |  |  | 0.17652 | 0.16909 | 0.16165 | 0.14678 |  |  | 0.095404 | 0.19815 | G
| Fixed O&M (*total) [EUR/MW_e/y] |  |  | 62000 | 42000 | 33000 | 28000 |  |  | 14000 | 37800 | A, I, J | 2
| Variable O&M (*total) [EUR/MWh_e] |  |  | 6.2184 | 4.2108 | 3.2403 | 2.7867 |  |  | 1.3933 | 4.18 | A, I, J | 2
Technology-specific data
| Hub height [m] |  |  | 170 | 190 | 210 | 220 |  |  | 210 | 220 | A | 3
| Rotor diameter [m] |  |  | 280 | 320 | 350 | 380 |  |  | 370 | 390 | A, H
| Specific power [W_e/m2] |  |  | 320 | 310 | 310 | 310 |  |  | 280 | 340 | A | 2
| Specific area coverage [MW_e/km2] |  |  | 6 | 7 | 8 | 10 |  |  | 9 | 11 | A | 1
| Average annual full-load hours [MWh_e/MW_e] |  |  | 4150 | 4200 | 4250 | 4250 |  |  | 4400 | 4150 | A | 1
| Wind farm size [number of turbines] |  |  | 70 | 70 | 70 | 70 |  |  | 65 | 75 | A | 1
| Water depth [m] |  |  | 75 | 75 | 75 | 75 |  |  | 75 | 75 | A
| Distance to shore [km] |  |  | 35 | 35 | 35 | 35 |  |  | 35 | 35 | A
| Grid connection type |  |  | AC | AC | AC | AC |  |  | AC | AC | A
| Offshore substation |  |  | Yes | Yes | Yes | Yes |  |  | Yes | Yes | A
Notes:
A | See description in chapter
B | Offshore turbines have typically higher forced outage than onshore due to access problems in harsh weather. In total a loss of ca. 5% is expected, of which 2% is assumed grid losses and thereby 3% outage is converted to 1 week outage in total
C | The life time depends on the wind conditions; average annual speed and turbulence, relative to the design class of the turbine
D | Constructed and in operation 3-4 years after investment descision (FID)
E | Calculated on the basis of specific area coverage [MW_e/km2]
F | 2025: -10%, 10%, 2050: -35%, 35%
G | Data based on “Electricity transmission grid” in the DEA technology catalogue “Energy transport”
H | Calculated on the basis of generating capacity for one unit [MW_e] and specific power [W_e/m2]
I | It is assmed that the influence on the cost of the difference in distance to shore is insignificant for CAPEX (foundation) and for OPEX.
J | 2025: n.a., n.a, 2050: -50%, 50%
References:
1 | Ea Energy Analysis estimates based on public sources, not public sources and interviews. The public avaible references could be found in the Off shore wind chapter.
2 | Interviews
3 | https://ens.dk/sites/ens.dk/files/Vindmoller_hav/bilag_2_-_teknisk_projektbeskrivelse_for_havanlaeg.pdf

## 21 Far shore Wind DC Fixed
Back to Index
Technology |  |  | Far shore Wind - DC connected - Fixed bottom
year |  | no data for 2020 in the new version | 2025 | 2030 | 2035 | 2040 | 2050 | 2025 | 2025 | 2050 | 2050 | Note | Ref
est |  | ctrl | ctrl | ctrl | ctrl | ctrl | ctrl | lower | upper | lower | upper | - | -
cat | par
Energy/technical data
| Generating capacity for one unit [MW_e] |  | 15 | 20 | 25 | 30 | 35 | 15 | 15 | 30 | 40 | A | 1
| Forced outage [] |  | 2% | 2% | 2% | 2% | 2% | 2% | 2% | 2% | 2% | B
| Planned outage [weeks per year] |  | 0.5 | 0.5 | 0.5 | 0.5 | 0.5 | 0.5 | 0.5 | 0.5 | 0.5 | B
| Technical lifetime [years] |  | 30 | 30 | 30 | 30 | 30 | 25 | 40 | 25 | 40 | C
| Construction time [years] |  | 3.5 | 3.5 | 3.5 | 3.5 | 3.5 | 3 | 4 | 3 | 4 | D | 2
| Space requirement [1000 m2/MW_e] |  | 200 | 166.6667 | 142.8571 | 125 | 100 | 222.2222 | 181.8182 | 111.1111 | 90.9091 | E
Regulation ability
Primary regulation (of full load, per 30 seconds) []
Secondary regulation (of full load, per minute) []
Minimum load (of full load) []
Warm start-up time [hours]
Cold start-up time [hours]
Financial data
| Nominal investment (*total) [MEUR/MW_e] |  | 3.6187 | 3.222 | 3.0318 | 2.8978 | 2.6836 | 3.2568 | 3.9806 | 1.7444 | 3.6229 | A, F | 1
| Nominal investment (project development etc.) [MEUR/MW_e] |  | 0.17652 | 0.16835 | 0.16559 | 0.16386 | 0.16159 | 0.15887 | 0.19417 | 0.10503 | 0.21815 | A, F | 1
| Nominal investment (turbines) [MEUR/MW_e] |  | 1.1915 | 0.93061 | 0.85364 | 0.80818 | 0.75147 | 1.0724 | 1.3107 | 0.48846 | 1.0145 | A, F | 1
| Nominal investment (foundation) [MEUR/MW_e] |  | 0.5737 | 0.44807 | 0.41101 | 0.38913 | 0.36182 | 0.51633 | 0.63107 | 0.23518 | 0.48846 | A | 1
| Nominal investment (array cables) [MEUR/MW_e] |  | 0.044131 | 0.042088 | 0.041397 | 0.040965 | 0.040397 | 0.039718 | 0.048544 | 0.026258 | 0.054537 | A, F | 1
| Nominal investment (substation) [MEUR/MW_e] |  | 1.0591 | 1.0591 | 1.0096 | 0.97005 | 0.89086 | 0.95322 | 1.165 | 0.57906 | 1.2027 | G
| Nominal investment (export cables) [MEUR/MW_e] |  | 0.5737 | 0.5737 | 0.55054 | 0.52559 | 0.47749 | 0.51633 | 0.63107 | 0.31037 | 0.64461 | G
| Fixed O&M (*total) [EUR/MW_e/y] |  | 44000 | 34000 | 32000 | 30000 | 28000 | 39600 | 48400 | 18200 | 37800 | A, F | 2
| Variable O&M (*total) [EUR/MWh_e] |  | 4.4131 | 3.4467 | 3.1616 | 2.9933 | 2.7832 | 3.9718 | 4.8544 | 1.8091 | 3.7574 | A, F | 2
Technology-specific data
| Hub height [m] |  | 150 | 170 | 190 | 210 | 220 | 150 | 150 | 210 | 220 | A | 3
| Rotor diameter [m] |  | 236 | 280 | 320 | 350 | 380 | 236 | 236 | 370 | 390 | A, H
| Specific power [W_e/m2] |  | 343 | 320 | 310 | 310 | 310 | 343 | 343 | 280 | 340 | A | 2
| Specific area coverage [MW_e/km2] |  | 5 | 6 | 7 | 8 | 10 | 4.5 | 5.5 | 9 | 11 | A | 1
| Average annual full-load hours [MWh_e/MW_e] |  | 4500 | 4650 | 4700 | 4750 | 4750 | 4500 | 4500 | 4900 | 4650 | A | 1
| Wind farm size [number of turbines] |  | 70 | 70 | 70 | 70 | 70 | 65 | 75 | 65 | 75 | A | 1
| Water depth [m] |  | 40 | 40 | 40 | 40 | 40 | 40 | 40 | 40 | 40 | A
| Distance to shore [km] |  | 175 | 175 | 175 | 175 | 175 | 175 | 175 | 175 | 175 | A
| Grid connection type |  | DC | DC | DC | DC | DC | DC | DC | DC | DC | A
| Offshore substation |  | Yes | Yes | Yes | Yes | Yes | Yes | Yes | Yes | Yes | A
Notes:
A | See description in chapter
B | Offshore turbines have typically higher forced outage than onshore due to access problems in harsh weather. In total a loss of ca. 5% is expected, of which 2% is assumed grid losses and thereby 3% outage is converted to 1 week outage in total
C | The life time depends on the wind conditions; average annual speed and turbulence, relative to the design class of the turbine
D | Constructed and in operation 3-4 years after investment descision (FID)
E | Calculated on the basis of specific area coverage [MW_e/km2]
F | 2025: -10%, 10%, 2050: -35%, 35%
G | Data based on “Electricity transmission grid” in the DEA technology catalogue “Energy transport”
H | Calculated on the basis of generating capacity for one unit [MW_e] and specific power [W_e/m2]
References:
1 | Ea Energy Analysis estimates based on public sources, not public sources and interviews. The public avaible references could be found in the Off shore wind chapter.
2 | Interviews
3 | https://ens.dk/sites/ens.dk/files/Vindmoller_hav/bilag_2_-_teknisk_projektbeskrivelse_for_havanlaeg.pdf

## 21 Far shore Wind DC Floating
Back to Index
Technology |  |  | Far shore Wind - DC connected - Floating
year |  | no data for 2020 in the new version | 2025 | 2030 | 2035 | 2040 | 2050 | 2025 | 2025 | 2050 | 2050 | Note | Ref
est |  | ctrl | ctrl | ctrl | ctrl | ctrl | ctrl | lower | upper | lower | upper | - | -
cat | par
Energy/technical data
| Generating capacity for one unit [MW_e] |  |  | 20 | 25 | 30 | 35 |  |  | 30 | 40 | A | 1
| Forced outage [] |  |  | 2% | 2% | 2% | 2% |  |  | 2% | 2% | B
| Planned outage [weeks per year] |  |  | 0.5 | 0.5 | 0.5 | 0.5 |  |  | 0.5 | 0.5 | B
| Technical lifetime [years] |  |  | 30 | 30 | 30 | 30 |  |  | 25 | 40 | C
| Construction time [years] |  |  | 3.5 | 3.5 | 3.5 | 3.5 |  |  | 3 | 4 | D | 2
| Space requirement [1000 m2/MW_e] |  |  | 166.6667 | 142.8571 | 125 | 100 |  |  | 111.1111 | 90.9091 | E
Regulation ability
Primary regulation (of full load, per 30 seconds) []
Secondary regulation (of full load, per minute) []
Minimum load (of full load) []
Warm start-up time [hours]
Cold start-up time [hours]
Financial data
| Nominal investment (*total) [MEUR/MW_e] |  |  | 4.3525 | 3.6518 | 3.2223 | 2.9237 |  |  | 1.7991 | 4.0482 | A, F | 1
| Nominal investment (project development etc.) [MEUR/MW_e] |  |  | 0.23148 | 0.22768 | 0.16386 | 0.16159 |  |  | 0.10503 | 0.21815 | A, F | 1
| Nominal investment (turbines) [MEUR/MW_e] |  |  | 0.93061 | 0.85364 | 0.80818 | 0.75147 |  |  | 0.48846 | 1.0145 | A, F | 1
| Nominal investment (foundation) [MEUR/MW_e] |  |  | 1.6037 | 1.0536 | 0.79448 | 0.67531 |  |  | 0.33766 | 1.013 | A, I, J | 1
| Nominal investment (array cables) [MEUR/MW_e] |  |  | 0.042088 | 0.041397 | 0.040965 | 0.040397 |  |  | 0.026258 | 0.054537 | A, F | 1
| Nominal investment (substation) [MEUR/MW_e] |  |  | 1.0591 | 1.0096 | 0.97005 | 0.89086 |  |  | 0.57906 | 1.2027 | G
| Nominal investment (export cables) [MEUR/MW_e] |  |  | 0.48544 | 0.46584 | 0.44473 | 0.40403 |  |  | 0.26262 | 0.54544 | G
| Fixed O&M (*total) [EUR/MW_e/y] |  |  | 62000 | 42000 | 33000 | 28000 |  |  | 14000 | 42000 | A, I, J | 2
| Variable O&M (*total) [EUR/MWh_e] |  |  | 6.2184 | 4.2108 | 3.2403 | 2.7867 |  |  | 1.3933 | 4.18 | A, I, J | 2
Technology-specific data
| Hub height [m] |  |  | 170 | 190 | 210 | 220 |  |  | 210 | 220 | A | 3
| Rotor diameter [m] |  |  | 280 | 320 | 350 | 380 |  |  | 370 | 390 | A, H
| Specific power [W_e/m2] |  |  | 320 | 310 | 310 | 310 |  |  | 280 | 340 | A | 2
| Specific area coverage [MW_e/km2] |  |  | 6 | 7 | 8 | 10 |  |  | 9 | 11 | A | 1
| Average annual full-load hours [MWh_e/MW_e] |  |  | 4650 | 4700 | 4750 | 4750 |  |  | 4900 | 4650 | A | 1
| Wind farm size [number of turbines] |  |  | 70 | 70 | 70 | 70 |  |  | 65 | 75 | A | 1
| Water depth [m] |  |  | 75 | 75 | 75 | 75 |  |  | 75 | 75 | A
| Distance to shore [km] |  |  | 150 | 150 | 150 | 150 |  |  | 150 | 150 | A
| Grid connection type |  |  | DC | DC | DC | DC |  |  | DC | DC | A
| Offshore substation |  |  | Yes | Yes | Yes | Yes |  |  | Yes | Yes | A
Notes:
A | See description in chapter
B | Offshore turbines have typically higher forced outage than onshore due to access problems in harsh weather. In total a loss of ca. 5% is expected, of which 2% is assumed grid losses and thereby 3% outage is converted to 1 week outage in total
C | The life time depends on the wind conditions; average annual speed and turbulence, relative to the design class of the turbine
D | Constructed and in operation 3-4 years after investment descision (FID)
E | Calculated on the basis of specific area coverage [MW_e/km2]
F | 2025: -10%, 10%, 2050: -35%, 35%
G | Data based on “Electricity transmission grid” in the DEA technology catalogue “Energy transport”
H | Calculated on the basis of generating capacity for one unit [MW_e] and specific power [W_e/m2]
I | It is assmed that the influence on the cost of the difference in distance to shore is insignificant for CAPEX (foundation) and for OPEX.
J | 2025: n.a., n.a, 2050: -50%, 50%
References:
1 | Ea Energy Analysis estimates based on public sources, not public sources and interviews. The public avaible references could be found in the Off shore wind chapter.
2 | Interviews
3 | https://ens.dk/sites/ens.dk/files/Vindmoller_hav/bilag_2_-_teknisk_projektbeskrivelse_for_havanlaeg.pdf

## 22 Rooftop PV residential
Back to Index
Technology |  | PV - solar - residential rooftop
year |  | 2025 | 2030 | 2035 | 2040 | 2050 | 2025 | 2025 | 2050 | 2050 | Note | Ref
est |  |  | ctrl |  | ctrl | ctrl | lower | upper | lower | upper | - | -
cat | par
Energy/technical data
| Generating capacity for one unit [MW_e] | 0.006 | 0.006 | 0.006 | 0.006 | 0.006 | 0.0051 | 0.0075 | 0.0051 | 0.0078 | C
| Forced outage [] | 0% | 0% | 0% | 0% | 0% | 0 | 0 | 0 | 0
| Planned outage [weeks per year] | 0 | 0 | 0 | 0 | 0 | 0 | 0 | 0 | 0 |  | 6
| Technical lifetime [years] | 40 | 40 | 40 | 40 | 40 | 34 | 50 | 34 | 52
| Construction time [years] | 0 | 0 | 0 | 0 | 0 | 0 | 0 | 0 | 0
| Space requirement [1000 m2/MW_e] | 4.7032 | 4.5072 | 4.1605 | 3.8633 | 3.4895 | 3.9977 | 5.879 | 2.9661 | 4.5363 | X,B3 | 6
Regulation ability
Primary regulation (of full load, per 30 seconds) []
Secondary regulation (of full load, per minute) []
Financial data
| Nominal investment (*total) [MEUR/MW_e] | 0.9503 | 0.86931 | 0.80566 | 0.75606 | 0.69552 | 0.80775 | 1.1879 | 0.59119 | 0.90417 | M,O | 6,7,8,9,10,12
| Nominal investment (*total, per DC) [MEUR/MWp] | 0.90505 | 0.82792 | 0.76729 | 0.72005 | 0.6624 | 0.76929 | 1.1313 | 0.56304 | 0.86112 | M,N | 6,7,8,9,10
| Nominal investment (pv modules) [MEUR/MW_e] | 0.30794 | 0.26144 | 0.2334 | 0.21358 | 0.19311 | 0.26175 | 0.38492 | 0.16414 | 0.25104 | M,O
| Nominal investment (inverter) [MEUR/MW_e] | 0.1155 | 0.098062 | 0.087544 | 0.08011 | 0.072431 | 0.098175 | 0.14438 | 0.061566 | 0.09416
| Nominal investment (other, i.e. residual balance of plant) [MEUR/MW_e] | 0.19826 | 0.19184 | 0.1824 | 0.17399 | 0.1618 | 0.16852 | 0.24782 | 0.13753 | 0.21034
| Nominal investment (grid connection) [MEUR/MW_e] | 0.028525 | 0.027602 | 0.026243 | 0.025033 | 0.02328 | 0.024247 | 0.035657 | 0.019788 | 0.030264 | AA
| Nominal investment (tracker related costs) [MEUR/MW_e] | 0 | 0 | 0 | 0 | 0 | 0 | 0 | 0 | 0
| Nominal investment (installation) [MEUR/MW_e] | 0.30008 | 0.29037 | 0.27607 | 0.26334 | 0.2449 | 0.25507 | 0.3751 | 0.20816 | 0.31837
Nominal investment (soft costs) [MEUR/MW_e]
| Fixed O&M (*total) [EUR/MW_e/y] | 4790 | 4680 | 4590 | 4530 | 4480 | 4070 | 5990 | 3810 | 5830 | P
| Fixed O&M (land rent) [EUR/MW_e/y] | 0 | 0 | 0 | 0 | 0 | 0 | 0 | 0 | 0
Technology-specific data
| Generating capacity for one unit (DC-value) [MWp] | 0.0063 | 0.0063 | 0.0063 | 0.0063 | 0.0063 | 0.005355 | 0.007875 | 0.005355 | 0.00819 | J
| Space requirement (per DC) [1000m2/MWp] | 4.4792 | 4.2926 | 3.9624 | 3.6794 | 3.3233 | 3.8074 | 5.599 | 2.8248 | 4.3203 | B | 6.12
| Nominal investment (pv module, per DC) [MEUR/MWp] | 0.29327 | 0.24899 | 0.22229 | 0.20341 | 0.18391 | 0.24928 | 0.36659 | 0.15633 | 0.23909 | M,O | 6,7,8,9,10,12
| Nominal investment (inverter, per DC) [MEUR/MWp] | 0.11 | 0.093392 | 0.083375 | 0.076295 | 0.068982 | 0.0935 | 0.1375 | 0.058634 | 0.089676
| Nominal investment (other, i.e. residual balance of plant, per DC) [MEUR/MWp] | 0.18882 | 0.1827 | 0.17371 | 0.1657 | 0.1541 | 0.16049 | 0.23602 | 0.13098 | 0.20032 | Y
| Nominal investment (transformer and grid connection, per DC) [MEUR/MWp] | 0.027167 | 0.026287 | 0.024994 | 0.023841 | 0.022171 | 0.023092 | 0.033959 | 0.018846 | 0.028823
| Nominal investment (tracker related additional cost, per DC) [MEUR/MWp] | 0 | 0 | 0 | 0 | 0 | 0 | 0 | 0 | 0
| Nominal investment (installation, per DC) [MEUR/MWp] | 0.28579 | 0.27654 | 0.26293 | 0.2508 | 0.23324 | 0.24292 | 0.35724 | 0.19825 | 0.30321 | AB
Nominal investment (soft costs, per DC) [MEUR/MWp]
| Fixed O&M (*total, per DC) [EUR/MWp/y] | 4560 | 4460 | 4370 | 4310 | 4270 | 3880 | 5700 | 3630 | 5550 | P
| Fixed O&M (land rent, per DC) [EUR/MWp/y] | 0 | 0 | 0 | 0 | 0 | 0 | 0 | 0 | 0
| Fixed O&M (other, per DC) [EUR/MWp/y] | 4560 | 4460 | 4370 | 4310 | 4270 | 3880 | 5700 | 3630 | 5550
| Average annual degradation of full-load hours [%] | 0.3% | 0.3% | 0.3% | 0.3% | 0.3% | 0.2% | 0.375% | 0.2% | 0.39%
| Global horizontal irradiance [kWh/m2/y] | 1068 | 1068 | 1068 | 1068 | 1068 | 1000 | 1100 | 1000 | 1100 | A | 1
| Transposition factor | 1.1 | 1.1 | 1.1 | 1.1 | 1.1 | 0.935 | 1.375 | 0.935 | 1.43 | E
| Performance ratio (contribution from bifaciality) [%] | 0 | 0 | 0 | 0 | 0 | 0 | 0 | 0 | 0
| Performance ratio (measure of combined losses) [%] | 90% | 90% | 90.5% | 91% | 92% | 76.5% | 92% | 90% | 94% | F
| PV module conversion efficiency [%] | 23% | 24% | 26% | 28% | 31% | 19.55% | 28.75% | 26.35% | 40.3% | U, U2, M | 3,7,6
| Inverter lifetime [years] | 15 | 15 | 15 | 15 | 15 | 12.75 | 18.75 | 12.75 | 19.5 |  | 6
| Sizing factor (DC/AC) [Wp/W_e] | 1.05 | 1.05 | 1.05 | 1.05 | 1.05 | 1 | 1.3 | 1 | 1.4 | D | 6
| Average annual full-load hours (DC-value) [MWh_e/MWp] | 1060 | 1060 | 1060 | 1070 | 1080 | 900 | 1320 | 920 | 1410 | A1,I, K
| Average annual full-load hours [MWh_e/MW_e] | 1110 | 1110 | 1120 | 1120 | 1130 | 940 | 1390 | 1020 | 1560 | A1, D
Space requirement(DC) [ha/MWp]
Notes:
"W_e" indicate that it is AC out of the inverter. "Wp" indicate that it is related to the peak capacity of the PV modules in DC.
A. The global irradiation is a measure of the energy resource potential available and is depended on the exact geographical location. The average value in Denmark as determined among 25 measurement stations is 1068 (kWh/m2/y) ± 3.1 %. The best sites demonstrate values around 1100 kWh/m2/y.
A1. The average annual full-load hours are based on the project's initial efficiency, but can be affected negatively by wear and degradation over the system's lifetime.The contribution from bifaciality is stated separately row and not included in the calculated full-load hours; it should be added separately where relevant.
A2. Generally, the initial efficiency will decrease throughout the lifetime by wear and degradation. The degradation depends on quality, maintenance, climatic conditions, etc.
B. The area requirement decreases as the efficiency of PV panels increases.
B1.Thearea is the gross area and includes the area within the fence of the plant, which includes the area occupied by the modules as well as the ancillary space required at park level for internal roads, compounds, distance to the fence and other restricted or protected areas. In practice, the leased area is often somewhat larger, typically by around 10–20 %, as additional space is reserved for biodiversity measures and buffer zones around the facilities.
B2. 110 kWp corresponding to a system area of approximately 490 m2 if panels are mounted flat on the roof. Some systems use south facing mounting structures on flat commercial rooftops, which increase the area required to account for shading effects. For rooftop PV, the space requirement is based a flat mounting structure caculated using the inverted efficiency with an additionel area of 1,5 cm around each panel of a typical size of 2,04 m2.
B3. 6.3 kWp (DC) corresponding to a system area of approximately 28 m2. For rooftop PV, the space requirement is based on calculation of the inverted efficiency with an additionel area of 1,5 cm around each panel of a typical size of 2,04 m2.
C. The peak power of the system [MW_e] is the maximum AC output power that the plant can deliver to the grid at the point of grid connection. For residential and commercial/industrial rooftop systems, [MW_e] is the maximum AC output delivered for on-site consumption, with any surplus exported to the distribution grid.
D. The DC/AC factor shown equals module peak capacity (in Wp) divided by inverter/transformer capacity (Wac,max). The sizing factor is set to the same value for all years . In practice the sizing factor is chosen according to the desired utilisation/loading of the inverter which can also reflect a desire to maximise the energy production from a given (restricted) AC-capacity. Single axis tracker systems can be sized with a smaller inverter relative to fixed tilt systems without loosing too much generation because their peak generation is usually lower.Holding the factor constant also ensures that changes in cost per MWp over time reflect technology learning rather than configuration changes.
D2.For the co-located PV and BESS plant utility scale, the DC/AC factor is held at 2 from 2025, representing the long-term dc-coupled design expected to dominate around 2030 rather than near-term ac-coupled practice (about 1.5). Holding the factor constant also ensures that changes in cost per MWp over time reflect technology learning rather than configuration changes.
E. The transposition factor describes the increase in the sunlight energy that can be obtained by tilting the module with respect to horizontal and reduction in received energy when the orientation deviates from South. The TF factor is set to the same value for all years and sizes of the system, as it is not the technical factors of the system, which determine the TF. The factor for tracking systems is about 10 % higher relative to fixed mount systems as the inclination angle can be adjusted during the day.
F. The performance ratio is an efficiency measure of the expected energy output of the system normalised to the installed capacity (Wp) and total received irradiation in the Plane-of-Array calculated as: PR = E_grid / (Total Wp * Total GTi), where GTi is the Global Tilted Irradiation. It aggregates all optical and electrical losses to be subtracted from the energy output which could be expected if the system was operating under STC conditions. The losses include e.g. incident angle modifier, inverter loss, PV systems losses and non-STC corrections and AC grid losses. The Incident Angle Modifier (IAM) loss represents the total yearly solar energy that is reflected from the glass when the angle of incidence is different from the perpendicular (the reflections at a normal incidence is already included in the STC efficiency). PV systems losses and non-STC corrections are calculated by simulating a model-year where corrections are made hour-by-hour due to the fact that the actual operation does not take place under STC conditions. Additionally, electrical losses in cables are included. The inverter loss includes the Maximum Power Point Tracking (MPPT) efficiency and is averaged over typical load levels. Losses from inverter clipping, resulting from the DC/AC sizing factor, as well as transformer and grid-connection losses are also included in the performance ratio. This is why the PR of utility-scale plants is lower than for rooftop plants, which have sizing factors close to 1 and no transformer losses.
G. PV plants may provide downregulation if generating or upregulation if not generating at maximum capacity. Usually, PV plants would operate at maximum capacity, since this would maximize earnings in the power market under normal conditions.
H. Bifacial modules are assumed to be the market standard for utility-scale systems in 2025. The contribution from bifaciality is not included in the performance ratio (PR) or in the calculated full-load hours (FLH); it should be added separately where relevant.
I. Not relevant for small and medium size plants.
J. The peak power of the system is the power output of all PV modules (DC) according to their nominal rating which is performed under Standard Test Conditions (25deg C, 1000 W/m2, AM1.5)
K. Full load hours (kWh/kWp)= Global horizontal irradiance (kWh/m2/year)*Transposition Factor *Performance ratio (measure of combined losses)
L. Capacity factor = Full load hours / Total number of hours per year (8760 h/y).
M. Market prices for PV systems have been estimated based on interviews with Danish developers in 2026 and a review of online prices for residential systems. These prices are differentiated between residential, commercial and utility scale systems.
N. Inflation been accounted for with the following values (FM's nettoprisindeks, Samfundsøkonomiske Beregningsforudsætninger, Energistyrelsen): "2020":0.856,"2021":0.869,"2022":0.935,"2023":0.973,"2024":0.982, "2025":1.000, "2026":1.020
O. The prices analysis contains a forecast of the PV cost in 2025, 2030, 2035, 2040 and 2050, which based on learning rates for the module and inverter (15 % learning rate) and a projection of the cumulated PV capacity based on the IEA Stated Policies Scenario 2025. A moderate cost decline of 0.5% per year is applied for the residual cost components. Soft cost are kept constant between 2025 and 2050.
P. The O&M cost includes insurance and regular replacement of inverters, which are assumed to have a 15-year lifetime. The investment cost of the replacement inverter is annualised over its lifetime and included in the fixed O&M cost.
P2. The cost of O&M includes insurance and regular replacement of inverters and land-lease. As the efficiency of the new solar panels increases, the required area per MWp will be lower, thereby lowering the cost of rented land. The development of insurance costs, self-consumption costs, fixed O&M per MWp costs are assumed to have a 10% learning rate, whereas the inverter replacement costs have a 19% learning rate.
P3: The cost of O&M includes insurance and regular replacement of batteries. The battery is assumed to have 20 year lifetime at one cycle a day. The investment cost of a new battery is calculated as a yearly cost.is annualised over its lifetime and included in the fixed O&M cost.
Q. The upper bound for cost uncertainty is calculated by using the estimated global PV capacity from the IEA Stated Policies Scenario 2021 but with a higher starting point in 2020 and a lower module learning rate of 12.5%. The lower bound is calculated using the estimated global PV capacity from the IEA Net Zero Scenario 2021.
R. Transformer and grid connection costs tend to vary depending on the location of the plant relative to the grid as well as size of the plant. This specific cost of utility scale is based on connection at 50/60 kV.
S. O&M cost land rent; calculations are made based on the data for space requirement. In 2026 the cost for land rent was assumed to be 20000-25000 DKkr/ ha/ year in based on interviews. Land lease depends on location and varies significantly. The projection assumes that the land requirement will decrease due to higher efficiency, but that the price of all leased land will increase accordingly, hereby the land rent per DC is kept constant.
T. The added tracker cost is based on interviews with Danish manufacturers.
U. In the last 10 years, the efficiency of commercial monocrystalline wafer-based silicon modules increased from about 16% to values over 24%. In 2025 the record cell efficiency measured in laboratory is 27.8% for monocrystalline wafer-based technology.[7] It is assumed that between 2030 and 2035 the market shifts slowly towards tandem PV cells, most likely perovskite‑on‑silicon tandem cells, leading to increased efficiency.
U2.It is assumed that between 2030 and 2035 the market shifts towards tandem PV cells, most likely perovskite‑on‑silicon tandem cells, leading to increased efficiency.
V. The soft cost includes permits, surveys and studies on grid level, geotechnical analysis, legal costs, envionmental costs, planning costs. Do not include compensation for the neighbours
W. "Equipment" covers PV module, inverter, transformer and grid connection. "Other" covers soft costs and other costs.
X. The accounts only for the area of the roof that is covered by solar panels inkl. mounting. Rooftops may have partial areas not suited for module coverage.
Y. The Balance of plant cost covers all physical installation, electrical hardware,mechanical mounting system.
AA.Connection fees to the utility companies are not included under “grid.” For a substation (above 30 kV), an indicative cost of approximately 100 EUR/kW applies for substations up to 50–60 kV, and this cost may be allocated between units in the case of hybrid plants.
AB. The installation civil work, working hours not the equipment
AC. Assuming 1-2 cycles per day
AD. Assuming 4 hours per month
AE. 2025: 20-year warranty at 1 cycle per day. At 1.5 cycles per day, the warranty period is reduced accordingly. It is assumed that the lifetime will gradually increase
AF: Batteries for residential systems are typically sold as modules of 2,5-5,5 kWh that can easily scaled. Often starting at 5,5 kWh scaling to 30 kWh. Each module also enable higher charge and discharge capacity (2 hour discharge or 0,5 C rate).
AG. The gradual change towards lower C-rates following the transition from frequency regulation to renewable integration promotes lower C-rates. Because of this and the (theoretical) potential for technical improvement, the average DC roundtrip efficiency is expected to increase slightly. The AC roundtrip efficiency includes losses in the power electronics and is 2-4% lower than the DC roundtrip efficiency. The total roundtrip efficiency further includes standby losses making the total roundtrip efficiency typically ranging between 80% and 90%.
AH. The presented conversion efficiencies assume average C-rates of 0,5 in 2025 and 2,0 in 2050.
AI. Lithium-ion battery daily discharge loss. The central estimates for self-discharge of Li-ion batteries range between 0,05% and 0,20% a day in 2024 and are expected to stay flat to 2050.
*. Subscript abbreviations used in the datasheets: input = _i, electricity production = _e, heat production = _h
**. The empty square brackets [] denote parameters expressed in terms of a proportion. The raw data is in the raw decimal form, but note that these values are formated as percentage in the wide report tables for readability.
References:
1. Peter Riddersholm Wang, DMI Teknisk Rapport 13-08, Referenceværdier: Måneds- og årsværdier for stationer 2001 - 2010, Danmark for temperatur, relativ luftfugtighed, vindhastighed, globalstråling og nedbør.
2. "World Energy Outlook". IEA. 2025.
3. Photovoltaics Report, Fraunhofer Institute for Solar Energy Systems ISE with the support of PSE Projects, 2025, https://www.ise.fraunhofer.de/en/publications/studies/photovoltaics-report.html
4.EU Solar Market Outlook 2025-2030, SolarPower Europe (2025), https://www.solarpowereurope.org/insights/outlooks/eu-solar-market-outlook-2025-2030#download
5. PV Tech. (4. Juli 2017). Hentet fra https://www.pv-tech.org/products/helioslites-disruptive-1.5-axis-pv-tracker
6. Interviews with Danish developers and suppliers in the summer 2026.
7. RENEWABLE POWER GENERATION COSTS IN 2024, IRENA 2025, https://www.irena.org/Publications/2025/Jun/Renewable-Power-Generation-Costs-in-2024
8. Data sheet for RENEWABLE POWER GENERATION COSTS IN 2024; IRENA 2025, https://www.irena.org/Publications/2025/Jun/Renewable-Power-Generation-Costs-in-2024
9.Solar module prices rise faster than expected in February, Pv magazine International, 2026, https://www.pv-magazine.com/2026/02/23/solar-module-prices-rise-faster-than-expected-in-february/
10.China TOPCon solar module prices climb over 30% since mid-December, pv magazine, India, 2026, https://www.pv-magazine-india.com/2026/01/27/china-topcon-solar-module-prices-climb-over-30-since-mid-december/
11.Technology Data – Energy storage, 2020, Danish Energy Agency and Energinet, https://ens.dk/analyser-og-statistik/teknologikatalog-energilagring
12.Collection of prices for PV and batteries from a large number of Danish websites.

## 22 Rooftop PV comm.&industrial
Back to Index
Technology |  | PV - solar - commercial/industrial rooftop
year |  | 2025 | 2030 | 2035 | 2040 | 2050 | 2025 | 2025 | 2050 | 2050 | Note | Ref
est |  |  | ctrl |  | ctrl | ctrl | lower | upper | lower | upper | - | -
cat | par
Energy/technical data
| Generating capacity for one unit [MW_e] | 0.1 | 0.1 | 0.1 | 0.1 | 0.1 | 0.085 | 0.125 | 0.085 | 0.13 | C
| Forced outage [] | 0% | 0% | 0% | 0% | 0% | 0 | 0 | 0 | 0
| Planned outage [weeks per year] | 0 | 0 | 0 | 0 | 0 | 0 | 0 | 0 | 0 |  | 6
| Technical lifetime [years] | 40 | 40 | 40 | 40 | 40 | 34 | 50 | 34 | 52
| Construction time [years] | 0 | 0 | 0 | 0 | 0 | 0 | 0 | 0 | 0
| Space requirement [1000 m2/MW_e] | 4.9272 | 4.7219 | 4.3586 | 4.0473 | 3.6556 | 4.1881 | 6.159 | 3.1073 | 4.7523 | X,B2 | 6
Regulation ability
Primary regulation (of full load, per 30 seconds) []
Secondary regulation (of full load, per minute) []
Financial data
| Nominal investment (*total) [MEUR/MW_e] | 0.70018 | 0.64735 | 0.60374 | 0.56926 | 0.52627 | 0.59515 | 0.87522 | 0.44733 | 0.68415 | M,O | 6,7,8,9,10
| Nominal investment (*total, per DC) [MEUR/MWp] | 0.63652 | 0.5885 | 0.54886 | 0.51751 | 0.47843 | 0.54105 | 0.79565 | 0.40666 | 0.62195 | M,N | 6,7,8,9,10
| Nominal investment (pv modules) [MEUR/MW_e] | 0.2273 | 0.19298 | 0.17228 | 0.15765 | 0.14254 | 0.1932 | 0.28412 | 0.12116 | 0.1853 | M,O
| Nominal investment (inverter) [MEUR/MW_e] | 0.033 | 0.028018 | 0.025012 | 0.022889 | 0.020694 | 0.02805 | 0.04125 | 0.01759 | 0.026903
| Nominal investment (other, i.e. residual balance of plant) [MEUR/MW_e] | 0.17425 | 0.16861 | 0.16031 | 0.15292 | 0.14221 | 0.14811 | 0.21781 | 0.12088 | 0.18487
| Nominal investment (grid connection) [MEUR/MW_e] | 0.029242 | 0.028295 | 0.026902 | 0.025662 | 0.023865 | 0.024856 | 0.036552 | 0.020285 | 0.031024 | AA | 6
| Nominal investment (tracker related costs) [MEUR/MW_e] | 0 | 0 | 0 | 0 | 0 | 0 | 0 | 0 | 0
| Nominal investment (installation) [MEUR/MW_e] | 0.21438 | 0.20744 | 0.19723 | 0.18814 | 0.17496 | 0.18223 | 0.26798 | 0.14872 | 0.22745
| Nominal investment (soft costs) [MEUR/MW_e] | 0.022 | 0.022 | 0.022 | 0.022 | 0.022 | 0.0187 | 0.0275 | 0.0187 | 0.0286
| Fixed O&M (*total) [EUR/MW_e/y] | 2410 | 2330 | 2270 | 2220 | 2190 | 2050 | 3010 | 1860 | 2850 | P
| Fixed O&M (land rent) [EUR/MW_e/y] | 0 | 0 | 0 | 0 | 0 | 0 | 0 | 0 | 0
Technology-specific data
| Generating capacity for one unit (DC-value) [MWp] | 0.11 | 0.11 | 0.11 | 0.11 | 0.11 | 0.0935 | 0.1375 | 0.0935 | 0.143 | J
| Space requirement (per DC) [1000m2/MWp] | 4.4792 | 4.2926 | 3.9624 | 3.6794 | 3.3233 | 3.8074 | 5.599 | 2.8248 | 4.3203 | W | 6
| Nominal investment (pv module, per DC) [MEUR/MWp] | 0.20664 | 0.17544 | 0.15662 | 0.14332 | 0.12958 | 0.17564 | 0.2583 | 0.11015 | 0.16846 | M,O | 6,7,8,9,10
| Nominal investment (inverter, per DC) [MEUR/MWp] | 0.03 | 0.025471 | 0.022739 | 0.020808 | 0.018813 | 0.0255 | 0.0375 | 0.015991 | 0.024457
| Nominal investment (other, i.e. residual balance of plant, per DC) [MEUR/MWp] | 0.15841 | 0.15328 | 0.14574 | 0.13902 | 0.12928 | 0.13465 | 0.19801 | 0.10989 | 0.16806 | Y
| Nominal investment (transformer and grid connection, per DC) [MEUR/MWp] | 0.026583 | 0.025723 | 0.024457 | 0.023329 | 0.021695 | 0.022596 | 0.033229 | 0.018441 | 0.028204
| Nominal investment (tracker related additional cost, per DC) [MEUR/MWp] | 0 | 0 | 0 | 0 | 0 | 0 | 0 | 0 | 0
| Nominal investment (installation, per DC) [MEUR/MWp] | 0.1949 | 0.18859 | 0.1793 | 0.17104 | 0.15906 | 0.16566 | 0.24362 | 0.1352 | 0.20677 | AB
| Nominal investment (soft costs, per DC) [MEUR/MWp] | 0.02 | 0.02 | 0.02 | 0.02 | 0.02 | 0.017 | 0.025 | 0.017 | 0.026 | V
| Fixed O&M (*total, per DC) [EUR/MWp/y] | 2190 | 2120 | 2060 | 2020 | 1990 | 1860 | 2740 | 1690 | 2590 | P
| Fixed O&M (land rent, per DC) [EUR/MWp/y] | 0 | 0 | 0 | 0 | 0 | 0 | 0 | 0 | 0
| Fixed O&M (other, per DC) [EUR/MWp/y] | 2190 | 2120 | 2060 | 2020 | 1990 | 1860 | 2740 | 1690 | 2590
| Average annual degradation of full-load hours [%] | 0.3% | 0.3% | 0.3% | 0.3% | 0.3% | 0.2% | 0.4% | 0.2% | 0.4%
| Global horizontal irradiance [kWh/m2/y] | 1068 | 1068 | 1068 | 1068 | 1068 | 1000 | 1100 | 1000 | 1100 | A | 1
| Transposition factor | 1.1 | 1.1 | 1.1 | 1.1 | 1.1 | 0.935 | 1.375 | 0.935 | 1.43 | E
| Performance ratio (contribution from bifaciality) [%] | 0 | 0 | 0 | 1% | 2% | 0 | 0 | 1.7% | 2.6% |  | 3
| Performance ratio (measure of combined losses) [%] | 90% | 90% | 90.5% | 91% | 92% | 76.5% | 92% | 90% | 94% | F
| PV module conversion efficiency [%] | 23% | 24% | 26% | 28% | 31% | 19.55% | 28.75% | 26.35% | 40.3% | U, U2, M | 3,7,6
| Inverter lifetime [years] | 15 | 15 | 15 | 15 | 15 | 12.75 | 18.75 | 12.75 | 19.5 |  | 6
| Sizing factor (DC/AC) [Wp/W_e] | 1.1 | 1.1 | 1.1 | 1.1 | 1.1 | 1 | 1.4 | 1 | 1.4 | D | 6
| Average annual full-load hours (DC-value) [MWh_e/MWp] | 1060 | 1060 | 1060 | 1070 | 1080 | 900 | 1320 | 920 | 1410 | A1,I, K
| Average annual full-load hours [MWh_e/MW_e] | 1160 | 1160 | 1170 | 1180 | 1190 | 990 | 1450 | 1010 | 1550 | A1, D
Space requirement(DC) [ha/MWp]
Notes:
"W_e" indicate that it is AC out of the inverter. "Wp" indicate that it is related to the peak capacity of the PV modules in DC.
A. The global irradiation is a measure of the energy resource potential available and is depended on the exact geographical location. The average value in Denmark as determined among 25 measurement stations is 1068 (kWh/m2/y) ± 3.1 %. The best sites demonstrate values around 1100 kWh/m2/y.
A1. The average annual full-load hours are based on the project's initial efficiency, but can be affected negatively by wear and degradation over the system's lifetime.The contribution from bifaciality is stated separately row and not included in the calculated full-load hours; it should be added separately where relevant.
A2. Generally, the initial efficiency will decrease throughout the lifetime by wear and degradation. The degradation depends on quality, maintenance, climatic conditions, etc.
B. The area requirement decreases as the efficiency of PV panels increases.
B1.Thearea is the gross area and includes the area within the fence of the plant, which includes the area occupied by the modules as well as the ancillary space required at park level for internal roads, compounds, distance to the fence and other restricted or protected areas. In practice, the leased area is often somewhat larger, typically by around 10–20 %, as additional space is reserved for biodiversity measures and buffer zones around the facilities.
B2. 110 kWp corresponding to a system area of approximately 490 m2 if panels are mounted flat on the roof. Some systems use south facing mounting structures on flat commercial rooftops, which increase the area required to account for shading effects. For rooftop PV, the space requirement is based a flat mounting structure caculated using the inverted efficiency with an additionel area of 1,5 cm around each panel of a typical size of 2,04 m2.
B3. 6.3 kWp (DC) corresponding to a system area of approximately 28 m2. For rooftop PV, the space requirement is based on calculation of the inverted efficiency with an additionel area of 1,5 cm around each panel of a typical size of 2,04 m2.
C. The peak power of the system [MW_e] is the maximum AC output power that the plant can deliver to the grid at the point of grid connection. For residential and commercial/industrial rooftop systems, [MW_e] is the maximum AC output delivered for on-site consumption, with any surplus exported to the distribution grid.
D. The DC/AC factor shown equals module peak capacity (in Wp) divided by inverter/transformer capacity (Wac,max). The sizing factor is set to the same value for all years . In practice the sizing factor is chosen according to the desired utilisation/loading of the inverter which can also reflect a desire to maximise the energy production from a given (restricted) AC-capacity. Single axis tracker systems can be sized with a smaller inverter relative to fixed tilt systems without loosing too much generation because their peak generation is usually lower.Holding the factor constant also ensures that changes in cost per MWp over time reflect technology learning rather than configuration changes.
D2.For the co-located PV and BESS plant utility scale, the DC/AC factor is held at 2 from 2025, representing the long-term dc-coupled design expected to dominate around 2030 rather than near-term ac-coupled practice (about 1.5). Holding the factor constant also ensures that changes in cost per MWp over time reflect technology learning rather than configuration changes.
E. The transposition factor describes the increase in the sunlight energy that can be obtained by tilting the module with respect to horizontal and reduction in received energy when the orientation deviates from South. The TF factor is set to the same value for all years and sizes of the system, as it is not the technical factors of the system, which determine the TF. The factor for tracking systems is about 10 % higher relative to fixed mount systems as the inclination angle can be adjusted during the day.
F. The performance ratio is an efficiency measure of the expected energy output of the system normalised to the installed capacity (Wp) and total received irradiation in the Plane-of-Array calculated as: PR = E_grid / (Total Wp * Total GTi), where GTi is the Global Tilted Irradiation. It aggregates all optical and electrical losses to be subtracted from the energy output which could be expected if the system was operating under STC conditions. The losses include e.g. incident angle modifier, inverter loss, PV systems losses and non-STC corrections and AC grid losses. The Incident Angle Modifier (IAM) loss represents the total yearly solar energy that is reflected from the glass when the angle of incidence is different from the perpendicular (the reflections at a normal incidence is already included in the STC efficiency). PV systems losses and non-STC corrections are calculated by simulating a model-year where corrections are made hour-by-hour due to the fact that the actual operation does not take place under STC conditions. Additionally, electrical losses in cables are included. The inverter loss includes the Maximum Power Point Tracking (MPPT) efficiency and is averaged over typical load levels. Losses from inverter clipping, resulting from the DC/AC sizing factor, as well as transformer and grid-connection losses are also included in the performance ratio. This is why the PR of utility-scale plants is lower than for rooftop plants, which have sizing factors close to 1 and no transformer losses.
G. PV plants may provide downregulation if generating or upregulation if not generating at maximum capacity. Usually, PV plants would operate at maximum capacity, since this would maximize earnings in the power market under normal conditions.
H. Bifacial modules are assumed to be the market standard for utility-scale systems in 2025. The contribution from bifaciality is not included in the performance ratio (PR) or in the calculated full-load hours (FLH); it should be added separately where relevant.
I. Not relevant for small and medium size plants.
J. The peak power of the system is the power output of all PV modules (DC) according to their nominal rating which is performed under Standard Test Conditions (25deg C, 1000 W/m2, AM1.5)
K. Full load hours (kWh/kWp)= Global horizontal irradiance (kWh/m2/year)*Transposition Factor *Performance ratio (measure of combined losses)
L. Capacity factor = Full load hours / Total number of hours per year (8760 h/y).
M. Market prices for PV systems have been estimated based on interviews with Danish developers in 2026 and a review of online prices for residential systems. These prices are differentiated between residential, commercial and utility scale systems.
N. Inflation been accounted for with the following values (FM's nettoprisindeks, Samfundsøkonomiske Beregningsforudsætninger, Energistyrelsen): "2020":0.856,"2021":0.869,"2022":0.935,"2023":0.973,"2024":0.982, "2025":1.000, "2026":1.020
O. The prices analysis contains a forecast of the PV cost in 2025, 2030, 2035, 2040 and 2050, which based on learning rates for the module and inverter (15 % learning rate) and a projection of the cumulated PV capacity based on the IEA Stated Policies Scenario 2025. A moderate cost decline of 0.5% per year is applied for the residual cost components. Soft cost are kept constant between 2025 and 2050.
P. The O&M cost includes insurance and regular replacement of inverters, which are assumed to have a 15-year lifetime. The investment cost of the replacement inverter is annualised over its lifetime and included in the fixed O&M cost.
P2. The cost of O&M includes insurance and regular replacement of inverters and land-lease. As the efficiency of the new solar panels increases, the required area per MWp will be lower, thereby lowering the cost of rented land. The development of insurance costs, self-consumption costs, fixed O&M per MWp costs are assumed to have a 10% learning rate, whereas the inverter replacement costs have a 19% learning rate.
P3: The cost of O&M includes insurance and regular replacement of batteries. The battery is assumed to have 20 year lifetime at one cycle a day. The investment cost of a new battery is calculated as a yearly cost.is annualised over its lifetime and included in the fixed O&M cost.
Q. The upper bound for cost uncertainty is calculated by using the estimated global PV capacity from the IEA Stated Policies Scenario 2021 but with a higher starting point in 2020 and a lower module learning rate of 12.5%. The lower bound is calculated using the estimated global PV capacity from the IEA Net Zero Scenario 2021.
R. Transformer and grid connection costs tend to vary depending on the location of the plant relative to the grid as well as size of the plant. This specific cost of utility scale is based on connection at 50/60 kV.
S. O&M cost land rent; calculations are made based on the data for space requirement. In 2026 the cost for land rent was assumed to be 20000-25000 DKkr/ ha/ year in based on interviews. Land lease depends on location and varies significantly. The projection assumes that the land requirement will decrease due to higher efficiency, but that the price of all leased land will increase accordingly, hereby the land rent per DC is kept constant.
T. The added tracker cost is based on interviews with Danish manufacturers.
U. In the last 10 years, the efficiency of commercial monocrystalline wafer-based silicon modules increased from about 16% to values over 24%. In 2025 the record cell efficiency measured in laboratory is 27.8% for monocrystalline wafer-based technology.[7] It is assumed that between 2030 and 2035 the market shifts slowly towards tandem PV cells, most likely perovskite‑on‑silicon tandem cells, leading to increased efficiency.
U2.It is assumed that between 2030 and 2035 the market shifts towards tandem PV cells, most likely perovskite‑on‑silicon tandem cells, leading to increased efficiency.
V. The soft cost includes permits, surveys and studies on grid level, geotechnical analysis, legal costs, envionmental costs, planning costs. Do not include compensation for the neighbours
W. "Equipment" covers PV module, inverter, transformer and grid connection. "Other" covers soft costs and other costs.
X. The accounts only for the area of the roof that is covered by solar panels inkl. mounting. Rooftops may have partial areas not suited for module coverage.
Y. The Balance of plant cost covers all physical installation, electrical hardware,mechanical mounting system.
AA.Connection fees to the utility companies are not included under “grid.” For a substation (above 30 kV), an indicative cost of approximately 100 EUR/kW applies for substations up to 50–60 kV, and this cost may be allocated between units in the case of hybrid plants.
AB. The installation civil work, working hours not the equipment
AC. Assuming 1-2 cycles per day
AD. Assuming 4 hours per month
AE. 2025: 20-year warranty at 1 cycle per day. At 1.5 cycles per day, the warranty period is reduced accordingly. It is assumed that the lifetime will gradually increase
AF: Batteries for residential systems are typically sold as modules of 2,5-5,5 kWh that can easily scaled. Often starting at 5,5 kWh scaling to 30 kWh. Each module also enable higher charge and discharge capacity (2 hour discharge or 0,5 C rate).
AG. The gradual change towards lower C-rates following the transition from frequency regulation to renewable integration promotes lower C-rates. Because of this and the (theoretical) potential for technical improvement, the average DC roundtrip efficiency is expected to increase slightly. The AC roundtrip efficiency includes losses in the power electronics and is 2-4% lower than the DC roundtrip efficiency. The total roundtrip efficiency further includes standby losses making the total roundtrip efficiency typically ranging between 80% and 90%.
AH. The presented conversion efficiencies assume average C-rates of 0,5 in 2025 and 2,0 in 2050.
AI. Lithium-ion battery daily discharge loss. The central estimates for self-discharge of Li-ion batteries range between 0,05% and 0,20% a day in 2024 and are expected to stay flat to 2050.
*. Subscript abbreviations used in the datasheets: input = _i, electricity production = _e, heat production = _h
**. The empty square brackets [] denote parameters expressed in terms of a proportion. The raw data is in the raw decimal form, but note that these values are formated as percentage in the wide report tables for readability.
References:
1. Peter Riddersholm Wang, DMI Teknisk Rapport 13-08, Referenceværdier: Måneds- og årsværdier for stationer 2001 - 2010, Danmark for temperatur, relativ luftfugtighed, vindhastighed, globalstråling og nedbør.
2. "World Energy Outlook". IEA. 2025.
3. Photovoltaics Report, Fraunhofer Institute for Solar Energy Systems ISE with the support of PSE Projects, 2025, https://www.ise.fraunhofer.de/en/publications/studies/photovoltaics-report.html
4.EU Solar Market Outlook 2025-2030, SolarPower Europe (2025), https://www.solarpowereurope.org/insights/outlooks/eu-solar-market-outlook-2025-2030#download
5. PV Tech. (4. Juli 2017). Hentet fra https://www.pv-tech.org/products/helioslites-disruptive-1.5-axis-pv-tracker
6. Interviews with Danish developers and suppliers in the summer 2026.
7. RENEWABLE POWER GENERATION COSTS IN 2024, IRENA 2025, https://www.irena.org/Publications/2025/Jun/Renewable-Power-Generation-Costs-in-2024
8. Data sheet for RENEWABLE POWER GENERATION COSTS IN 2024; IRENA 2025, https://www.irena.org/Publications/2025/Jun/Renewable-Power-Generation-Costs-in-2024
9.Solar module prices rise faster than expected in February, Pv magazine International, 2026, https://www.pv-magazine.com/2026/02/23/solar-module-prices-rise-faster-than-expected-in-february/
10.China TOPCon solar module prices climb over 30% since mid-December, pv magazine, India, 2026, https://www.pv-magazine-india.com/2026/01/27/china-topcon-solar-module-prices-climb-over-30-since-mid-december/
11.Technology Data – Energy storage, 2020, Danish Energy Agency and Energinet, https://ens.dk/analyser-og-statistik/teknologikatalog-energilagring
12.Collection of prices for PV and batteries from a large number of Danish websites.

## 22 Utility-scale PV tracker
Back to Index
Technology |  | PV - solar - utility-scale ground mounted, single axis tracking
year |  | 2025 | 2030 | 2035 | 2040 | 2050 | 2025 | 2025 | 2050 | 2050 | Note | Ref
est |  |  | ctrl |  | ctrl | ctrl | lower | upper | lower | upper | - | -
cat | par
Energy/technical data
| Generating capacity for one unit [MW_e] | 69.2308 | 69.2308 | 69.2308 | 69.2308 | 69.2308 | 58.8462 | 86.5385 | 58.8462 | 90 | C
Forced outage []
| Planned outage [weeks per year] | 0 | 0 | 0 | 0 | 0 | 0 | 0 | 0 | 0 |  | 6
| Technical lifetime [years] | 40 | 40 | 40 | 40 | 40 | 34 | 50 | 34 | 52
| Construction time [years] | 0.5 | 0.5 | 0.5 | 0.5 | 0.5 | 0.425 | 0.625 | 0.425 | 0.65
| Space requirement [1000 m2/MW_e] | 14.56 | 13.9776 | 12.9422 | 12.0497 | 10.92 | 12.376 | 18.2 | 9.282 | 14.196 | B,B1 | 6
Regulation ability
Primary regulation (of full load, per 30 seconds) []
Secondary regulation (of full load, per minute) []
Financial data
| Nominal investment (*total) [MEUR/MW_e] | 0.6474 | 0.60654 | 0.57028 | 0.54102 | 0.50351 | 0.55029 | 0.80925 | 0.42799 | 0.65457 | M,N,O,Q | 6,7,8,9,10
| Nominal investment (*total, per DC) [MEUR/MWp] | 0.498 | 0.46657 | 0.43867 | 0.41617 | 0.38732 | 0.4233 | 0.6225 | 0.32922 | 0.50351 | M,N,O,Q | 6,7,8,9,10
| Nominal investment (pv modules) [MEUR/MW_e] | 0.156 | 0.13245 | 0.11824 | 0.1082 | 0.097829 | 0.1326 | 0.195 | 0.083154 | 0.12718
| Nominal investment (inverter) [MEUR/MW_e] | 0.026 | 0.022074 | 0.019707 | 0.018033 | 0.016305 | 0.0221 | 0.0325 | 0.013859 | 0.021196
| Nominal investment (other, i.e. residual balance of plant) [MEUR/MW_e] | 0.1664 | 0.16101 | 0.15309 | 0.14603 | 0.1358 | 0.14144 | 0.208 | 0.11543 | 0.17654
| Nominal investment (grid connection) [MEUR/MW_e] | 0.0598 | 0.057864 | 0.055016 | 0.052479 | 0.048803 | 0.05083 | 0.07475 | 0.041483 | 0.063444 | AA | 6
| Nominal investment (tracker related costs) [MEUR/MW_e] | 0.052 | 0.050316 | 0.04784 | 0.045634 | 0.042438 | 0.0442 | 0.065 | 0.036072 | 0.055169
| Nominal investment (installation) [MEUR/MW_e] | 0.1352 | 0.13082 | 0.12438 | 0.11865 | 0.11034 | 0.11492 | 0.169 | 0.093787 | 0.14344
| Nominal investment (soft costs) [MEUR/MW_e] | 0.052 | 0.052 | 0.052 | 0.052 | 0.052 | 0.0442 | 0.065 | 0.0442 | 0.0676 | V
| Fixed O&M (*total) [EUR/MW_e/y] | 11260 | 11100 | 10970 | 10880 | 10810 | 9570 | 14100 | 9190 | 14100
| Fixed O&M (land rent) [EUR/MW_e/y] | 4390 | 4390 | 4390 | 4390 | 4390 | 3730 | 5490 | 3730 | 5710 | S
Technology-specific data
| Generating capacity for one unit (DC-value) [MWp] | 90 | 90 | 90 | 90 | 90 | 76.5 | 112.5 | 76.5 | 117 | J
| Space requirement (per DC) [1000m2/MWp] | 11.2 | 10.752 | 9.9556 | 9.269 | 8.4 | 9.52 | 14 | 7.14 | 10.92 | B,B1 | 6
| Nominal investment (pv module, per DC) [MEUR/MWp] | 0.12 | 0.10188 | 0.090955 | 0.083231 | 0.075253 | 0.102 | 0.15 | 0.063965 | 0.097829 | M,N,O,Q | 6,7,8,9,10
| Nominal investment (inverter, per DC) [MEUR/MWp] | 0.02 | 0.01698 | 0.015159 | 0.013872 | 0.012542 | 0.017 | 0.025 | 0.010661 | 0.016305
| Nominal investment (other, i.e. residual balance of plant, per DC) [MEUR/MWp] | 0.128 | 0.12386 | 0.11776 | 0.11233 | 0.10446 | 0.1088 | 0.16 | 0.088793 | 0.1358 | Y
| Nominal investment (transformer and grid connection, per DC) [MEUR/MWp] | 0.046 | 0.044511 | 0.04232 | 0.040369 | 0.037541 | 0.0391 | 0.0575 | 0.03191 | 0.048803 | R
| Nominal investment (tracker related additional cost, per DC) [MEUR/MWp] | 0.04 | 0.038705 | 0.0368 | 0.035103 | 0.032644 | 0.034 | 0.05 | 0.027748 | 0.042438
| Nominal investment (installation, per DC) [MEUR/MWp] | 0.104 | 0.10063 | 0.09568 | 0.091268 | 0.084875 | 0.0884 | 0.13 | 0.072144 | 0.11034 | AB
| Nominal investment (soft costs, per DC) [MEUR/MWp] | 0.04 | 0.04 | 0.04 | 0.04 | 0.04 | 0.034 | 0.05 | 0.034 | 0.052 | V
| Fixed O&M (*total, per DC) [EUR/MWp/y] | 8660 | 8540 | 8440 | 8370 | 8320 | 7360 | 10800 | 7070 | 10800 | P2
| Fixed O&M (land rent, per DC) [EUR/MWp/y] | 3380 | 3380 | 3380 | 3380 | 3380 | 2870 | 4220 | 2870 | 4390 | S | 6
| Fixed O&M (other, per DC) [EUR/MWp/y] | 5280 | 5160 | 5060 | 4990 | 4940 | 4490 | 6600 | 4200 | 6420 | P
| Average annual degradation of full-load hours [%] | 0.25% | 0.25% | 0.25% | 0.25% | 0.25% | 0.2125% | 0.3125% | 0.2125% | 0.325% | A2, M
| Global horizontal irradiance [kWh/m2/y] | 1068 | 1068 | 1068 | 1068 | 1068 | 1000 | 1100 | 1000 | 1100 | A | 1
| Transposition factor | 1.35 | 1.35 | 1.35 | 1.35 | 1.35 | 1.1475 | 1.6875 | 1.1475 | 1.755 | E
| Performance ratio (contribution from bifaciality) [%] | 5% | 5% | 5% | 5% | 5% | 4.25% | 6.25% | 4.25% | 6.5% | H | 3
| Performance ratio (measure of combined losses) [%] | 94% | 95% | 95.5% | 96% | 97% | 79.9% | 95% | 82.45% | 97% | F
| PV module conversion efficiency [%] | 24% | 25% | 27% | 29% | 32% | 20.4% | 30% | 27.2% | 41.6% | U, U2, M | 3,7,6
| Inverter lifetime [years] | 15 | 15 | 20 | 20 | 20 | 12.75 | 18.75 | 17 | 26 |  | 6
| Sizing factor (DC/AC) [Wp/W_e] | 1.3 | 1.3 | 1.3 | 1.3 | 1.3 | 1.105 | 1.625 | 1.105 | 1.69 | D | 6
| Average annual full-load hours (DC-value) [MWh_e/MWp] | 1360 | 1370 | 1380 | 1380 | 1400 | 1150 | 1690 | 1190 | 1820 | A1,K
| Average annual full-load hours [MWh_e/MW_e] | 1760 | 1780 | 1790 | 1800 | 1820 | 1500 | 2200 | 1550 | 2360 | A1, D
| Space requirement(DC) [ha/MWp] | 1.12 | 1.0752 | 0.99556 | 0.9269 | 0.84 | 0.952 | 1.4 | 0.714 | 1.092
Notes:
"W_e" indicate that it is AC out of the inverter. "Wp" indicate that it is related to the peak capacity of the PV modules in DC.
A. The global irradiation is a measure of the energy resource potential available and is depended on the exact geographical location. The average value in Denmark as determined among 25 measurement stations is 1068 (kWh/m2/y) ± 3.1 %. The best sites demonstrate values around 1100 kWh/m2/y.
A1. The average annual full-load hours are based on the project's initial efficiency, but can be affected negatively by wear and degradation over the system's lifetime.The contribution from bifaciality is stated separately row and not included in the calculated full-load hours; it should be added separately where relevant.
A2. Generally, the initial efficiency will decrease throughout the lifetime by wear and degradation. The degradation depends on quality, maintenance, climatic conditions, etc.
B. The area requirement decreases as the efficiency of PV panels increases.
B1.Thearea is the gross area and includes the area within the fence of the plant, which includes the area occupied by the modules as well as the ancillary space required at park level for internal roads, compounds, distance to the fence and other restricted or protected areas. In practice, the leased area is often somewhat larger, typically by around 10–20 %, as additional space is reserved for biodiversity measures and buffer zones around the facilities.
B2. 110 kWp corresponding to a system area of approximately 490 m2 if panels are mounted flat on the roof. Some systems use south facing mounting structures on flat commercial rooftops, which increase the area required to account for shading effects. For rooftop PV, the space requirement is based a flat mounting structure caculated using the inverted efficiency with an additionel area of 1,5 cm around each panel of a typical size of 2,04 m2.
B3. 6.3 kWp (DC) corresponding to a system area of approximately 28 m2. For rooftop PV, the space requirement is based on calculation of the inverted efficiency with an additionel area of 1,5 cm around each panel of a typical size of 2,04 m2.
C. The peak power of the system [MW_e] is the maximum AC output power that the plant can deliver to the grid at the point of grid connection. For residential and commercial/industrial rooftop systems, [MW_e] is the maximum AC output delivered for on-site consumption, with any surplus exported to the distribution grid.
D. The DC/AC factor shown equals module peak capacity (in Wp) divided by inverter/transformer capacity (Wac,max). The sizing factor is set to the same value for all years . In practice the sizing factor is chosen according to the desired utilisation/loading of the inverter which can also reflect a desire to maximise the energy production from a given (restricted) AC-capacity. Single axis tracker systems can be sized with a smaller inverter relative to fixed tilt systems without loosing too much generation because their peak generation is usually lower.Holding the factor constant also ensures that changes in cost per MWp over time reflect technology learning rather than configuration changes.
D2.For the co-located PV and BESS plant utility scale, the DC/AC factor is held at 2 from 2025, representing the long-term dc-coupled design expected to dominate around 2030 rather than near-term ac-coupled practice (about 1.5). Holding the factor constant also ensures that changes in cost per MWp over time reflect technology learning rather than configuration changes.
E. The transposition factor describes the increase in the sunlight energy that can be obtained by tilting the module with respect to horizontal and reduction in received energy when the orientation deviates from South. The TF factor is set to the same value for all years and sizes of the system, as it is not the technical factors of the system, which determine the TF. The factor for tracking systems is about 10 % higher relative to fixed mount systems as the inclination angle can be adjusted during the day.
F. The performance ratio is an efficiency measure of the expected energy output of the system normalised to the installed capacity (Wp) and total received irradiation in the Plane-of-Array calculated as: PR = E_grid / (Total Wp * Total GTi), where GTi is the Global Tilted Irradiation. It aggregates all optical and electrical losses to be subtracted from the energy output which could be expected if the system was operating under STC conditions. The losses include e.g. incident angle modifier, inverter loss, PV systems losses and non-STC corrections and AC grid losses. The Incident Angle Modifier (IAM) loss represents the total yearly solar energy that is reflected from the glass when the angle of incidence is different from the perpendicular (the reflections at a normal incidence is already included in the STC efficiency). PV systems losses and non-STC corrections are calculated by simulating a model-year where corrections are made hour-by-hour due to the fact that the actual operation does not take place under STC conditions. Additionally, electrical losses in cables are included. The inverter loss includes the Maximum Power Point Tracking (MPPT) efficiency and is averaged over typical load levels. Losses from inverter clipping, resulting from the DC/AC sizing factor, as well as transformer and grid-connection losses are also included in the performance ratio. This is why the PR of utility-scale plants is lower than for rooftop plants, which have sizing factors close to 1 and no transformer losses.
G. PV plants may provide downregulation if generating or upregulation if not generating at maximum capacity. Usually, PV plants would operate at maximum capacity, since this would maximize earnings in the power market under normal conditions.
H. Bifacial modules are assumed to be the market standard for utility-scale systems in 2025. The contribution from bifaciality is not included in the performance ratio (PR) or in the calculated full-load hours (FLH); it should be added separately where relevant.
I. Not relevant for small and medium size plants.
J. The peak power of the system is the power output of all PV modules (DC) according to their nominal rating which is performed under Standard Test Conditions (25deg C, 1000 W/m2, AM1.5)
K. Full load hours (kWh/kWp)= Global horizontal irradiance (kWh/m2/year)*Transposition Factor *Performance ratio (measure of combined losses)
L. Capacity factor = Full load hours / Total number of hours per year (8760 h/y).
M. Market prices for PV systems have been estimated based on interviews with Danish developers in 2026 and a review of online prices for residential systems. These prices are differentiated between residential, commercial and utility scale systems.
N. Inflation been accounted for with the following values (FM's nettoprisindeks, Samfundsøkonomiske Beregningsforudsætninger, Energistyrelsen): "2020":0.856,"2021":0.869,"2022":0.935,"2023":0.973,"2024":0.982, "2025":1.000, "2026":1.020
O. The prices analysis contains a forecast of the PV cost in 2025, 2030, 2035, 2040 and 2050, which based on learning rates for the module and inverter (15 % learning rate) and a projection of the cumulated PV capacity based on the IEA Stated Policies Scenario 2025. A moderate cost decline of 0.5% per year is applied for the residual cost components. Soft cost are kept constant between 2025 and 2050.
P. The O&M cost includes insurance and regular replacement of inverters, which are assumed to have a 15-year lifetime. The investment cost of the replacement inverter is annualised over its lifetime and included in the fixed O&M cost.
P2. The cost of O&M includes insurance and regular replacement of inverters and land-lease. As the efficiency of the new solar panels increases, the required area per MWp will be lower, thereby lowering the cost of rented land. The development of insurance costs, self-consumption costs, fixed O&M per MWp costs are assumed to have a 10% learning rate, whereas the inverter replacement costs have a 19% learning rate.
P3: The cost of O&M includes insurance and regular replacement of batteries. The battery is assumed to have 20 year lifetime at one cycle a day. The investment cost of a new battery is calculated as a yearly cost.is annualised over its lifetime and included in the fixed O&M cost.
Q. The upper bound for cost uncertainty is calculated by using the estimated global PV capacity from the IEA Stated Policies Scenario 2021 but with a higher starting point in 2020 and a lower module learning rate of 12.5%. The lower bound is calculated using the estimated global PV capacity from the IEA Net Zero Scenario 2021.
R. Transformer and grid connection costs tend to vary depending on the location of the plant relative to the grid as well as size of the plant. This specific cost of utility scale is based on connection at 50/60 kV.
S. O&M cost land rent; calculations are made based on the data for space requirement. In 2026 the cost for land rent was assumed to be 20000-25000 DKkr/ ha/ year in based on interviews. Land lease depends on location and varies significantly. The projection assumes that the land requirement will decrease due to higher efficiency, but that the price of all leased land will increase accordingly, hereby the land rent per DC is kept constant.
T. The added tracker cost is based on interviews with Danish manufacturers.
U. In the last 10 years, the efficiency of commercial monocrystalline wafer-based silicon modules increased from about 16% to values over 24%. In 2025 the record cell efficiency measured in laboratory is 27.8% for monocrystalline wafer-based technology.[7] It is assumed that between 2030 and 2035 the market shifts slowly towards tandem PV cells, most likely perovskite‑on‑silicon tandem cells, leading to increased efficiency.
U2.It is assumed that between 2030 and 2035 the market shifts towards tandem PV cells, most likely perovskite‑on‑silicon tandem cells, leading to increased efficiency.
V. The soft cost includes permits, surveys and studies on grid level, geotechnical analysis, legal costs, envionmental costs, planning costs. Do not include compensation for the neighbours
W. "Equipment" covers PV module, inverter, transformer and grid connection. "Other" covers soft costs and other costs.
X. The accounts only for the area of the roof that is covered by solar panels inkl. mounting. Rooftops may have partial areas not suited for module coverage.
Y. The Balance of plant cost covers all physical installation, electrical hardware,mechanical mounting system.
AA.Connection fees to the utility companies are not included under “grid.” For a substation (above 30 kV), an indicative cost of approximately 100 EUR/kW applies for substations up to 50–60 kV, and this cost may be allocated between units in the case of hybrid plants.
AB. The installation civil work, working hours not the equipment
AC. Assuming 1-2 cycles per day
AD. Assuming 4 hours per month
AE. 2025: 20-year warranty at 1 cycle per day. At 1.5 cycles per day, the warranty period is reduced accordingly. It is assumed that the lifetime will gradually increase
AF: Batteries for residential systems are typically sold as modules of 2,5-5,5 kWh that can easily scaled. Often starting at 5,5 kWh scaling to 30 kWh. Each module also enable higher charge and discharge capacity (2 hour discharge or 0,5 C rate).
AG. The gradual change towards lower C-rates following the transition from frequency regulation to renewable integration promotes lower C-rates. Because of this and the (theoretical) potential for technical improvement, the average DC roundtrip efficiency is expected to increase slightly. The AC roundtrip efficiency includes losses in the power electronics and is 2-4% lower than the DC roundtrip efficiency. The total roundtrip efficiency further includes standby losses making the total roundtrip efficiency typically ranging between 80% and 90%.
AH. The presented conversion efficiencies assume average C-rates of 0,5 in 2025 and 2,0 in 2050.
AI. Lithium-ion battery daily discharge loss. The central estimates for self-discharge of Li-ion batteries range between 0,05% and 0,20% a day in 2024 and are expected to stay flat to 2050.
*. Subscript abbreviations used in the datasheets: input = _i, electricity production = _e, heat production = _h
**. The empty square brackets [] denote parameters expressed in terms of a proportion. The raw data is in the raw decimal form, but note that these values are formated as percentage in the wide report tables for readability.
References:
1. Peter Riddersholm Wang, DMI Teknisk Rapport 13-08, Referenceværdier: Måneds- og årsværdier for stationer 2001 - 2010, Danmark for temperatur, relativ luftfugtighed, vindhastighed, globalstråling og nedbør.
2. "World Energy Outlook". IEA. 2025.
3. Photovoltaics Report, Fraunhofer Institute for Solar Energy Systems ISE with the support of PSE Projects, 2025, https://www.ise.fraunhofer.de/en/publications/studies/photovoltaics-report.html
4.EU Solar Market Outlook 2025-2030, SolarPower Europe (2025), https://www.solarpowereurope.org/insights/outlooks/eu-solar-market-outlook-2025-2030#download
5. PV Tech. (4. Juli 2017). Hentet fra https://www.pv-tech.org/products/helioslites-disruptive-1.5-axis-pv-tracker
6. Interviews with Danish developers and suppliers in the summer 2026.
7. RENEWABLE POWER GENERATION COSTS IN 2024, IRENA 2025, https://www.irena.org/Publications/2025/Jun/Renewable-Power-Generation-Costs-in-2024
8. Data sheet for RENEWABLE POWER GENERATION COSTS IN 2024; IRENA 2025, https://www.irena.org/Publications/2025/Jun/Renewable-Power-Generation-Costs-in-2024
9.Solar module prices rise faster than expected in February, Pv magazine International, 2026, https://www.pv-magazine.com/2026/02/23/solar-module-prices-rise-faster-than-expected-in-february/
10.China TOPCon solar module prices climb over 30% since mid-December, pv magazine, India, 2026, https://www.pv-magazine-india.com/2026/01/27/china-topcon-solar-module-prices-climb-over-30-since-mid-december/
11.Technology Data – Energy storage, 2020, Danish Energy Agency and Energinet, https://ens.dk/analyser-og-statistik/teknologikatalog-energilagring
12.Collection of prices for PV and batteries from a large number of Danish websites.

## 22 Utility-scale PV
Back to Index
Technology |  | PV - solar - utility-scale, ground mounted
year |  | 2025 | 2030 | 2035 | 2040 | 2050 | 2025 | 2025 | 2050 | 2050 | Note | Ref
est |  |  | ctrl |  | ctrl | ctrl | lower | upper | lower | upper | - | -
cat | par
Energy/technical data
| Generating capacity for one unit [MW_e] | 69.2308 | 69.2308 | 69.2308 | 69.2308 | 69.2308 | 58.8462 | 86.5385 | 58.8462 | 90 | C
| Forced outage [] | 0 | 0 | 0 | 0 | 0 | 0 | 0 | 0 | 0
| Planned outage [weeks per year] | 0 | 0 | 0 | 0 | 0 | 0 | 0 | 0 | 0
| Technical lifetime [years] | 40 | 40 | 40 | 40 | 40 | 34 | 50 | 34 | 52
| Construction time [years] | 0.5 | 0.5 | 0.5 | 0.5 | 0.5 | 0.425 | 0.625 | 0.425 | 0.65
| Space requirement [1000 m2/MW_e] | 10.075 | 9.672 | 8.9556 | 8.3379 | 7.5563 | 8.5638 | 12.5938 | 6.4228 | 9.8231 | B,B1 | 6
Regulation ability
Primary regulation (of full load, per 30 seconds) []
Secondary regulation (of full load, per minute) []
Financial data
| Nominal investment (*total) [MEUR/MW_e] | 0.5954 | 0.55622 | 0.52244 | 0.49539 | 0.46108 | 0.50609 | 0.74425 | 0.39191 | 0.5994 | M,N,O,Q | 6,7,8,9,10
| Nominal investment (*total, per DC) [MEUR/MWp] | 0.458 | 0.42786 | 0.40187 | 0.38107 | 0.35467 | 0.3893 | 0.5725 | 0.30147 | 0.46108 | M,N,O,Q | 6,7,8,9,10
| Nominal investment (pv modules) [MEUR/MW_e] | 0.156 | 0.13245 | 0.11824 | 0.1082 | 0.097829 | 0.1326 | 0.195 | 0.083154 | 0.12718
| Nominal investment (inverter) [MEUR/MW_e] | 0.026 | 0.022074 | 0.019707 | 0.018033 | 0.016305 | 0.0221 | 0.0325 | 0.013859 | 0.021196
| Nominal investment (other, i.e. residual balance of plant) [MEUR/MW_e] | 0.1664 | 0.16101 | 0.15309 | 0.14603 | 0.1358 | 0.14144 | 0.208 | 0.11543 | 0.17654
| Nominal investment (grid connection) [MEUR/MW_e] | 0.0598 | 0.057864 | 0.055016 | 0.052479 | 0.048803 | 0.05083 | 0.07475 | 0.041483 | 0.063444 | AA | 6
| Nominal investment (tracker related costs) [MEUR/MW_e] | 0 | 0 | 0 | 0 | 0 | 0 | 0 | 0 | 0
| Nominal investment (installation) [MEUR/MW_e] | 0.1352 | 0.13082 | 0.12438 | 0.11865 | 0.11034 | 0.11492 | 0.169 | 0.093787 | 0.14344
| Nominal investment (soft costs) [MEUR/MW_e] | 0.052 | 0.052 | 0.052 | 0.052 | 0.052 | 0.0442 | 0.065 | 0.0442 | 0.0676 | V
| Fixed O&M (*total) [EUR/MW_e/y] | 10030 | 9880 | 9740 | 9650 | 9580 | 8530 | 12500 | 8150 | 12500
| Fixed O&M (land rent) [EUR/MW_e/y] | 3040 | 3040 | 3040 | 3040 | 3040 | 2580 | 3800 | 2580 | 3950 | S
Technology-specific data
| Generating capacity for one unit (DC-value) [MWp] | 90 | 90 | 90 | 90 | 90 | 76.5 | 112.5 | 76.5 | 117 | J
| Space requirement (per DC) [1000m2/MWp] | 7.75 | 7.44 | 6.8889 | 6.4138 | 5.8125 | 6.5875 | 9.6875 | 4.9406 | 7.5563 | B,B1 | 6
| Nominal investment (pv module, per DC) [MEUR/MWp] | 0.12 | 0.10188 | 0.090955 | 0.083231 | 0.075253 | 0.102 | 0.15 | 0.063965 | 0.097829 | M,N,O,Q | 6,7,8,9,10
| Nominal investment (inverter, per DC) [MEUR/MWp] | 0.02 | 0.01698 | 0.015159 | 0.013872 | 0.012542 | 0.017 | 0.025 | 0.010661 | 0.016305
| Nominal investment (other, i.e. residual balance of plant, per DC) [MEUR/MWp] | 0.128 | 0.12386 | 0.11776 | 0.11233 | 0.10446 | 0.1088 | 0.16 | 0.088793 | 0.1358 | Y
| Nominal investment (transformer and grid connection, per DC) [MEUR/MWp] | 0.046 | 0.044511 | 0.04232 | 0.040369 | 0.037541 | 0.0391 | 0.0575 | 0.03191 | 0.048803 | R
| Nominal investment (tracker related additional cost, per DC) [MEUR/MWp] | 0 | 0 | 0 | 0 | 0 | 0 | 0 | 0 | 0
| Nominal investment (installation, per DC) [MEUR/MWp] | 0.104 | 0.10063 | 0.09568 | 0.091268 | 0.084875 | 0.0884 | 0.13 | 0.072144 | 0.11034 | AB
| Nominal investment (soft costs, per DC) [MEUR/MWp] | 0.04 | 0.04 | 0.04 | 0.04 | 0.04 | 0.034 | 0.05 | 0.034 | 0.052 | V
| Fixed O&M (*total, per DC) [EUR/MWp/y] | 7720 | 7600 | 7490 | 7420 | 7370 | 6560 | 9650 | 6270 | 9580 | P2
| Fixed O&M (land rent, per DC) [EUR/MWp/y] | 2340 | 2340 | 2340 | 2340 | 2340 | 2080 | 2920 | 1990 | 3040 | S | 6
| Fixed O&M (other, per DC) [EUR/MWp/y] | 5380 | 5260 | 5150 | 5090 | 5030 | 4570 | 6730 | 4280 | 6540 | P | 6
| Average annual degradation of full-load hours [%] | 0.25% | 0.25% | 0.25% | 0.25% | 0.25% | 0.2125% | 0.3125% | 0.2125% | 0.325% | A2, M
| Global horizontal irradiance [kWh/m2/y] | 1068 | 1068 | 1068 | 1068 | 1068 | 1000 | 1100 | 1000 | 1100 | A | 1
| Transposition factor | 1.17 | 1.17 | 1.17 | 1.17 | 1.17 | 0.9945 | 1.4625 | 0.9945 | 1.521 | E
| Performance ratio (contribution from bifaciality) [%] | 5% | 5% | 5% | 5% | 5% | 4.25% | 6.25% | 4.25% | 6.5% | H | 3
| Performance ratio (measure of combined losses) [%] | 86% | 86% | 87% | 88% | 90% | 76.5% | 92% | 90% | 94% | F
| PV module conversion efficiency [%] | 24% | 25% | 27% | 29% | 32% | 20.4% | 30% | 27.2% | 41.6% | U, U2, M | 3,7,6
| Inverter lifetime [years] | 15 | 15 | 20 | 20 | 20 | 12.75 | 18.75 | 17 | 26 |  | 6
| Sizing factor (DC/AC) [Wp/W_e] | 1.3 | 1.3 | 1.3 | 1.3 | 1.3 | 1.105 | 1.625 | 1.105 | 1.69 | D | 6
| Average annual full-load hours (DC-value) [MWh_e/MWp] | 1070 | 1070 | 1090 | 1100 | 1120 | 910 | 1340 | 960 | 1460 | A1,K
| Average annual full-load hours [MWh_e/MW_e] | 1400 | 1400 | 1410 | 1430 | 1460 | 1190 | 1750 | 1240 | 1900 | A1, D
| Space requirement(DC) [ha/MWp] | 0.775 | 0.744 | 0.68889 | 0.64138 | 0.58125 | 0.65875 | 0.96875 | 0.49406 | 0.75563
Notes:
"W_e" indicate that it is AC out of the inverter. "Wp" indicate that it is related to the peak capacity of the PV modules in DC.
A. The global irradiation is a measure of the energy resource potential available and is depended on the exact geographical location. The average value in Denmark as determined among 25 measurement stations is 1068 (kWh/m2/y) ± 3.1 %. The best sites demonstrate values around 1100 kWh/m2/y.
A1. The average annual full-load hours are based on the project's initial efficiency, but can be affected negatively by wear and degradation over the system's lifetime.The contribution from bifaciality is stated separately row and not included in the calculated full-load hours; it should be added separately where relevant.
A2. Generally, the initial efficiency will decrease throughout the lifetime by wear and degradation. The degradation depends on quality, maintenance, climatic conditions, etc.
B. The area requirement decreases as the efficiency of PV panels increases.
B1.Thearea is the gross area and includes the area within the fence of the plant, which includes the area occupied by the modules as well as the ancillary space required at park level for internal roads, compounds, distance to the fence and other restricted or protected areas. In practice, the leased area is often somewhat larger, typically by around 10–20 %, as additional space is reserved for biodiversity measures and buffer zones around the facilities.
B2. 110 kWp corresponding to a system area of approximately 490 m2 if panels are mounted flat on the roof. Some systems use south facing mounting structures on flat commercial rooftops, which increase the area required to account for shading effects. For rooftop PV, the space requirement is based a flat mounting structure caculated using the inverted efficiency with an additionel area of 1,5 cm around each panel of a typical size of 2,04 m2.
B3. 6.3 kWp (DC) corresponding to a system area of approximately 28 m2. For rooftop PV, the space requirement is based on calculation of the inverted efficiency with an additionel area of 1,5 cm around each panel of a typical size of 2,04 m2.
C. The peak power of the system [MW_e] is the maximum AC output power that the plant can deliver to the grid at the point of grid connection. For residential and commercial/industrial rooftop systems, [MW_e] is the maximum AC output delivered for on-site consumption, with any surplus exported to the distribution grid.
D. The DC/AC factor shown equals module peak capacity (in Wp) divided by inverter/transformer capacity (Wac,max). The sizing factor is set to the same value for all years . In practice the sizing factor is chosen according to the desired utilisation/loading of the inverter which can also reflect a desire to maximise the energy production from a given (restricted) AC-capacity. Single axis tracker systems can be sized with a smaller inverter relative to fixed tilt systems without loosing too much generation because their peak generation is usually lower.Holding the factor constant also ensures that changes in cost per MWp over time reflect technology learning rather than configuration changes.
D2.For the co-located PV and BESS plant utility scale, the DC/AC factor is held at 2 from 2025, representing the long-term dc-coupled design expected to dominate around 2030 rather than near-term ac-coupled practice (about 1.5). Holding the factor constant also ensures that changes in cost per MWp over time reflect technology learning rather than configuration changes.
E. The transposition factor describes the increase in the sunlight energy that can be obtained by tilting the module with respect to horizontal and reduction in received energy when the orientation deviates from South. The TF factor is set to the same value for all years and sizes of the system, as it is not the technical factors of the system, which determine the TF. The factor for tracking systems is about 10 % higher relative to fixed mount systems as the inclination angle can be adjusted during the day.
F. The performance ratio is an efficiency measure of the expected energy output of the system normalised to the installed capacity (Wp) and total received irradiation in the Plane-of-Array calculated as: PR = E_grid / (Total Wp * Total GTi), where GTi is the Global Tilted Irradiation. It aggregates all optical and electrical losses to be subtracted from the energy output which could be expected if the system was operating under STC conditions. The losses include e.g. incident angle modifier, inverter loss, PV systems losses and non-STC corrections and AC grid losses. The Incident Angle Modifier (IAM) loss represents the total yearly solar energy that is reflected from the glass when the angle of incidence is different from the perpendicular (the reflections at a normal incidence is already included in the STC efficiency). PV systems losses and non-STC corrections are calculated by simulating a model-year where corrections are made hour-by-hour due to the fact that the actual operation does not take place under STC conditions. Additionally, electrical losses in cables are included. The inverter loss includes the Maximum Power Point Tracking (MPPT) efficiency and is averaged over typical load levels. Losses from inverter clipping, resulting from the DC/AC sizing factor, as well as transformer and grid-connection losses are also included in the performance ratio. This is why the PR of utility-scale plants is lower than for rooftop plants, which have sizing factors close to 1 and no transformer losses.
G. PV plants may provide downregulation if generating or upregulation if not generating at maximum capacity. Usually, PV plants would operate at maximum capacity, since this would maximize earnings in the power market under normal conditions.
H. Bifacial modules are assumed to be the market standard for utility-scale systems in 2025. The contribution from bifaciality is not included in the performance ratio (PR) or in the calculated full-load hours (FLH); it should be added separately where relevant.
I. Not relevant for small and medium size plants.
J. The peak power of the system is the power output of all PV modules (DC) according to their nominal rating which is performed under Standard Test Conditions (25deg C, 1000 W/m2, AM1.5)
K. Full load hours (kWh/kWp)= Global horizontal irradiance (kWh/m2/year)*Transposition Factor *Performance ratio (measure of combined losses)
L. Capacity factor = Full load hours / Total number of hours per year (8760 h/y).
M. Market prices for PV systems have been estimated based on interviews with Danish developers in 2026 and a review of online prices for residential systems. These prices are differentiated between residential, commercial and utility scale systems.
N. Inflation been accounted for with the following values (FM's nettoprisindeks, Samfundsøkonomiske Beregningsforudsætninger, Energistyrelsen): "2020":0.856,"2021":0.869,"2022":0.935,"2023":0.973,"2024":0.982, "2025":1.000, "2026":1.020
O. The prices analysis contains a forecast of the PV cost in 2025, 2030, 2035, 2040 and 2050, which based on learning rates for the module and inverter (15 % learning rate) and a projection of the cumulated PV capacity based on the IEA Stated Policies Scenario 2025. A moderate cost decline of 0.5% per year is applied for the residual cost components. Soft cost are kept constant between 2025 and 2050.
P. The O&M cost includes insurance and regular replacement of inverters, which are assumed to have a 15-year lifetime. The investment cost of the replacement inverter is annualised over its lifetime and included in the fixed O&M cost.
P2. The cost of O&M includes insurance and regular replacement of inverters and land-lease. As the efficiency of the new solar panels increases, the required area per MWp will be lower, thereby lowering the cost of rented land. The development of insurance costs, self-consumption costs, fixed O&M per MWp costs are assumed to have a 10% learning rate, whereas the inverter replacement costs have a 19% learning rate.
P3: The cost of O&M includes insurance and regular replacement of batteries. The battery is assumed to have 20 year lifetime at one cycle a day. The investment cost of a new battery is calculated as a yearly cost.is annualised over its lifetime and included in the fixed O&M cost.
Q. The upper bound for cost uncertainty is calculated by using the estimated global PV capacity from the IEA Stated Policies Scenario 2021 but with a higher starting point in 2020 and a lower module learning rate of 12.5%. The lower bound is calculated using the estimated global PV capacity from the IEA Net Zero Scenario 2021.
R. Transformer and grid connection costs tend to vary depending on the location of the plant relative to the grid as well as size of the plant. This specific cost of utility scale is based on connection at 50/60 kV.
S. O&M cost land rent; calculations are made based on the data for space requirement. In 2026 the cost for land rent was assumed to be 20000-25000 DKkr/ ha/ year in based on interviews. Land lease depends on location and varies significantly. The projection assumes that the land requirement will decrease due to higher efficiency, but that the price of all leased land will increase accordingly, hereby the land rent per DC is kept constant.
T. The added tracker cost is based on interviews with Danish manufacturers.
U. In the last 10 years, the efficiency of commercial monocrystalline wafer-based silicon modules increased from about 16% to values over 24%. In 2025 the record cell efficiency measured in laboratory is 27.8% for monocrystalline wafer-based technology.[7] It is assumed that between 2030 and 2035 the market shifts slowly towards tandem PV cells, most likely perovskite‑on‑silicon tandem cells, leading to increased efficiency.
U2.It is assumed that between 2030 and 2035 the market shifts towards tandem PV cells, most likely perovskite‑on‑silicon tandem cells, leading to increased efficiency.
V. The soft cost includes permits, surveys and studies on grid level, geotechnical analysis, legal costs, envionmental costs, planning costs. Do not include compensation for the neighbours
W. "Equipment" covers PV module, inverter, transformer and grid connection. "Other" covers soft costs and other costs.
X. The accounts only for the area of the roof that is covered by solar panels inkl. mounting. Rooftops may have partial areas not suited for module coverage.
Y. The Balance of plant cost covers all physical installation, electrical hardware,mechanical mounting system.
AA.Connection fees to the utility companies are not included under “grid.” For a substation (above 30 kV), an indicative cost of approximately 100 EUR/kW applies for substations up to 50–60 kV, and this cost may be allocated between units in the case of hybrid plants.
AB. The installation civil work, working hours not the equipment
AC. Assuming 1-2 cycles per day
AD. Assuming 4 hours per month
AE. 2025: 20-year warranty at 1 cycle per day. At 1.5 cycles per day, the warranty period is reduced accordingly. It is assumed that the lifetime will gradually increase
AF: Batteries for residential systems are typically sold as modules of 2,5-5,5 kWh that can easily scaled. Often starting at 5,5 kWh scaling to 30 kWh. Each module also enable higher charge and discharge capacity (2 hour discharge or 0,5 C rate).
AG. The gradual change towards lower C-rates following the transition from frequency regulation to renewable integration promotes lower C-rates. Because of this and the (theoretical) potential for technical improvement, the average DC roundtrip efficiency is expected to increase slightly. The AC roundtrip efficiency includes losses in the power electronics and is 2-4% lower than the DC roundtrip efficiency. The total roundtrip efficiency further includes standby losses making the total roundtrip efficiency typically ranging between 80% and 90%.
AH. The presented conversion efficiencies assume average C-rates of 0,5 in 2025 and 2,0 in 2050.
AI. Lithium-ion battery daily discharge loss. The central estimates for self-discharge of Li-ion batteries range between 0,05% and 0,20% a day in 2024 and are expected to stay flat to 2050.
*. Subscript abbreviations used in the datasheets: input = _i, electricity production = _e, heat production = _h
**. The empty square brackets [] denote parameters expressed in terms of a proportion. The raw data is in the raw decimal form, but note that these values are formated as percentage in the wide report tables for readability.
References:
1. Peter Riddersholm Wang, DMI Teknisk Rapport 13-08, Referenceværdier: Måneds- og årsværdier for stationer 2001 - 2010, Danmark for temperatur, relativ luftfugtighed, vindhastighed, globalstråling og nedbør.
2. "World Energy Outlook". IEA. 2025.
3. Photovoltaics Report, Fraunhofer Institute for Solar Energy Systems ISE with the support of PSE Projects, 2025, https://www.ise.fraunhofer.de/en/publications/studies/photovoltaics-report.html
4.EU Solar Market Outlook 2025-2030, SolarPower Europe (2025), https://www.solarpowereurope.org/insights/outlooks/eu-solar-market-outlook-2025-2030#download
| 5. PV Tech. (4. Juli 2017). Hentet fra https://www.pv-tech.org/products/helioslites-disruptive-1.5-axis-pv-tracker | https://www.pv-magazine.com/2026/02/23/solar-module-prices-rise-faster-than-expected-in-february/
6. Interviews with Danish developers and suppliers in the summer 2026.
7. RENEWABLE POWER GENERATION COSTS IN 2024, IRENA 2025, https://www.irena.org/Publications/2025/Jun/Renewable-Power-Generation-Costs-in-2024
8. Data sheet for RENEWABLE POWER GENERATION COSTS IN 2024; IRENA 2025, https://www.irena.org/Publications/2025/Jun/Renewable-Power-Generation-Costs-in-2024
9.Solar module prices rise faster than expected in February, Pv magazine International, 2026, https://www.pv-magazine.com/2026/02/23/solar-module-prices-rise-faster-than-expected-in-february/
10.China TOPCon solar module prices climb over 30% since mid-December, pv magazine, India, 2026, https://www.pv-magazine-india.com/2026/01/27/china-topcon-solar-module-prices-climb-over-30-since-mid-december/
11.Technology Data – Energy storage, 2020, Danish Energy Agency and Energinet, https://ens.dk/analyser-og-statistik/teknologikatalog-energilagring
12.Collection of prices for PV and batteries from a large number of Danish websites.

## 22 Rooftop resid PV+BESS co-loc
Back to Index
Technology |  | PV +BESS co-located - residential rooftop
year |  | 2025 | 2030 | 2035 | 2040 | 2050 | 2025 | 2025 | 2050 | 2050 | Note | Ref
est |  |  | ctrl |  | ctrl | ctrl | lower | upper | lower | upper | - | -
cat | par
Energy/technical data
| Output power grid for one unit [MW_e] | 0.006 | 0.006 | 0.006 | 0.006 | 0.006 | 0.0051 | 0.0075 | 0.0051 | 0.0078
| Generating capacity for one PV unit [MW_e] | 0.006 | 0.006 | 0.006 | 0.006 | 0.006 | 0.005355 | 0.007875 | 0.005355 | 0.00819 | C
| Generating capacity for one PV unit [MWp] | 0.0063 | 0.0063 | 0.0063 | 0.0063 | 0.0063 | 0.004675 | 0.006875 | 0.004675 | 0.00715 | J
| Energy storage capacity for one unit [MWh] | 0.0055 | 0.0055 | 0.0055 | 0.0055 | 0.0055 | 0.0023375 | 0.0034375 | 0.0023375 | 0.003575 | AF
| Output power for one battery unit [MW_e] | 0.00275 | 0.00275 | 0.00275 | 0.00275 | 0.00275 | 0.0023375 | 0.0034375 | 0.0023375 | 0.003575 | AF
| Discharging time | 2 | 2 | 2 | 2 | 2 | 1 | 3 | 1 | 6
| Round trip efficiency [%] AC | 91% | 91% | 92% | 92% | 92% | 90% | 92% | 91% | 94% | AG | 11
| Round trip efficiency [%] DC | 95% | 95% | 96% | 96% | 96% | 95% | 96% | 95% | 97% | AG | 11
| - Charge efficiency [%] | 98% | 98% | 98.5% | 98.5% | 98.5% | 98% | 98.5% | 98% | 99% | AH | 11
| - Discharge efficiency [%] | 97% | 97% | 97.5% | 97.5% | 97.5% | 97% | 98% | 97% | 98% | AH | 11
| Energy losses during storage [%/day] | 0.1% | 0.1% | 0.1% | 0.1% | 0.1% | 0.05% | 0.15% | 0.05% | 0.15% | AI | 11
| Forced outage [%] | 0% | 0% | 0% | 0% | 0% | 0 | 0 | 0 | 0
| Planned outage [weeks/year] | 0 | 0 | 0 | 0 | 0 | 0 | 0 | 0 | 0
| Technical lifetime [years] | 40 | 40 | 40 | 40 | 40 | 34 | 50 | 34 | 52 | AL
| Lifetime in total number of cycles | 8000 | 9000 | 10000 | 12000 | 20000 | 6800 | 10000 | 17000 | 26000 | AE | 6, Z
| Construction time [years] | 0 | 0 | 0 | 0 | 0 | 0 | 0 | 0 | 0
| Space requirement [1000 m2/MW_e] | 4.7032 | 4.5072 | 4.1605 | 3.8633 | 3.4895 | 3.9977 | 5.879 | 2.9661 | 4.5363 | X,B3 | 6
Regulation ability
| Response time from idle to full-rated discharge [sec] | 0.08 | 0.08 | 0.08 | 0.08 | 0.08 | 0.068 | 0.1 | 0.068 | 0.104
| Response time from full-rated charge to full-rated discharge [sec] | 0.08 | 0.08 | 0.08 | 0.08 | 0.08 | 0.068 | 0.1 | 0.068 | 0.104
Financial data
| Nominal investment (*total) [MEUR/MW_e] | 1.1339 | 1.0225 | 0.93476 | 0.86795 | 0.78574 | 0.96381 | 1.4174 | 0.66787 | 1.0215
| Nominal investment (*total battery) [MEUR/MW_e] | 0.198 | 0.1532 | 0.1291 | 0.11189 | 0.090217 | 0.1683 | 0.2475 | 0.076684 | 0.11728
| Specific investment (total battery) [MEUR/MWh] | 0.216 | 0.16713 | 0.14084 | 0.12207 | 0.098419 | 0.1836 | 0.27 | 0.083656 | 0.12794
| Nominal investment (pv modules) [MEUR/MW_e] | 0.30794 | 0.26144 | 0.2334 | 0.21358 | 0.19311 | 0.26175 | 0.38492 | 0.16414 | 0.25104
| Nominal investment (hardware battery) [MEUR/MW_e] | 0.1836 | 0.13529 | 0.10955 | 0.09131 | 0.06869 | 0.15606 | 0.2295 | 0.058386 | 0.089297
| Nominal investment (inverter) [MEUR/MW_e] | 0.1155 | 0.098062 | 0.087544 | 0.08011 | 0.072431 | 0.098175 | 0.14438 | 0.061566 | 0.09416
| Nominal investment (other, i.e. residual balance of plant) [MEUR/MW_e] | 0.19826 | 0.19184 | 0.1824 | 0.17399 | 0.1618 | 0.16852 | 0.24782 | 0.13753 | 0.21034
| Nominal investment (grid connection) [MEUR/MW_e] | 0.028525 | 0.027602 | 0.026243 | 0.025033 | 0.02328 | 0.024247 | 0.035657 | 0.019788 | 0.030264
| Nominal investment (installation) [MEUR/MW_e] | 0.30008 | 0.29037 | 0.27607 | 0.26334 | 0.2449 | 0.25507 | 0.3751 | 0.20816 | 0.31837
| Nominal investment (soft costs) [MEUR/MW_e] | 0 | 0 | 0 | 0 | 0 | 0 | 0 | 0 | 0
| Fixed O&M (*total) excl. landrent [EUR/MW_e/year] | 8750 | 7750 | 7170 | 6770 | 6290 | 7440 | 10900 | 5340 | 8170
Fixed O&M (*total incl. land rent) [EUR/MW_e/year]
| Fixed O&M (PV excl. land rent) [EUR/MW_e/year] | 4790 | 4680 | 4590 | 4530 | 4480 | 4070 | 5990 | 3810 | 5830
| Fixed O&M (battery) [EUR/MW_e/year] | 3960 | 3060 | 2580 | 2240 | 1800 | 3370 | 4950 | 1530 | 2350
Fixed O&M (land rent) [EUR/MW_e/y]
Technology-specific data
| Generating capacity for one unit PV(DC-value PV) [MWp] | 0.0063 | 0.0063 | 0.0063 | 0.0063 | 0.0063 | 0.005355 | 0.007875 | 0.005355 | 0.00819 | J
| Space requirement (per DC PV) [1000m2/MWp] | 4.4792 | 4.2926 | 3.9624 | 3.6794 | 3.3233 | 3.8074 | 5.599 | 2.8248 | 4.3203 |  | 6,
| Nominal investment (total, per DC PV) [MEUR/MWp] | 1.0799 | 0.95676 | 0.87163 | 0.80701 | 0.72782 | 0.91792 | 1.3499 | 0.61864 | 0.94616
| Nominal investment (*total battery, per DC PV) [MEUR/MWp] | 0.18857 | 0.1459 | 0.12295 | 0.10657 | 0.085921 | 0.16029 | 0.23571 | 0.073033 | 0.1117
| Nominal investment (pv modules) [MEUR/MWp] | 0.29327 | 0.24899 | 0.22229 | 0.20341 | 0.18391 | 0.24928 | 0.36659 | 0.15633 | 0.23909 | M,O | 6,7,8,9,10
| Nominal investment (hardware battery) [MEUR/MWp] | 0.17486 | 0.12884 | 0.10433 | 0.086962 | 0.065419 | 0.14863 | 0.21857 | 0.055606 | 0.085045
| Nominal investment (inverter, per DC PV) [MEUR/MWp] | 0.11 | 0.093392 | 0.083375 | 0.076295 | 0.068982 | 0.0935 | 0.1375 | 0.058634 | 0.089676
| Nominal investment (other, i.e. residual balance of plant, per DC PV) [MEUR/MWp] | 0.18882 | 0.1827 | 0.17371 | 0.1657 | 0.1541 | 0.16049 | 0.23602 | 0.13098 | 0.20032 | Y
| Nominal investment (transformer and grid connection, per DC PV) [MEUR/MWp] | 0.027167 | 0.026287 | 0.024994 | 0.023841 | 0.022171 | 0.023092 | 0.033959 | 0.018846 | 0.028823
| Nominal investment (installation, per DC PV) [MEUR/MWp] | 0.28579 | 0.27654 | 0.26293 | 0.2508 | 0.23324 | 0.24292 | 0.35724 | 0.19825 | 0.30321 | AB
Nominal investment (soft costs, per DC PV) [MEUR/MWp]
| Fixed O&M (*total per DC PV) [EUR/MWp/year] | 8330 | 7380 | 6830 | 6440 | 5990 | 7080 | 10400 | 5090 | 7780
| Fixed O&M Battery (per DC PV) [EUR/MWp/y] | 3770 | 2920 | 2460 | 2130 | 1720 | 3210 | 4710 | 1460 | 2230 | P
| Fixed O&M (PV excl. landrent per DC PV) [EUR/MWp/y] | 4560 | 4460 | 4370 | 4310 | 4270 | 3880 | 5700 | 3630 | 5550 | P3
Fixed O&M (land rent, per DC PV) [EUR/MWp/y]
| Average annual degradation of full-load hours [%] | 0.3% | 0.3% | 0.3% | 0.3% | 0.3% | 0.2% | 0.375% | 0.2% | 0.39%
| Performance ratio (measure of combined losses) [%] | 90% | 90% | 90.5% | 91% | 92% | 76.5% | 92% | 90% | 94% | F
| PV module conversion efficiency [%] | 23% | 24% | 26% | 28% | 31% | 19.55% | 28.75% | 26.35% | 40.3% | U, U2, M | 3,7,6
| Inverter lifetime [years] | 15 | 15 | 15 | 15 | 15 | 12.75 | 18.75 | 12.75 | 19.5 |  | 6
| Sizing factor (DC/AC) [Wp/W_e] | 1.05 | 1.05 | 1.05 | 1.05 | 1.05 | 0.8925 | 1.3125 | 0.8925 | 1.365 | D | 6
| Average annual full-load hours PV(DC-value) [MWh_e/MWp] | 1060 | 1060 | 1060 | 1070 | 1080 | 900 | 1320 | 920 | 1410 | A1,I, K
| Average annual full-load hours PV [MWh_e/MW_e] | 1110 | 1110 | 1120 | 1120 | 1130 | 940 | 1390 | 960 | 1480 | A1, D
Notes:
"W_e" indicate that it is AC out of the inverter. "Wp" indicate that it is related to the peak capacity of the PV modules in DC.
A. The global irradiation is a measure of the energy resource potential available and is depended on the exact geographical location. The average value in Denmark as determined among 25 measurement stations is 1068 (kWh/m2/y) ± 3.1 %. The best sites demonstrate values around 1100 kWh/m2/y.
A1. The average annual full-load hours are based on the project's initial efficiency, but can be affected negatively by wear and degradation over the system's lifetime.
A1. The average annual full-load hours are based on the project's initial efficiency, but can be affected negatively by wear and degradation over the system's lifetime.The contribution from bifaciality is stated separately row and not included in the calculated full-load hours; it should be added separately where relevant.
B. The area requirement decreases as the efficiency of PV panels increases.
B1.Thearea is the gross area and includes the area within the fence of the plant, which includes the area occupied by the modules as well as the ancillary space required at park level for internal roads, compounds, distance to the fence and other restricted or protected areas. In practice, the leased area is often somewhat larger, typically by around 10–20 %, as additional space is reserved for biodiversity measures and buffer zones around the facilities.
B2. 110 kWp corresponding to a system area of approximately 490 m2 if panels are mounted flat on the roof. Some systems use south facing mounting structures on flat commercial rooftops, which increase the area required to account for shading effects. For rooftop PV, the space requirement is based a flat mounting structure caculated using the inverted efficiency with an additionel area of 1,5 cm around each panel of a typical size of 2,04 m2.
B3. 6.3 kWp (DC) corresponding to a system area of approximately 28 m2. For rooftop PV, the space requirement is based on calculation of the inverted efficiency with an additionel area of 1,5 cm around each panel of a typical size of 2,04 m2.
C. The peak power of the system [MW_e] is the maximum AC output power that the plant can deliver to the grid at the point of grid connection. For residential and commercial/industrial rooftop systems, [MW_e] is the maximum AC output delivered for on-site consumption, with any surplus exported to the distribution grid.
D. The DC/AC factor shown equals module peak capacity (in Wp) divided by inverter/transformer capacity (Wac,max). The sizing factor is set to the same value for all years . In practice the sizing factor is chosen according to the desired utilisation/loading of the inverter which can also reflect a desire to maximise the energy production from a given (restricted) AC-capacity. Single axis tracker systems can be sized with a smaller inverter relative to fixed tilt systems without loosing too much generation because their peak generation is usually lower.Holding the factor constant also ensures that changes in cost per MWp over time reflect technology learning rather than configuration changes.
D2.For the co-located PV and BESS plant utility scale, the DC/AC factor is held at 2 from 2025, representing the long-term dc-coupled design expected to dominate around 2030 rather than near-term ac-coupled practice (about 1.5). Holding the factor constant also ensures that changes in cost per MWp over time reflect technology learning rather than configuration changes.
E. The transposition factor describes the increase in the sunlight energy that can be obtained by tilting the module with respect to horizontal and reduction in received energy when the orientation deviates from South. The TF factor is set to the same value for all years and sizes of the system, as it is not the technical factors of the system, which determine the TF. The factor for tracking systems is about 10 % higher relative to fixed mount systems as the inclination angle can be adjusted during the day.
F. The performance ratio is an efficiency measure of the expected energy output of the system normalised to the installed capacity (Wp) and total received irradiation in the Plane-of-Array calculated as: PR = E_grid / (Total Wp * Total GTi), where GTi is the Global Tiltet Irradiation. It aggregates all optical and electrical losses to be subtracted from the energy output which could be expected if the system was operating under STC conditions. The losses include i.e. incident angle modifer, inverter loss, PV systems losses and non-STC corrections and AC grid losses into account. The Incident Angle Modifier (IAM) loss represents the total yearly solar energy that is reflected from the glass when the angle of incidence is different from the perpendicular (the reflections at a normal incidence is already included in the STC efficiency). PV systems losses and non-STC corrections are calculated by simulating a model-year where corrections are made hour-by-hour due to the fact that the actual operation does not take place under STC conditions. Additionally, electrical losses in cables are included. The inverter loss includes the Maximum Power Point Tracking (MPPT) efficiency and is averaged over typical load levels.
F. The performance ratio is an efficiency measure of the expected energy output of the system normalised to the installed capacity (Wp) and total received irradiation in the Plane-of-Array calculated as: PR = E_grid / (Total Wp * Total GTi), where GTi is the Global Tilted Irradiation. It aggregates all optical and electrical losses to be subtracted from the energy output which could be expected if the system was operating under STC conditions. The losses include e.g. incident angle modifier, inverter loss, PV systems losses and non-STC corrections and AC grid losses. The Incident Angle Modifier (IAM) loss represents the total yearly solar energy that is reflected from the glass when the angle of incidence is different from the perpendicular (the reflections at a normal incidence is already included in the STC efficiency). PV systems losses and non-STC corrections are calculated by simulating a model-year where corrections are made hour-by-hour due to the fact that the actual operation does not take place under STC conditions. Additionally, electrical losses in cables are included. The inverter loss includes the Maximum Power Point Tracking (MPPT) efficiency and is averaged over typical load levels. Losses from inverter clipping, resulting from the DC/AC sizing factor, as well as transformer and grid-connection losses are also included in the performance ratio. This is why the PR of utility-scale plants is lower than for rooftop plants, which have sizing factors close to 1 and no transformer losses.
H. Note that the Performance Ratio is increased gradually from 2020 to 2030 due to technical solutions which lower losses. For utility scale systems, bifacial modules are assumed to have a 20-30% market share in 2020 and 80% in 2030 in Denmark. The effect of bifacial modules are therefore added gradually. Early studies show that bifacial modules have a 5% increased generation relative to monofacial.
H. Bifacial modules are assumed to be the market standard for utility-scale systems in 2025. The contribution from bifaciality is not included in the performance ratio (PR) or in the calculated full-load hours (FLH); it should be added separately where relevant.
J. The peak power of the system is the power output of all PV modules (DC) according to their nominal rating which is performed under Standard Test Conditions (25deg C, 1000 W/m2, AM1.5)
K. Full load hours (kWh/kWp)= Global horizontal irradiance (kWh/m2/year)*Transposition Factor *Performance ratio (measure of combined losses)
L. Capacity factor = Full load hours / Total number of hours per year (8760 h/y).
M. Market prices for PV systems have been estimated based on interviews with Danish developers in 2026 and a review of online prices for residential systems. These prices are differentiated between residential, commercial and utility scale systems.
N. Inflation been accounted for with the following values (FM's nettoprisindeks, Samfundsøkonomiske Beregningsforudsætninger, Energistyrelsen): "2020":0.856,"2021":0.869,"2022":0.935,"2023":0.973,"2024":0.982, "2025":1.000, "2026":1.020
O. The prices analysis contains a forecast of the PV cost in 2025, 2030, 2035, 2040 and 2050, which based on learning rates for the module and inverter (15 % learning rate) and a projection of the cumulated PV capacity based on the IEA Stated Policies Scenario 2025. A moderate cost decline of 0.5% per year is applied for the residual cost components. Soft cost are kept constant between 2025 and 2050.
P. The O&M cost includes insurance and regular replacement of inverters, which are assumed to have a 15-year lifetime. The investment cost of the replacement inverter is annualised over its lifetime and included in the fixed O&M cost.
P2. The cost of O&M includes insurance and regular replacement of inverters and land-lease. As the efficiency of the new solar panels increases, the required area per MWp will be lower, thereby lowering the cost of rented land. The development of insurance costs, self-consumption costs, fixed O&M per MWp costs are assumed to have a 10% learning rate, whereas the inverter replacement costs have a 19% learning rate.
P3: The cost of O&M includes insurance and regular replacement of batteries. The battery is assumed to have 20 year lifetime at one cycle a day. The investment cost of a new battery is calculated as a yearly cost.is annualised over its lifetime and included in the fixed O&M cost. After 2035 it is assumed that the cost is app. 2%.
Q. The upper bound for cost uncertainty is calculated by using the estimated global PV capacity from the IEA Stated Policies Scenario 2021 but with a higher starting point in 2020 and a lower module learning rate of 12.5%. The lower bound is calculated using the estimated global PV capacity from the IEA Net Zero Scenario 2021.
R. Transformer and grid connection costs tend to vary depending on the location of the plant relative to the grid as well as size of the plant. This specific cost of utility scale is based on connection at 50/60 kV.
S. O&M cost land rent; calculations are made based on the data for space requirement. In 2026 the cost for land rent was assumed to be 20000-25000 DKkr/ ha/ year in based on interviews. Land lease depends on location and varies significantly. The projection assumes that the land requirement will decrease due to higher efficiency, but that the price of all leased land will increase accordingly, hereby the land rent per DC is kept constant.
T. The added tracker cost is based on interviews with Danish manufacturers.
U. In the last 10 years, the efficiency of commercial monocrystalline wafer-based silicon modules increased from about 16% to values over 24%. In 2025 the record cell efficiency measured in laboratory is 27.8% for monocrystalline wafer-based technology.[7] It is assumed that between 2030 and 2035 the market shifts slowly towards tandem PV cells, most likely perovskite‑on‑silicon tandem cells, leading to increased efficiency.
U2.It is assumed that between 2030 and 2035 the market shifts towards tandem PV cells, most likely perovskite‑on‑silicon tandem cells, leading to increased efficiency.
V. The soft cost includes permits, surveys and studies on grid level, geotechnical analysis, legal costs, envionmental costs, planning costs. Do not include compensation for the neighbours
W. "Equipment" covers PV module, inverter, transformer and grid connection. "Other" covers soft costs and other costs.
X. The accounts only for the area of the roof that is covered by solar panels inkl. mounting. Rooftops may have partial areas not suited for module coverage.
Y. The Balance of plant cost covers all physical installation, electrical hardware,mechanical mounting system.
AA.Connection fees to the utility companies are not included under “grid.” For a substation (above 30 kV), an indicative cost of approximately 100 EUR/kW applies for substations up to 50–60 kV, and this cost may be allocated between units in the case of hybrid plants.
AB. The installation civil work, working hours not the equipment
AC. Assuming 1-2 cycles per day
AD. Assuming 4 hours per month
AE. 2025: 20-year warranty at 1 cycle per day. At 1.5 cycles per day, the warranty period is reduced accordingly. It is assumed that the lifetime will gradually increase
AF: Batteries for residential systems are typically sold as modules of 2,5-5,5 kWh that can easily scaled. Often starting at 5,5 kWh scaling to 30 kWh. Each module also enable higher charge and discharge capacity (2 hour discharge or 0,5 C rate).
AG. The gradual change towards lower C-rates following the transition from frequency regulation to renewable integration promotes lower C-rates. Because of this and the (theoretical) potential for technical improvement, the average DC roundtrip efficiency is expected to increase slightly. The AC roundtrip efficiency includes losses in the power electronics and is 2-4% lower than the DC roundtrip efficiency. The total roundtrip efficiency further includes standby losses making the total roundtrip efficiency typically ranging between 80% and 90%.
AH. The presented conversion efficiencies assume average C-rates of 0,5 in 2025 and 2,0 in 2050.
AI. Lithium-ion battery daily discharge loss. The central estimates for self-discharge of Li-ion batteries range between 0,05% and 0,20% a day in 2024 and are expected to stay flat to 2050.
AJ. It is assumed that 85% of the batteri cost in 2025 is hardware cost.
AK. It is assumed that 80% of the hardware cost in 2025 is batteri module cost.
AL. Lifetime is the lifetime for the PV it is assumed that the batteries are replaced once during the lifetime, cost is included in the fixed O&M
*. Subscript abbreviations used in the datasheets: input = _i, electricity production = _e, heat production = _h
**. The empty square brackets [] denote parameters expressed in terms of a proportion. The raw data is in the raw decimal form, but note that these values are formated as percentage in the wide report tables for readability.
References:
1. Peter Riddersholm Wang, DMI Teknisk Rapport 13-08, Referenceværdier: Måneds- og årsværdier for stationer 2001 - 2010, Danmark for temperatur, relativ luftfugtighed, vindhastighed, globalstråling og nedbør.
2. "World Energy Outlook". IEA. 2025.
3. Photovoltaics Report, Fraunhofer Institute for Solar Energy Systems ISE with the support of PSE Projects, 2025, https://www.ise.fraunhofer.de/en/publications/studies/photovoltaics-report.html
4.EU Solar Market Outlook 2025-2030, SolarPower Europe (2025), https://www.solarpowereurope.org/insights/outlooks/eu-solar-market-outlook-2025-2030#download
5. PV Tech. (4. Juli 2017). Hentet fra https://www.pv-tech.org/products/helioslites-disruptive-1.5-axis-pv-tracker
6. Interviews with Danish developers and suppliers in the summer 2026.
7. RENEWABLE POWER GENERATION COSTS IN 2024, IRENA 2025, https://www.irena.org/Publications/2025/Jun/Renewable-Power-Generation-Costs-in-2024
8. Data sheet for RENEWABLE POWER GENERATION COSTS IN 2024; IRENA 2025, https://www.irena.org/Publications/2025/Jun/Renewable-Power-Generation-Costs-in-2024
9.Solar module prices rise faster than expected in February, Pv magazine International, 2026, https://www.pv-magazine.com/2026/02/23/solar-module-prices-rise-faster-than-expected-in-february/
10.China TOPCon solar module prices climb over 30% since mid-December, pv magazine, India, 2026, https://www.pv-magazine-india.com/2026/01/27/china-topcon-solar-module-prices-climb-over-30-since-mid-december/
11.Technology Data – Energy storage, 2020, Danish Energy Agency and Energinet, https://ens.dk/analyser-og-statistik/teknologikatalog-energilagring
12.Collection of prices for PV and batteries from a large number of Danish websites.

## 22 Rooftop com indu PV+BESS co
Back to Index
Technology |  | PV +BESS co-located - commercial and industrial rooftop
year |  | 2025 | 2030 | 2035 | 2040 | 2050 | 2025 | 2025 | 2050 | 2050 | Note | Ref
est |  |  | ctrl |  | ctrl | ctrl | lower | upper | lower | upper | - | -
cat | par
Energy/technical data
| Output power grid for one unit [MW_e] | 0.073333 | 0.073333 | 0.073333 | 0.073333 | 0.073333 | 0.062333 | 0.091667 | 0.062333 | 0.095333
| Generating capacity for one PV unit [MW_e] | 0.073333 | 0.073333 | 0.073333 | 0.073333 | 0.073333 | 0.062333 | 0.091667 | 0.062333 | 0.095333 | C
| Generating capacity for one PV unit [MWp] | 0.11 | 0.11 | 0.11 | 0.11 | 0.11 | 0.0935 | 0.1375 | 0.0935 | 0.143 | J
| Energy storage capacity for one unit [MWh] | 0.055 | 0.055 | 0.055 | 0.055 | 0.055 | 0.04675 | 0.06875 | 0.04675 | 0.0715 | AF
| Output power for one battery unit [MW_e] | 0.0275 | 0.0275 | 0.0275 | 0.0275 | 0.0275 | 0.023375 | 0.034375 | 0.023375 | 0.03575 | AF
| Discharging time | 2 | 2 | 2 | 2 | 2 | 1 | 3 | 1 | 6
| Round trip efficiency [%] AC | 91% | 91% | 92% | 92% | 92% | 90% | 92% | 91% | 94% | AG | 11
| Round trip efficiency [%] DC | 95% | 95% | 96% | 96% | 96% | 95% | 96% | 95% | 97% | AG | 11
| - Charge efficiency [%] | 98% | 98% | 98.5% | 98.5% | 98.5% | 98% | 98.5% | 98% | 99% | AH | 11
| - Discharge efficiency [%] | 97% | 97% | 97.5% | 97.5% | 97.5% | 97% | 98% | 97% | 98% | AH | 11
| Energy losses during storage [%/day] | 0.1% | 0.1% | 0.1% | 0.1% | 0.1% | 0.05% | 0.15% | 0.05% | 0.15% | AI | 11
| Forced outage [%] | 0% | 0% | 0% | 0% | 0% | 0 | 0 | 0 | 0
| Planned outage [weeks/year] | 0 | 0 | 0 | 0 | 0 | 0 | 0 | 0 | 0
| Technical lifetime [years] | 40 | 40 | 40 | 40 | 40 | 34 | 50 | 34 | 52 | AL
| Lifetime in total number of cycles | 8000 | 9000 | 10000 | 12000 | 20000 | 6800 | 10000 | 17000 | 26000 | AE | 6, Z
| Construction time [years] | 0 | 0 | 0 | 0 | 0 | 0 | 0 | 0 | 0
| Space requirement [1000 m2/MW_e] | 6.7189 | 6.4389 | 5.9436 | 5.5191 | 4.985 | 5.711 | 8.3986 | 4.2372 | 6.4804 | X,B3 | 6
Regulation ability
| Response time from idle to full-rated discharge [sec] | 0.08 | 0.08 | 0.08 | 0.08 | 0.08 | 0.068 | 0.1 | 0.068 | 0.104
| Response time from full-rated charge to full-rated discharge [sec] | 0.08 | 0.08 | 0.08 | 0.08 | 0.08 | 0.068 | 0.1 | 0.068 | 0.104
Financial data
| Nominal investment (*total) [MEUR/MW_e] | 1.1078 | 0.99548 | 0.91457 | 0.85236 | 0.77488 | 0.94162 | 1.3847 | 0.65865 | 1.0073
| Nominal investment (*total battery) [MEUR/MW_e] | 0.135 | 0.10445 | 0.088024 | 0.076292 | 0.061512 | 0.11475 | 0.16875 | 0.052285 | 0.079965
| Specific investment (total battery) [MEUR/MWh] | 0.18 | 0.13927 | 0.11737 | 0.10172 | 0.082015 | 0.153 | 0.225 | 0.069713 | 0.10662
| Nominal investment (pv modules) [MEUR/MW_e] | 0.30995 | 0.26316 | 0.23493 | 0.21498 | 0.19437 | 0.26346 | 0.38744 | 0.16522 | 0.25269
| Nominal investment (hardware battery) [MEUR/MW_e] | 0.153 | 0.11274 | 0.091289 | 0.076091 | 0.057242 | 0.13005 | 0.19125 | 0.048655 | 0.074414
| Nominal investment (inverter) [MEUR/MW_e] | 0.045 | 0.038206 | 0.034108 | 0.031212 | 0.02822 | 0.03825 | 0.05625 | 0.023987 | 0.036686
| Nominal investment (other, i.e. residual balance of plant) [MEUR/MW_e] | 0.23761 | 0.22992 | 0.2186 | 0.20852 | 0.19392 | 0.20197 | 0.29702 | 0.16483 | 0.25209
| Nominal investment (grid connection) [MEUR/MW_e] | 0.039875 | 0.038584 | 0.036685 | 0.034994 | 0.032543 | 0.033894 | 0.049844 | 0.027661 | 0.042305
| Nominal investment (installation) [MEUR/MW_e] | 0.29234 | 0.28288 | 0.26896 | 0.25655 | 0.23858 | 0.24849 | 0.36543 | 0.2028 | 0.31016
| Nominal investment (soft costs) [MEUR/MW_e] | 0.03 | 0.03 | 0.03 | 0.03 | 0.03 | 0.021675 | 0.046875 | 0.021675 | 0.0507
| Fixed O&M (*total) excl. landrent [EUR/MW_e/year] | 5990 | 5270 | 4850 | 4560 | 4220 | 5090 | 7480 | 3580 | 5480
Fixed O&M (*total incl. land rent) [EUR/MW_e/year]
| Fixed O&M (PV excl. land rent) [EUR/MW_e/year] | 3290 | 3180 | 3090 | 3030 | 2990 | 2790 | 4110 | 2540 | 3880
| Fixed O&M (battery) [EUR/MW_e/year] | 2700 | 2090 | 1760 | 1530 | 1230 | 2300 | 3380 | 1050 | 1600
Fixed O&M (land rent) [EUR/MW_e/y]
Technology-specific data
| Generating capacity for one unit PV(DC-value PV) [MWp] | 0.073333 | 0.073333 | 0.073333 | 0.073333 | 0.073333 | 0.062333 | 0.091667 | 0.062333 | 0.095333
| Space requirement (per DC PV) [1000m2/MWp] | 4.4792 | 4.2926 | 3.9624 | 3.6794 | 3.3233 | 3.8074 | 5.599 | 2.8248 | 4.3203 | J
| Nominal investment (total, per DC PV) [MEUR/MWp] | 0.73852 | 0.66366 | 0.60972 | 0.56824 | 0.51659 | 0.62775 | 0.92315 | 0.4391 | 0.67156 |  | 6,
| Nominal investment (*total battery, per DC PV) [MEUR/MWp] | 0.09 | 0.069636 | 0.058683 | 0.050861 | 0.041008 | 0.0765 | 0.1125 | 0.034857 | 0.05331
| Nominal investment (pv modules) [MEUR/MWp] | 0.20664 | 0.17544 | 0.15662 | 0.14332 | 0.12958 | 0.17564 | 0.2583 | 0.11015 | 0.16846
| Nominal investment (hardware battery) [MEUR/MWp] | 0.102 | 0.07516 | 0.06086 | 0.050728 | 0.038161 | 0.0867 | 0.1275 | 0.032437 | 0.049609 | M,O | 6,7,8,9,10
| Nominal investment (inverter, per DC PV) [MEUR/MWp] | 0.03 | 0.025471 | 0.022739 | 0.020808 | 0.018813 | 0.0255 | 0.0375 | 0.015991 | 0.024457
| Nominal investment (other, i.e. residual balance of plant, per DC PV) [MEUR/MWp] | 0.15841 | 0.15328 | 0.14574 | 0.13902 | 0.12928 | 0.13465 | 0.19801 | 0.10989 | 0.16806
| Nominal investment (transformer and grid connection, per DC PV) [MEUR/MWp] | 0.026583 | 0.025723 | 0.024457 | 0.023329 | 0.021695 | 0.022596 | 0.033229 | 0.018441 | 0.028204 | Y
| Nominal investment (installation, per DC PV) [MEUR/MWp] | 0.1949 | 0.18859 | 0.1793 | 0.17104 | 0.15906 | 0.16566 | 0.24362 | 0.1352 | 0.20677
| Nominal investment (soft costs, per DC PV) [MEUR/MWp] | 0.02 | 0.02 | 0.02 | 0.02 | 0.02 | 0.017 | 0.025 | 0.017 | 0.026 | AB
| Fixed O&M (*total per DC PV) [EUR/MWp/year] | 3990 | 3510 | 3230 | 3040 | 2810 | 3390 | 4990 | 2390 | 3654.1739
| Fixed O&M Battery (per DC PV) [EUR/MWp/y] | 1800 | 1390 | 1170 | 1020 | 820 | 1530 | 2250 | 700 | 1066.2014
| Fixed O&M (PV excl. landrent per DC PV) [EUR/MWp/y] | 2190 | 2120 | 2060 | 2020 | 1990 | 1860 | 2740 | 1690 | 2587.9725 | P,P3
Fixed O&M (land rent, per DC PV) [EUR/MWp/y]
| Average annual degradation of full-load hours [%] | 0.3% | 0.3% | 0.3% | 0.3% | 0.3% | 0.2% | 0.375% | 0.2% | 0.39%
| Performance ratio (measure of combined losses) [%] | 90% | 90% | 90.5% | 91% | 92% | 76.5% | 92% | 90% | 94% | F
| PV module conversion efficiency [%] | 23% | 24% | 26% | 28% | 31% | 19.55% | 28.75% | 26.35% | 40.3% | U, U2, M | 3,7,6
| Inverter lifetime [years] | 15 | 15 | 15 | 15 | 15 | 12.75 | 18.75 | 12.75 | 19.5 |  | 6
| Sizing factor (DC/AC) [Wp/W_e] | 1.5 | 1.5 | 1.5 | 1.5 | 1.5 | 1.275 | 1.875 | 1.275 | 1.95 | D | 6
| Average annual full-load hours PV(DC-value) [MWh_e/MWp] | 1060 | 1060 | 1060 | 1070 | 1080 | 900 | 1320 | 920 | 1410 | A1,I, K
| Average annual full-load hours PV [MWh_e/MW_e] | 1590 | 1590 | 1590 | 1600 | 1620 | 1350 | 1980 | 1380 | 2110 | A1, D
Notes:
"W_e" indicate that it is AC out of the inverter. "Wp" indicate that it is related to the peak capacity of the PV modules in DC.
A. The global irradiation is a measure of the energy resource potential available and is depended on the exact geographical location. The average value in Denmark as determined among 25 measurement stations is 1068 (kWh/m2/y) ± 3.1 %. The best sites demonstrate values around 1100 kWh/m2/y.
A1. The average annual full-load hours are based on the project's initial efficiency, but can be affected negatively by wear and degradation over the system's lifetime.The contribution from bifaciality is stated separately row and not included in the calculated full-load hours; it should be added separately where relevant.
A2. Generally, the initial efficiency will decrease throughout the lifetime by wear and degradation. The degradation depends on quality, maintenance, climatic conditions, etc.
B. The area requirement decreases as the efficiency of PV panels increases.
B1.Thearea is the gross area and includes the area within the fence of the plant, which includes the area occupied by the modules as well as the ancillary space required at park level for internal roads, compounds, distance to the fence and other restricted or protected areas. In practice, the leased area is often somewhat larger, typically by around 10–20 %, as additional space is reserved for biodiversity measures and buffer zones around the facilities.
B2. 110 kWp corresponding to a system area of approximately 490 m2 if panels are mounted flat on the roof. Some systems use south facing mounting structures on flat commercial rooftops, which increase the area required to account for shading effects. For rooftop PV, the space requirement is based a flat mounting structure caculated using the inverted efficiency with an additionel area of 1,5 cm around each panel of a typical size of 2,04 m2.
B3. 6.3 kWp (DC) corresponding to a system area of approximately 28 m2. For rooftop PV, the space requirement is based on calculation of the inverted efficiency with an additionel area of 1,5 cm around each panel of a typical size of 2,04 m2.
C. The peak power of the system [MW_e] is the maximum AC output power that the plant can deliver to the grid at the point of grid connection. For residential and commercial/industrial rooftop systems, [MW_e] is the maximum AC output delivered for on-site consumption, with any surplus exported to the distribution grid.
D. The DC/AC factor shown equals module peak capacity (in Wp) divided by inverter/transformer capacity (Wac,max). The sizing factor is set to the same value for all years . In practice the sizing factor is chosen according to the desired utilisation/loading of the inverter which can also reflect a desire to maximise the energy production from a given (restricted) AC-capacity. Single axis tracker systems can be sized with a smaller inverter relative to fixed tilt systems without loosing too much generation because their peak generation is usually lower.Holding the factor constant also ensures that changes in cost per MWp over time reflect technology learning rather than configuration changes.
D2.For the co-located PV and BESS plant utility scale, the DC/AC factor is held at 2 from 2025, representing the long-term dc-coupled design expected to dominate around 2030 rather than near-term ac-coupled practice (about 1.5). Holding the factor constant also ensures that changes in cost per MWp over time reflect technology learning rather than configuration changes.
E. The transposition factor describes the increase in the sunlight energy that can be obtained by tilting the module with respect to horizontal and reduction in received energy when the orientation deviates from South. The TF factor is set to the same value for all years and sizes of the system, as it is not the technical factors of the system, which determine the TF. The factor for tracking systems is about 10 % higher relative to fixed mount systems as the inclination angle can be adjusted during the day.
F. The performance ratio is an efficiency measure of the expected energy output of the system normalised to the installed capacity (Wp) and total received irradiation in the Plane-of-Array calculated as: PR = E_grid / (Total Wp * Total GTi), where GTi is the Global Tilted Irradiation. It aggregates all optical and electrical losses to be subtracted from the energy output which could be expected if the system was operating under STC conditions. The losses include e.g. incident angle modifier, inverter loss, PV systems losses and non-STC corrections and AC grid losses. The Incident Angle Modifier (IAM) loss represents the total yearly solar energy that is reflected from the glass when the angle of incidence is different from the perpendicular (the reflections at a normal incidence is already included in the STC efficiency). PV systems losses and non-STC corrections are calculated by simulating a model-year where corrections are made hour-by-hour due to the fact that the actual operation does not take place under STC conditions. Additionally, electrical losses in cables are included. The inverter loss includes the Maximum Power Point Tracking (MPPT) efficiency and is averaged over typical load levels. Losses from inverter clipping, resulting from the DC/AC sizing factor, as well as transformer and grid-connection losses are also included in the performance ratio. This is why the PR of utility-scale plants is lower than for rooftop plants, which have sizing factors close to 1 and no transformer losses.
G. PV plants may provide downregulation if generating or upregulation if not generating at maximum capacity. Usually, PV plants would operate at maximum capacity, since this would maximize earnings in the power market under normal conditions.
H. Bifacial modules are assumed to be the market standard for utility-scale systems in 2025. The contribution from bifaciality is not included in the performance ratio (PR) or in the calculated full-load hours (FLH); it should be added separately where relevant.
I. Not relevant for small and medium size plants.
J. The peak power of the system is the power output of all PV modules (DC) according to their nominal rating which is performed under Standard Test Conditions (25deg C, 1000 W/m2, AM1.5)
K. Full load hours (kWh/kWp)= Global horizontal irradiance (kWh/m2/year)*Transposition Factor *Performance ratio (measure of combined losses)
L. Capacity factor = Full load hours / Total number of hours per year (8760 h/y).
M. Market prices for PV systems have been estimated based on interviews with Danish developers in 2026 and a review of online prices for residential systems. These prices are differentiated between residential, commercial and utility scale systems.
N. Inflation been accounted for with the following values (FM's nettoprisindeks, Samfundsøkonomiske Beregningsforudsætninger, Energistyrelsen): "2020":0.856,"2021":0.869,"2022":0.935,"2023":0.973,"2024":0.982, "2025":1.000, "2026":1.020
O. The prices analysis contains a forecast of the PV cost in 2025, 2030, 2035, 2040 and 2050, which based on learning rates for the module and inverter (15 % learning rate) and a projection of the cumulated PV capacity based on the IEA Stated Policies Scenario 2025. A moderate cost decline of 0.5% per year is applied for the residual cost components. Soft cost are kept constant between 2025 and 2050.
P. The O&M cost includes insurance and regular replacement of inverters, which are assumed to have a 15-year lifetime. The investment cost of the replacement inverter is annualised over its lifetime and included in the fixed O&M cost.
P2. The cost of O&M includes insurance and regular replacement of inverters and land-lease. As the efficiency of the new solar panels increases, the required area per MWp will be lower, thereby lowering the cost of rented land. The development of insurance costs, self-consumption costs, fixed O&M per MWp costs are assumed to have a 10% learning rate, whereas the inverter replacement costs have a 19% learning rate.
P3: The cost of O&M includes insurance and regular replacement of batteries. The battery is assumed to have 20 year lifetime at one cycle a day. The investment cost of a new battery is calculated as a yearly cost.is annualised over its lifetime and included in the fixed O&M cost. After 2035 it is assumed that the cost is app. 2%.
Q. The upper bound for cost uncertainty is calculated by using the estimated global PV capacity from the IEA Stated Policies Scenario 2021 but with a higher starting point in 2020 and a lower module learning rate of 12.5%. The lower bound is calculated using the estimated global PV capacity from the IEA Net Zero Scenario 2021.
R. Transformer and grid connection costs tend to vary depending on the location of the plant relative to the grid as well as size of the plant. This specific cost of utility scale is based on connection at 50/60 kV.
S. O&M cost land rent; calculations are made based on the data for space requirement. In 2026 the cost for land rent was assumed to be 20000-25000 DKkr/ ha/ year in based on interviews. Land lease depends on location and varies significantly. The projection assumes that the land requirement will decrease due to higher efficiency, but that the price of all leased land will increase accordingly, hereby the land rent per DC is kept constant.
T. The added tracker cost is based on interviews with Danish manufacturers.
U. In the last 10 years, the efficiency of commercial monocrystalline wafer-based silicon modules increased from about 16% to values over 24%. In 2025 the record cell efficiency measured in laboratory is 27.8% for monocrystalline wafer-based technology.[7] It is assumed that between 2030 and 2035 the market shifts slowly towards tandem PV cells, most likely perovskite‑on‑silicon tandem cells, leading to increased efficiency.
U2.It is assumed that between 2030 and 2035 the market shifts towards tandem PV cells, most likely perovskite‑on‑silicon tandem cells, leading to increased efficiency.
V. The soft cost includes permits, surveys and studies on grid level, geotechnical analysis, legal costs, envionmental costs, planning costs. Do not include compensation for the neighbours
W. "Equipment" covers PV module, inverter, transformer and grid connection. "Other" covers soft costs and other costs.
X. The accounts only for the area of the roof that is covered by solar panels inkl. mounting. Rooftops may have partial areas not suited for module coverage.
Y. The Balance of plant cost covers all physical installation, electrical hardware,mechanical mounting system.
AA.Connection fees to the utility companies are not included under “grid.” For a substation (above 30 kV), an indicative cost of approximately 100 EUR/kW applies for substations up to 50–60 kV, and this cost may be allocated between units in the case of hybrid plants.
AB. The installation civil work, working hours not the equipment
AC. Assuming 1-2 cycles per day
AD. Assuming 4 hours per month
AE. 2025: 20-year warranty at 1 cycle per day. At 1.5 cycles per day, the warranty period is reduced accordingly. It is assumed that the lifetime will gradually increase
AF: Batteries for residential systems are typically sold as modules of 2,5-5,5 kWh that can easily scaled. Often starting at 5,5 kWh scaling to 30 kWh. Each module also enable higher charge and discharge capacity (2 hour discharge or 0,5 C rate).
AG. The gradual change towards lower C-rates following the transition from frequency regulation to renewable integration promotes lower C-rates. Because of this and the (theoretical) potential for technical improvement, the average DC roundtrip efficiency is expected to increase slightly. The AC roundtrip efficiency includes losses in the power electronics and is 2-4% lower than the DC roundtrip efficiency. The total roundtrip efficiency further includes standby losses making the total roundtrip efficiency typically ranging between 80% and 90%.
AH. The presented conversion efficiencies assume average C-rates of 0,5 in 2025 and 2,0 in 2050.
AI. Lithium-ion battery daily discharge loss. The central estimates for self-discharge of Li-ion batteries range between 0,05% and 0,20% a day in 2024 and are expected to stay flat to 2050.
AJ. It is assumed that 85% of the batteri cost in 2025 is hardware cost.
AK. It is assumed that 80% of the hardware cost in 2025 is batteri module cost.
AL. Lifetime is the lifetime for the PV it is assumed that the batteries are replaced once during the lifetime, cost is included in the fixed O&M
*. Subscript abbreviations used in the datasheets: input = _i, electricity production = _e, heat production = _h
**. The empty square brackets [] denote parameters expressed in terms of a proportion. The raw data is in the raw decimal form, but note that these values are formated as percentage in the wide report tables for readability.
References:
1. Peter Riddersholm Wang, DMI Teknisk Rapport 13-08, Referenceværdier: Måneds- og årsværdier for stationer 2001 - 2010, Danmark for temperatur, relativ luftfugtighed, vindhastighed, globalstråling og nedbør.
2. "World Energy Outlook". IEA. 2025.
3. Photovoltaics Report, Fraunhofer Institute for Solar Energy Systems ISE with the support of PSE Projects, 2025, https://www.ise.fraunhofer.de/en/publications/studies/photovoltaics-report.html
4.EU Solar Market Outlook 2025-2030, SolarPower Europe (2025), https://www.solarpowereurope.org/insights/outlooks/eu-solar-market-outlook-2025-2030#download
5. PV Tech. (4. Juli 2017). Hentet fra https://www.pv-tech.org/products/helioslites-disruptive-1.5-axis-pv-tracker
6. Interviews with Danish developers and suppliers in the summer 2026.
7. RENEWABLE POWER GENERATION COSTS IN 2024, IRENA 2025, https://www.irena.org/Publications/2025/Jun/Renewable-Power-Generation-Costs-in-2024
8. Data sheet for RENEWABLE POWER GENERATION COSTS IN 2024; IRENA 2025, https://www.irena.org/Publications/2025/Jun/Renewable-Power-Generation-Costs-in-2024
9.Solar module prices rise faster than expected in February, Pv magazine International, 2026, https://www.pv-magazine.com/2026/02/23/solar-module-prices-rise-faster-than-expected-in-february/
10.China TOPCon solar module prices climb over 30% since mid-December, pv magazine, India, 2026, https://www.pv-magazine-india.com/2026/01/27/china-topcon-solar-module-prices-climb-over-30-since-mid-december/
11.Technology Data – Energy storage, 2020, Danish Energy Agency and Energinet, https://ens.dk/analyser-og-statistik/teknologikatalog-energilagring
12.Collection of prices for PV and batteries from a large number of Danish websites.

## 22 Utility-scale PV+BESS co-lo
Back to Index
Technology |  | PV +BESS co-located - utility-scale, ground mounted
year |  | 2025 | 2030 | 2035 | 2040 | 2050 | 2025 | 2025 | 2050 | 2050 | Note | Ref
est |  |  | ctrl |  | ctrl | ctrl | lower | upper | lower | upper | - | -
cat | par
Energy/technical data
| Output power grid for one unit [MW_e] | 45 | 45 | 45 | 45 | 45 | 38.25 | 56.25 | 38.25 | 58.5
| Generating capacity for one PV unit [MW_e] | 45 | 45 | 45 | 45 | 45 | 38.25 | 56.25 | 38.25 | 58.5 | C
| Generating capacity for one PV unit [MWp] | 90 | 90 | 90 | 90 | 90 | 76.5 | 112.5 | 76.5 | 117 | J
| Energy storage capacity for one unit [MWh] | 180 | 180 | 270 | 270 | 270 | 153 | 225 | 229.5 | 351
| Output power for one battery unit [MW_e] | 45 | 45 | 45 | 45 | 45 | 38.25 | 56.25 | 38.25 | 58.5
| Discharging time | 4 | 4 | 6 | 6 | 6 | 3.4 | 5 | 5.1 | 7.8
| Round trip efficiency [%] AC | 91% | 91% | 92% | 92% | 92% | 90% | 92% | 91% | 94% | AG | 11
| Round trip efficiency [%] DC | 95% | 95% | 96% | 96% | 96% | 95% | 96% | 95% | 97% | AG | 11
| - Charge efficiency [%] | 98% | 98% | 98.5% | 98.5% | 98.5% | 98% | 98.5% | 98% | 99% | AH | 11
| - Discharge efficiency [%] | 97% | 97% | 97.5% | 97.5% | 97.5% | 97% | 98% | 97% | 98% | AH | 11
| Energy losses during storage [%/day] | 0.1% | 0.1% | 0.1% | 0.1% | 0.1% | 0.05% | 0.15% | 0.05% | 0.15% | AI | 11
| Forced outage [%] | 0% | 0% | 0% | 0% | 0% | 0 | 0 | 0 | 0
| Planned outage [weeks/year] | 0.5464% | 0.5464% | 0.5464% | 0.5464% | 0.5464% | 0.0046448 | 0.0068306 | 0.0046448 | 0.0071038 | AD | 6
| Technical lifetime [years] | 40 | 40 | 40 | 40 | 40 | 34 | 50 | 34 | 52 | AL
| Lifetime in total number of cycles | 8000 | 9000 | 10000 | 12000 | 20000 | 6800 | 10000 | 17000 | 26000 | AE | 6, 11
| Construction time [years] | 0.5 | 0.5 | 0.5 | 0.5 | 0.5 | 0.425 | 0.625 | 0.425 | 0.65
| Space requirement [1000 m2/MW_e] | 15.5 | 14.88 | 13.7778 | 12.8276 | 11.625 | 13.175 | 19.375 | 9.8812 | 15.1125 | B,B1 | 6
Regulation ability
| Response time from idle to full-rated discharge [sec] | 0.08 | 0.08 | 0.08 | 0.08 | 0.08 | 0.068 | 0.1 | 0.068 | 0.104 |  | 11
| Response time from full-rated charge to full-rated discharge [sec] | 0.08 | 0.08 | 0.08 | 0.08 | 0.08 | 0.068 | 0.1 | 0.068 | 0.104 |  | 11
Financial data
| Nominal investment (*total) [MEUR/MW_e] | 1.4038 | 1.2273 | 1.2468 | 1.1407 | 1.0082 | 1.1932 | 1.7548 | 0.85694 | 1.3106
| Nominal investment (*total battery) [MEUR/MW_e] | 0.52 | 0.40234 | 0.50858 | 0.4408 | 0.3554 | 0.442 | 0.65 | 0.30209 | 0.46202
| Specific investment (total battery) [MEUR/MWh] | 0.13 | 0.10058 | 0.084764 | 0.073466 | 0.059233 | 0.1105 | 0.1625 | 0.050348 | 0.077003 |  | 6
| Nominal investment (pv modules) [MEUR/MW_e] | 0.24 | 0.20376 | 0.18191 | 0.16646 | 0.15051 | 0.204 | 0.3 | 0.12793 | 0.19566
| Nominal investment (hardware battery) [MEUR/MW_e] | 0.1105 | 0.081423 | 0.065931 | 0.054955 | 0.041341 | 0.093925 | 0.13812 | 0.03514 | 0.053743 | AJ,AK
| Nominal investment (inverter) [MEUR/MW_e] | 0.04 | 0.033961 | 0.030318 | 0.027744 | 0.025084 | 0.034 | 0.05 | 0.021322 | 0.03261
| Nominal investment (other, i.e. residual balance of plant) [MEUR/MW_e] | 0.256 | 0.24771 | 0.23552 | 0.22466 | 0.20892 | 0.2176 | 0.32 | 0.17759 | 0.2716
| Nominal investment (grid connection) [MEUR/MW_e] | 0.0598 | 0.057864 | 0.055016 | 0.052479 | 0.048803 | 0.05083 | 0.07475 | 0.041483 | 0.063444 |  | 6
| Nominal investment (installation) [MEUR/MW_e] | 0.2626 | 0.2541 | 0.24159 | 0.23045 | 0.21431 | 0.22321 | 0.32825 | 0.18216 | 0.2786
| Nominal investment (soft costs) [MEUR/MW_e] | 0.1034 | 0.1034 | 0.1034 | 0.1034 | 0.1034 | 0.08789 | 0.12925 | 0.08789 | 0.13442
| Fixed O&M (*total) excl. landrent [EUR/MW_e/year] | 18560 | 16550 | 17940 | 16780 | 15400 | 15800 | 23200 | 13100 | 20000
| Fixed O&M (*total incl. land rent) [EUR/MW_e/year] | 23230 | 21230 | 22610 | 21460 | 20070 | 19800 | 29000 | 17100 | 26100
| Fixed O&M (PV excl. land rent) [EUR/MW_e/year] | 10760 | 10520 | 10310 | 10170 | 10070 | 9150 | 13500 | 8560 | 13100
| Fixed O&M (battery) [EUR/MW_e/year] | 7800 | 6040 | 7630 | 6610 | 5330 | 6630 | 9750 | 4530 | 6930 | P3 | 6
| Fixed O&M (land rent) [EUR/MW_e/y] | 4670 | 4670 | 4670 | 4670 | 4670 | 3970 | 5840 | 3970 | 6080
Technology-specific data
| Generating capacity for one unit PV(DC-value PV) [MWp] | 90 | 90 | 90 | 90 | 90 | 76.5 | 112.5 | 76.5 | 117
| Space requirement (per DC PV) [1000m2/MWp] | 7.75 | 7.44 | 6.8889 | 6.4138 | 5.8125 | 6.5875 | 9.6875 | 4.9406 | 7.5563 | B,B1 | 6
| Nominal investment (total, per DC PV) [MEUR/MWp] | 0.7019 | 0.61366 | 0.62338 | 0.57033 | 0.50408 | 0.59662 | 0.87738 | 0.42847 | 0.65531
| Nominal investment (*total battery, per DC PV) [MEUR/MWp] | 0.26 | 0.20117 | 0.25429 | 0.2204 | 0.1777 | 0.221 | 0.325 | 0.15105 | 0.23101
| Nominal investment (pv modules) [MEUR/MWp] | 0.12 | 0.10188 | 0.090955 | 0.083231 | 0.075253 | 0.102 | 0.15 | 0.063965 | 0.097829 | M,N,O,Q | 6,7,8,9,10
| Nominal investment (hardware battery) [MEUR/MWp] | 0.221 | 0.16285 | 0.19779 | 0.16486 | 0.12402 | 0.18785 | 0.27625 | 0.10542 | 0.16123
| Nominal investment (inverter, per DC PV) [MEUR/MWp] | 0.02 | 0.01698 | 0.015159 | 0.013872 | 0.012542 | 0.017 | 0.025 | 0.010661 | 0.016305
| Nominal investment (other, i.e. residual balance of plant, per DC PV) [MEUR/MWp] | 0.128 | 0.12386 | 0.11776 | 0.11233 | 0.10446 | 0.1088 | 0.16 | 0.088793 | 0.1358 | Y
| Nominal investment (transformer and grid connection, per DC PV) [MEUR/MWp] | 0.0299 | 0.028932 | 0.027508 | 0.02624 | 0.024402 | 0.025415 | 0.037375 | 0.020741 | 0.031722 | R
| Nominal investment (installation, per DC PV) [MEUR/MWp] | 0.1313 | 0.12746 | 0.12251 | 0.1181 | 0.1117 | 0.11161 | 0.16413 | 0.094947 | 0.14521 | AB
| Nominal investment (soft costs, per DC PV) [MEUR/MWp] | 0.0517 | 0.0517 | 0.0517 | 0.0517 | 0.0517 | 0.043945 | 0.064625 | 0.043945 | 0.06721 | V
| Fixed O&M (*total per DC PV) [EUR/MWp/year] | 11620 | 10610 | 11310 | 10730 | 10040 | 9870 | 14500 | 8530 | 13100
| Fixed O&M Battery (per DC PV) [EUR/MWp/y] | 3900 | 3020 | 3810 | 3310 | 2670 | 3320 | 4880 | 2270 | 3470 | P2
| Fixed O&M (PV excl. landrent per DC PV) [EUR/MWp/y] | 5380 | 5260 | 5150 | 5090 | 5030 | 4570 | 6730 | 4280 | 6540 | S | 6
| Fixed O&M (land rent, per DC PV) [EUR/MWp/y] | 2340 | 2340 | 2340 | 2340 | 2340 | 1990 | 2920 | 1990 | 3040 | P
| Average annual degradation of full-load hours [%] | 0.25% | 0.25% | 0.25% | 0.25% | 0.25% | 0.2125% | 0.3125% | 0.2125% | 0.325% | A2, M
| Performance ratio (measure of combined losses) [%] | 86% | 86% | 87% | 88% | 90% | 76.5% | 92% | 90% | 94% | F
| PV module conversion efficiency [%] | 24% | 25% | 27% | 29% | 32% | 20.4% | 30% | 27.2% | 41.6% | U, U2, M | 3,7,6
| Inverter lifetime [years] | 15 | 15 | 20 | 20 | 20 | 12.75 | 18.75 | 17 | 26 |  | 6
| Sizing factor (DC/AC) [Wp/W_e] | 2 | 2 | 2 | 2 | 2 | 1.7 | 2.5 | 1.7 | 2.6 | D2 | 6
| Average annual full-load hours PV(DC-value) [MWh_e/MWp] | 1070 | 1070 | 1090 | 1100 | 1120 | 910 | 1340 | 960 | 1460 | A1,K
| Average annual full-load hours PV [MWh_e/MW_e] | 2140 | 2150 | 2170 | 2200 | 2250 | 1020 | 1500 | 1910 | 2920 | A1, D
Notes:
"W_e" indicate that it is AC out of the inverter. "Wp" indicate that it is related to the peak capacity of the PV modules in DC.
A. The global irradiation is a measure of the energy resource potential available and is depended on the exact geographical location. The average value in Denmark as determined among 25 measurement stations is 1068 (kWh/m2/y) ± 3.1 %. The best sites demonstrate values around 1100 kWh/m2/y.
A1. The average annual full-load hours are based on the project's initial efficiency, but can be affected negatively by wear and degradation over the system's lifetime.The contribution from bifaciality is stated separately row and not included in the calculated full-load hours; it should be added separately where relevant.
A2. Generally, the initial efficiency will decrease throughout the lifetime by wear and degradation. The degradation depends on quality, maintenance, climatic conditions, etc.
B. The area requirement decreases as the efficiency of PV panels increases.
B1.The area is the gross area and includes the area within the fence of the plant, which includes the area occupied by the modules as well as the ancillary space required at park level for internal roads, compounds, distance to the fence and other restricted or protected areas. In practice, the leased area is often somewhat larger, typically by around 10–20 %, as additional space is reserved for biodiversity measures and buffer zones around the facilities.
B2. 110 kWp corresponding to a system area of approximately 490 m2 if panels are mounted flat on the roof. Some systems use south facing mounting structures on flat commercial rooftops, which increase the area required to account for shading effects. For rooftop PV, the space requirement is based a flat mounting structure caculated using the inverted efficiency with an additionel area of 1,5 cm around each panel of a typical size of 2,04 m2.
B3. 6.3 kWp (DC) corresponding to a system area of approximately 28 m2. For rooftop PV, the space requirement is based on calculation of the inverted efficiency with an additionel area of 1,5 cm around each panel of a typical size of 2,04 m2.
C. The peak power of the system [MW_e] is the maximum AC output power that the plant can deliver to the grid at the point of grid connection. For residential and commercial/industrial rooftop systems, [MW_e] is the maximum AC output delivered for on-site consumption, with any surplus exported to the distribution grid.
D. The DC/AC factor shown equals module peak capacity (in Wp) divided by inverter/transformer capacity (Wac,max). The sizing factor is set to the same value for all years . In practice the sizing factor is chosen according to the desired utilisation/loading of the inverter which can also reflect a desire to maximise the energy production from a given (restricted) AC-capacity. Single axis tracker systems can be sized with a smaller inverter relative to fixed tilt systems without loosing too much generation because their peak generation is usually lower.Holding the factor constant also ensures that changes in cost per MWp over time reflect technology learning rather than configuration changes.
D2.For the co-located PV and BESS plant utility scale, the DC/AC factor is held at 2 from 2025, representing the long-term dc-coupled design expected to dominate around 2030 rather than near-term ac-coupled practice (about 1.5). Holding the factor constant also ensures that changes in cost per MWp over time reflect technology learning rather than configuration changes.
E. The transposition factor describes the increase in the sunlight energy that can be obtained by tilting the module with respect to horizontal and reduction in received energy when the orientation deviates from South. The TF factor is set to the same value for all years and sizes of the system, as it is not the technical factors of the system, which determine the TF. The factor for tracking systems is about 10 % higher relative to fixed mount systems as the inclination angle can be adjusted during the day.
F. The performance ratio is an efficiency measure of the expected energy output of the system normalised to the installed capacity (Wp) and total received irradiation in the Plane-of-Array calculated as: PR = E_grid / (Total Wp * Total GTi), where GTi is the Global Tilted Irradiation. It aggregates all optical and electrical losses to be subtracted from the energy output which could be expected if the system was operating under STC conditions. The losses include e.g. incident angle modifier, inverter loss, PV systems losses and non-STC corrections and AC grid losses. The Incident Angle Modifier (IAM) loss represents the total yearly solar energy that is reflected from the glass when the angle of incidence is different from the perpendicular (the reflections at a normal incidence is already included in the STC efficiency). PV systems losses and non-STC corrections are calculated by simulating a model-year where corrections are made hour-by-hour due to the fact that the actual operation does not take place under STC conditions. Additionally, electrical losses in cables are included. The inverter loss includes the Maximum Power Point Tracking (MPPT) efficiency and is averaged over typical load levels. Losses from inverter clipping, resulting from the DC/AC sizing factor, as well as transformer and grid-connection losses are also included in the performance ratio. This is why the PR of utility-scale plants is lower than for rooftop plants, which have sizing factors close to 1 and no transformer losses.
G. PV plants may provide downregulation if generating or upregulation if not generating at maximum capacity. Usually, PV plants would operate at maximum capacity, since this would maximize earnings in the power market under normal conditions.
H. Bifacial modules are assumed to be the market standard for utility-scale systems in 2025. The contribution from bifaciality is not included in the performance ratio (PR) or in the calculated full-load hours (FLH); it should be added separately where relevant.
I. Not relevant for small and medium size plants.
J. The peak power of the system is the power output of all PV modules (DC) according to their nominal rating which is performed under Standard Test Conditions (25deg C, 1000 W/m2, AM1.5)
K. Full load hours (kWh/kWp)= Global horizontal irradiance (kWh/m2/year)*Transposition Factor *Performance ratio (measure of combined losses)
L. Capacity factor = Full load hours / Total number of hours per year (8760 h/y).
M. Market prices for PV systems have been estimated based on interviews with Danish developers in 2026 and a review of online prices for residential systems. These prices are differentiated between residential, commercial and utility scale systems.
N. Inflation been accounted for with the following values (FM's nettoprisindeks, Samfundsøkonomiske Beregningsforudsætninger, Energistyrelsen): "2020":0.856,"2021":0.869,"2022":0.935,"2023":0.973,"2024":0.982, "2025":1.000, "2026":1.020
O. The prices analysis contains a forecast of the PV cost in 2025, 2030, 2035, 2040 and 2050, which based on learning rates for the module and inverter (15 % learning rate) and a projection of the cumulated PV capacity based on the IEA Stated Policies Scenario 2025. A moderate cost decline of 0.5% per year is applied for the residual cost components. Soft cost are kept constant between 2025 and 2050.
P. The O&M cost includes insurance and regular replacement of inverters, which are assumed to have a 15-year lifetime. The investment cost of the replacement inverter is annualised over its lifetime and included in the fixed O&M cost.
P2. The cost of O&M includes insurance and regular replacement of inverters and land-lease. As the efficiency of the new solar panels increases, the required area per MWp will be lower, thereby lowering the cost of rented land. The development of insurance costs, self-consumption costs, fixed O&M per MWp costs are assumed to have a 10% learning rate, whereas the inverter replacement costs have a 19% learning rate.
P3: The cost of O&M includes insurance and regular replacement of batteries. The battery is assumed to have 20 year lifetime at one cycle a day. The investment cost of a new battery is calculated as a yearly cost.is annualised over its lifetime and included in the fixed O&M cost. After 2035 it is assumed that the cost is app. 2%.
Q. The upper bound for cost uncertainty is calculated by using the estimated global PV capacity from the IEA Stated Policies Scenario 2021 but with a higher starting point in 2020 and a lower module learning rate of 12.5%. The lower bound is calculated using the estimated global PV capacity from the IEA Net Zero Scenario 2021.
R. Transformer and grid connection costs tend to vary depending on the location of the plant relative to the grid as well as size of the plant. This specific cost of utility scale is based on connection at 50/60 kV.
S. O&M cost land rent; calculations are made based on the data for space requirement. In 2026 the cost for land rent was assumed to be 20000-25000 DKkr/ ha/ year in based on interviews. Land lease depends on location and varies significantly. The projection assumes that the land requirement will decrease due to higher efficiency, but that the price of all leased land will increase accordingly, hereby the land rent per DC is kept constant.
T. The added tracker cost is based on interviews with Danish manufacturers.
U. In the last 10 years, the efficiency of commercial monocrystalline wafer-based silicon modules increased from about 16% to values over 24%. In 2025 the record cell efficiency measured in laboratory is 27.8% for monocrystalline wafer-based technology.[7] It is assumed that between 2030 and 2035 the market shifts slowly towards tandem PV cells, most likely perovskite‑on‑silicon tandem cells, leading to increased efficiency.
U2.It is assumed that between 2030 and 2035 the market shifts towards tandem PV cells, most likely perovskite‑on‑silicon tandem cells, leading to increased efficiency.
V. The soft cost includes permits, surveys and studies on grid level, geotechnical analysis, legal costs, envionmental costs, planning costs. Do not include compensation for the neighbours
W. "Equipment" covers PV module, inverter, transformer and grid connection. "Other" covers soft costs and other costs.
X. The accounts only for the area of the roof that is covered by solar panels inkl. mounting. Rooftops may have partial areas not suited for module coverage.
Y. The Balance of plant cost covers all physical installation, electrical hardware,mechanical mounting system.
AA.Connection fees to the utility companies are not included under “grid.” For a substation (above 30 kV), an indicative cost of approximately 100 EUR/kW applies for substations up to 50–60 kV, and this cost may be allocated between units in the case of hybrid plants.
AB. The installation civil work, working hours not the equipment.For batteries it is assumed that installations makes up 70 % of the part of the cost that is not hard ware, soft cost the remaining 30%.For PV it is assumed that the installation cost is independend of the co- location with batteries.
AC. Assuming 1-2 cycles per day
AD. Assuming 4 hours per month
AE. 2025: 20-year warranty at 1 cycle per day. At 1.5 cycles per day, the warranty period is reduced accordingly. It is assumed that the lifetime will gradually increase
AF: Batteries for residential systems are typically sold as modules of 2,5-5,5 kWh that can easily scaled. Often starting at 5,5 kWh scaling to 30 kWh. Each module also enable higher charge and discharge capacity (2 hour discharge or 0,5 C rate).
AG. The gradual change towards lower C-rates following the transition from frequency regulation to renewable integration promotes lower C-rates. Because of this and the (theoretical) potential for technical improvement, the average DC roundtrip efficiency is expected to increase slightly. The AC roundtrip efficiency includes losses in the power electronics and is 2-4% lower than the DC roundtrip efficiency. The total roundtrip efficiency further includes standby losses making the total roundtrip efficiency typically ranging between 80% and 90%.
AH. The presented conversion efficiencies assume average C-rates of 0,5 in 2025 and 2,0 in 2050.
AI. Lithium-ion battery daily discharge loss. The central estimates for self-discharge of Li-ion batteries range between 0,05% and 0,20% a day in 2024 and are expected to stay flat to 2050.
AJ. It is assumed that 85% of the batteri cost in 2025 is hardware cost.
AK. It is assumed that 80% of the hardware cost in 2025 is batteri module cost.
AL. Lifetime is the lifetime for the PV it is assumed that the batteries are replaced once during the lifetime, cost is included in the fixed O&M
*. Subscript abbreviations used in the datasheets: input = _i, electricity production = _e, heat production = _h
**. The empty square brackets [] denote parameters expressed in terms of a proportion. The raw data is in the raw decimal form, but note that these values are formated as percentage in the wide report tables for readability.
References:
| 1. Peter Riddersholm Wang, DMI Teknisk Rapport 13-08, Referenceværdier: Måneds- og årsværdier for stationer 2001 - 2010, Danmark for temperatur, relativ luftfugtighed, vindhastighed, globalstråling og nedbør. | EU Solar Market Outlook 2025-2030, SolarPower Europe (2025)
2. "World Energy Outlook". IEA. 2025.
3. Photovoltaics Report, Fraunhofer Institute for Solar Energy Systems ISE with the support of PSE Projects, 2025, https://www.ise.fraunhofer.de/en/publications/studies/photovoltaics-report.html
4.EU Solar Market Outlook 2025-2030, SolarPower Europe (2025), https://www.solarpowereurope.org/insights/outlooks/eu-solar-market-outlook-2025-2030#download
| 5. PV Tech. (4. Juli 2017). Hentet fra https://www.pv-tech.org/products/helioslites-disruptive-1.5-axis-pv-tracker | https://www.irena.org/Publications/2025/Jun/Renewable-Power-Generation-Costs-in-2024
6. Interviews with Danish developers and suppliers in the summer 2026.
| 7. RENEWABLE POWER GENERATION COSTS IN 2024, IRENA 2025, https://www.irena.org/Publications/2025/Jun/Renewable-Power-Generation-Costs-in-2024 | https://www.pv-magazine-india.com/2026/01/27/china-topcon-solar-module-prices-climb-over-30-since-mid-december/
8. Data sheet for RENEWABLE POWER GENERATION COSTS IN 2024; IRENA 2025, https://www.irena.org/Publications/2025/Jun/Renewable-Power-Generation-Costs-in-2024
9.Solar module prices rise faster than expected in February, Pv magazine International, 2026, https://www.pv-magazine.com/2026/02/23/solar-module-prices-rise-faster-than-expected-in-february/
10.China TOPCon solar module prices climb over 30% since mid-December, pv magazine, India, 2026, https://www.pv-magazine-india.com/2026/01/27/china-topcon-solar-module-prices-climb-over-30-since-mid-december/
11.Technology Data – Energy storage, 2020, Danish Energy Agency and Energinet, https://ens.dk/analyser-og-statistik/teknologikatalog-energilagring
12.Collection of prices for PV and batteries from a large number of Danish websites.

## 23 Wave Energy
Back to Index
Technology |  | Wave power - renewable power - wave - medium
year |  | 2015 | 2020 | 2030 | 2050 | 2020 | 2020 | 2050 | 2050 | Note | Ref
est |  | ctrl | ctrl | ctrl | ctrl | lower | upper | lower | upper | - | -
cat | par
Energy/technical data
| Generating capacity for one unit [MW_e] | 15.5 | 26 | 55 | 275 | 2 | 50 | 50 | 500 | A | [1, 1, 4, 4]
| Technical lifetime [years] | 10 | 20 | 25 | 30 | [5 empty] | 4
| Construction time [years] | 3.5 | 3.5 | 3.5 | 3.5 | 3 | 4 | 3 | 4 | E | 4
Financial data
| Nominal investment (*total) [MEUR/MW_e] | 8.2943 | 6.8056 | 3.5623 | 1.7014 | 4.0408 | 9.5704 |  |  | [B, C, D] | [2, 2, 2, 3]
| O&M (*total) [2011-EUR/MWh_e] | 21.2675 | 15.9506 | 10.6337 | 7.4436 | [5 empty] | 4
Technology-specific data
| Availability [] | 90% | 95% | 97% | 98% | [5 empty] | 4
| Length of installation of one power plant [km] | 1.1 | 2.6 | 10.5 | 52.5 | 0.2 | 5 | 5 | 100 | A | [1, 1, 4, 4]
| Average annual full-load hours [MWh_e/MW_e] | 1500 | 2500 | 3500 | 4500 | [5 empty] | 4
Notes:
A. An average of the range given for the specific year
B. Estimated cost for each year (except 2050) is an average of the lower and higher uncertainties
C. The cost presented provides an estimate for what capital cost and operating costs of wave power converters might be in the future assuming all R&D challenges have been overcome, that economics of scale have been realized and that efficiencies in production and operation due to the learning curve effect have been achieved.
D. Cost data are the same as in the 2010 catalogue, however inflated from price level 2008 to 2011 by multiplying with a general inflation factor 1.053
E. Much dependent on plant size and location.
*. Subscript abbreviations used in the datasheets: input = _i, electricity production = _e, heat production = _h
**. The empty square brackets [] denote parameters expressed in terms of a proportion. The raw data is in the raw decimal form, but note that these values are formated as percentage in the wide report tables for readability.
References:
1. Wave Net final report, Project no. ERK5 - CT -1999-20001 (2000 - 2003)
2. "Energy Technology Perspectives 2008", International Energy Agency, 2008.
3. "Energy Technology Perspectives 2010", International Energy Agency, 2010.
4. Danish Wave Energy Association, 2012

## 40 Comp. hp, airsource 1 MW
Back to Index
Technology |  | Heat pump, air source - heat pump - electricity - small - dh temp 70/35 degrees
year | Cost data in 2025 EURO | 2025 | 2030 | 2035 | 2040 | 2050 | 2030 | 2030 | 2050 | 2050 | Note | Ref
est |  | ctrl | ctrl | ctrl | ctrl | ctrl | lower | upper | lower | upper | - | -
cat | par
Energy/technical data
| Generating capacity for one unit [MW_h] | 1 | 1 | 1 | 1 | 1 | 0.3 | 1.5 | 0.2 | 1.5 |  | [20,21]
| Heat efficiency (net, annual average) [] | 275% | 275% | 275% | 280.6% | 286.5% | 275% | 286.5% | 275% | 297.9% | [A, A1, B, D, R, T] | [1, 14, 15, 20, 21]
| Heat efficiency (net, name plate) [] | 250% | 250% | 250% | 255.1% | 260.4% | 250% | 260.4% | 250% | 270.8% | [A, A1, B, C, R] | [1, 14, 15, 20, 21]
| Auxiliary Electricity consumption (share of heat gen.) [] | 1% | 1% | 1% | 1% | 1% | 1% | 1% | 1% | 1% | E | [1, 14, 15]
| Forced outage [] | 0% | 0% | 0% | 0% | 0% | 0% | 5% | 0% | 5% |  | [1, 14, 15]
| Planned outage [weeks per year] | 1 | 1 | 1 | 1 | 1 | 0.5 | 2 | 0.5 | 2 |  | [1, 14, 15]
| Technical lifetime [years] | 25 | 25 | 25 | 25 | 25 | 15 | 40 | 15 | 40 |  | [1, 9, 10, 14, 15]
| Construction time [years] | 0.5 | 0.5 | 0.5 | 0.5 | 0.5 | 0.3 | 1 | 0.3 | 1 | [F, G] | [9, 14, 15]
| Space requirement [1000 m2/MW_h] | 0.15 | 0.15 | 0.15 | 0.15 | 0.15 | 0.1 | 0.3 | 0.1 | 0.3 | Q | [15, 18, 20]
Regulation ability
| Primary regulation (of full load, per 30 seconds) [] | 5% | 5% | 5% | 5% | 5% | 5% | 50% | 5% | 50% | H | [1, 9, 14, 15]
| Secondary regulation (of full load, per minute) [] | 10% | 10% | 10% | 10% | 10% | 10% | 100% | 10% | 100% | H | [1, 9, 14, 15]
| Minimum load (of full load) [] | 25% | 25% | 25% | 25% | 25% | 10% | 50% | 10% | 50% | [H, J] | [1, 9, 14, 15]
| Warm start-up time [hours] | 0.1 | 0.1 | 0.1 | 0.1 | 0.1 | 0.1 | 0.2 | 0.1 | 0.2 | H | [9, 14, 15]
| Cold start-up time [hours] | 1 | 1 | 1 | 1 | 1 | 0.2 | 1 | 0.2 | 1 | [H, I] | [9, 14, 15]
Environment
SO2 (degree of desulphuring) []
NOX [g/GJ_i]
CH4 [g/GJ_i]
N2O [g/GJ_i]
Particles [g/GJ_i]
Financial data
| Nominal investment (*total) [MEUR/MW_h] | 1.15 | 1.1212 | 1.0925 | 1.0652 | 1.0379 | 1.0652 | 1.15 | 1.0106 | 1.15 | [A, K, L, P, Q, R] | [1, 14, 15, 20, 21]
| Nominal investment (heat pump) [MEUR/MW_h] | 0.51 | 0.49725 | 0.4845 | 0.47239 | 0.46027 | 0.47239 | 0.51 | 0.44816 | 0.51 | [A, R] | [1, 14, 15, 20, 21]
| Nominal investment (building) [MEUR/MW_h] | 0.15 | 0.14625 | 0.1425 | 0.13894 | 0.13537 | 0.13894 | 0.15 | 0.13181 | 0.15 | [K, R] | [1, 14, 15, 20, 21]
| Nominal investment (air cooler) [MEUR/MW_h] | 0.17 | 0.16575 | 0.1615 | 0.15746 | 0.15343 | 0.15746 | 0.17 | 0.14939 | 0.17 | [A, R] | [1, 14, 15, 20, 21]
| Nominal investment (other costs) [MEUR/MW_h] | 0.32 | 0.312 | 0.304 | 0.2964 | 0.2888 | 0.2964 | 0.32 | 0.2812 | 0.32 | [A,R,U] | [1, 14, 15, 20, 21]
| Variable O&M (*total) [EUR/MWh_h] | 0.86 | 0.8385 | 0.817 | 0.79657 | 0.77615 | 0.79657 | 0.86 | 0.75572 | 0.86 |  | [1, 14, 15, 20, 21]
| Variable O&M (electricity cost) [EUR/MWh_h] | 0 | 0 | 0 | 0 | 0 | 0 | 0 | 0 | 0 | [E, N] | [1, 14, 15, 20, 21]
| Variable O&M (other O&M) [EUR/MWh_h] | 0.86 | 0.8385 | 0.817 | 0.79657 | 0.77615 | 0.79657 | 0.86 | 0.75572 | 0.86 | [M, R] | [1, 14, 15, 20, 21]
| Fixed O&M (*total) [EUR/MW_h/y] | 2126.7454 | 2073.5768 | 2020.4082 | 1969.898 | 1919.3878 | 1969.898 | 2126.7454 | 1868.8776 | 2126.7454 | [M, R] | [1, 14, 15, 20, 21]
| Startup cost [EUR/MW_h/startup] | 10.6337 | 10.3679 | 10.102 | 9.8495 | 9.5969 | 9.8495 | 10.6337 | 9.3444 | 10.6337 | O | 15
Technology-specific data
Notes:
A. Actual development within COP optimization and reduced investment cost depends on the development in fuel and electricity prices.
A1. Performance data regarding ambient air and industrial waste heat are based on typical supply temperatures of decentral district heating systems with an annual average return/forward temperature of 35 °C / 70 °C (it varies over the year). It is assumed that the heat pumps only cover 85 % of the annual heat demand, meaning that the heat pumps co-produce with peak load units during the coldest periods. This mean that the forward temperature of the heat pump can be kept at around 70 °C during the coldest periods or even lowered.
B. Includes energy consumption for defrosting and auxiliary electricity consumption.
C. Total efficiency, net (%), name plate is at an ambient temperature of 0 °C. District heating temperatures are 35 °C return and 70 °C forward.
D. Annual average at 85 % heat production of total demand utilizing coproduction at peak demands with reduced output temperatur from heat pump. DH temperatures are 35 °C return and 70 °C forward.
E. Auxiliary electricity consumption is included in the Total efficiency. Electricity for fans constitute appr. 0.3 %. Cost for electricity is therefore not accounted for in variable O&M
F. Does not include tendering and regulatory approvals.
G. The development within construction time will depend on future production figures and standardization of plants.
H. The regulation ablility will depend on the future markets for regulation services.
I. Cold start of time is starting a heat pump where stand by heating has not been applied
J. Operation at part load will usually increase COP but also variable O&M costs
K. It is assumed that heat pumps is connected with limited access like electrical boilers. Upper values regarding uncertainty assume that installations must pay for full access
L. Land is usually owned by the company
M. O&M regard the heat pump it self including auxiliary equipment, building etc. for the heat pump. The costs does not include O&M for the entire district heating network, peak load or back up units, administration regarding end users etc.
N. All consumption of electricity is included in the Total eff., also auxiliary electricity consumption. Cost for electricity is therefore not accounted for in variable O&M
O. 1/4 MWh-heat per MW is lost during startup
P. At district heating temperatures of 40-80 °C, the specific investment is expected to increase by 15 % as compontents must be rated for higher pressure levels
Q. Including land for air coolers
R. The data are based on heat pumps using CO2 as a refrigerant, leading to lower COP and lower O&M costs than heat pumps using ammonia
S. The plant can based on one two-stage heat pump unit
T. Heat efficiency, net, annual average, is calculated with using Lorenz efficiency and average air temperature of the months from October to April. The air temperatures are on average higher than the design conditions of 0 °C
U. Other costs include pipes installation, electrical and control system, consultancy hours, and all the costs not included in the previous cathegories.
References: | *. Subscript abbreviations used in the datasheets: input = _i, electricity production = _e, heat production = _h
**. The empty square brackets [] denote parameters expressed in terms of a proportion. The raw data is in the raw decimal form, but note that these values are formated as percentage in the wide report tables for readability.
1. Drejebog til store varmepumpeprojekter i fjernvarmesystemet, Støchkel, Paaske, Clausen, 2017, see https://ens.dk/sites/ens.dk/files/Varme/drejebog_for_store_varmepumper.pdf
2. Udredning vedrørende varmelagringsteknologier og store varmepumper til brug i fjernvarmesystemer, Sørensen, Paaske, Jacobsen, Hofmeister, 2013
3. Absorption chillers and heat pumps, Keith E. Herold, Reinhard Radermacher and Sanford A. Klein, 1996
4. Scandinavian Energy Group, 2015, Conversation
5. Advansor, 2015, Conversation
6. Hybrid Energi, 2015, Conversation
7. Innoterm, 2015, Conversation
8. Cronborg, 2015, Conversation
9. Johnson Controls, 2019, Conversation
10. Teknologisk Institut, 2015, 2019, Conversation
11. Energinet.dk, 2015, Conversation
12. IEA 2012, Energy Technology Perspectives, 2012
13. Store varmepumper i fjernvarmen - driftserfaringer, Flørning, Carøe, Nielsen, Støchkel, 2019
14. IES/Victor DST, 2019, Conversation
15. PlanEnergi, 2019, practical experience from installed plants
16. DMI, 2019
17. Danfoss, 2019, Conversation
18. Varmeværket Bjerringbro, Vejen Varmeværk, Skjern Papirfabrik, Høje Taastrup Fjernvarme, Rødkærsbro Kraftvarmeværk, Kalundborg Forsyning, Rye Kraftvarmeværk, Broager Fjernvarmeselskab, Sig Varmeværk, Fensmark Fjernvarme, Slagslunde Fjernvarme, Farum Fjernvarme, FFV Energi & Miljø, Karup Varmeværk, Støvring Kraftvarmeværk, Skagen Varmeværk, Strandby Varmeværk
19. Aalborg Forsyning, 2025, Conversation
20. Støvring Kraftvarmeværk, 2025, Conversation
21. Ramboll, 2025, practical experience from installed plants

## 40 Comp. hp, airsource 3 MW
Back to Index
Technology |  | Heat pump, air source - heat pump - electricity - medium - dh temp 70/35 degrees
year | Cost data in 2025 EURO | 2025 | 2030 | 2035 | 2040 | 2050 | 2030 | 2030 | 2050 | 2050 | Note | Ref
est |  | ctrl | ctrl | ctrl | ctrl | ctrl | lower | upper | lower | upper | - | -
cat | par
Energy/technical data
| Generating capacity for one unit [MW_h] | 3 | 3 | 3 | 3 | 3 | 1.5 | 5 | 1.5 | 5 |  | [20,21]
| Heat efficiency (net, annual average) [] | 280% | 280% | 280% | 280% | 291.7% | 280% | 291.7% | 280% | 303.3% | [A, A1, B, D, R, T] | [1, 14, 15, 20, 21]
| Heat efficiency (net, name plate) [] | 260% | 260% | 260% | 260% | 270.8% | 260% | 270.8% | 260% | 281.7% | [A, A1, B, C, R] | [1, 14, 15, 20, 21]
| Auxiliary Electricity consumption (share of heat gen.) [] | 1% | 1% | 1% | 1% | 1% | 1% | 1% | 1% | 1% | E | [1, 14, 15]
| Forced outage [] | 0% | 0% | 0% | 0% | 0% | 0% | 5% | 0% | 5% |  | [1, 14, 15]
| Planned outage [weeks per year] | 1 | 1 | 1 | 1 | 1 | 0.5 | 2 | 0.5 | 2 |  | [1, 14, 15]
| Technical lifetime [years] | 25 | 25 | 25 | 25 | 25 | 15 | 40 | 15 | 40 |  | [1, 9, 10, 14, 15]
| Construction time [years] | 0.7 | 0.6 | 0.6 | 0.6 | 0.6 | 0.5 | 1 | 0.4 | 1 | [F, G] | [9, 14, 15]
| Space requirement [1000 m2/MW_h] | 0.13 | 0.13 | 0.13 | 0.13 | 0.13 | 0.1 | 0.2 | 0.1 | 0.2 | Q | [15, 18, 20]
Regulation ability
| Primary regulation (of full load, per 30 seconds) [] | 5% | 5% | 5% | 5% | 5% | 5% | 100% | 5% | 100% | H | [1, 9, 14, 15]
| Secondary regulation (of full load, per minute) [] | 10% | 10% | 10% | 10% | 10% | 10% | 100% | 10% | 100% | H | [1, 9, 14, 15]
| Minimum load (of full load) [] | 25% | 25% | 25% | 25% | 25% | 10% | 50% | 10% | 50% | [H, J] | [1, 9, 14, 15]
| Warm start-up time [hours] | 0.1 | 0.1 | 0.1 | 0.1 | 0.1 | 0.1 | 0.2 | 0.1 | 0.2 | H | [9, 14, 15]
| Cold start-up time [hours] | 1 | 1 | 1 | 1 | 1 | 0.2 | 1 | 0.2 | 1 | [H, I] | [9, 14, 15]
Environment
SO2 (degree of desulphuring) []
NOX [g/GJ_i]
CH4 [g/GJ_i]
N2O [g/GJ_i]
Particles [g/GJ_i]
Financial data
| Nominal investment (*total) [MEUR/MW_h] | 1.1 | 1.0725 | 1.045 | 1.0189 | 0.99275 | 1.0189 | 1.1 | 0.96662 | 1.1 | [A, K, L, P, Q, R] | [1, 14, 15, 20, 21]
| Nominal investment (heat pump) [MEUR/MW_h] | 0.39 | 0.38025 | 0.3705 | 0.36124 | 0.35197 | 0.36124 | 0.39 | 0.34271 | 0.39 | [A, R] | [1, 14, 15, 20, 21]
| Nominal investment (building) [MEUR/MW_h] | 0.13 | 0.12675 | 0.1235 | 0.12041 | 0.11732 | 0.12041 | 0.13 | 0.11424 | 0.13 | [K, R] | [1, 14, 15, 20, 21]
| Nominal investment (air cooler) [MEUR/MW_h] | 0.15 | 0.14625 | 0.1425 | 0.13894 | 0.13537 | 0.13894 | 0.15 | 0.13181 | 0.15 | [A, R] | [1, 14, 15, 20, 21]
| Nominal investment (other costs) [MEUR/MW_h] | 0.43 | 0.41925 | 0.4085 | 0.39829 | 0.38807 | 0.39829 | 0.43 | 0.37786 | 0.43 | [A,R,U] | [1, 14, 15, 20, 21]
| Variable O&M (*total) [EUR/MWh_h] | 0.86 | 0.8385 | 0.817 | 0.79657 | 0.77615 | 0.79657 | 0.86 | 0.75572 | 0.86 |  | [1, 14, 15, 20, 21]
| Variable O&M (electricity cost) [EUR/MWh_h] | 0 | 0 | 0 | 0 | 0 | 0 | 0 | 0 | 0 | [E, N] | [1, 14, 15, 20, 21]
| Variable O&M (other O&M) [EUR/MWh_h] | 0.86 | 0.8385 | 0.817 | 0.79657 | 0.77615 | 0.79657 | 0.86 | 0.75572 | 0.86 | [M, R] | [1, 14, 15, 20, 21]
| Fixed O&M (*total) [EUR/MW_h/y] | 2126.7454 | 2073.5768 | 2020.4082 | 1969.898 | 1919.3878 | 1969.898 | 2126.7454 | 1868.8776 | 2126.7454 | [M, R] | [1, 14, 15, 20, 21]
| Startup cost [EUR/MW_h/startup] | 10.6337 | 10.3679 | 10.102 | 9.8495 | 9.5969 | 9.8495 | 10.6337 | 9.3444 | 10.6337 | O | 15
Technology-specific data
Notes:
A. Actual development within COP optimization and reduced investment cost depends on the development in fuel and electricity prices.
A1. Performance data regarding ambient air and industrial waste heat are based on typical supply temperatures of decentral district heating systems with an annual average return/forward temperature of 35 °C / 70 °C (it varies over the year). It is assumed that the heat pumps only cover 85 % of the annual heat demand, meaning that the heat pumps co-produce with peak load units during the coldest periods. This mean that the forward temperature of the heat pump can be kept at around 70 °C during the coldest periods or even lowered.
B. Includes energy consumption for defrosting and auxiliary electricity consumption.
C. Total efficiency, net (%), name plate is at an ambient temperature of 0 °C. District heating temperatures are 35 °C return and 70 °C forward.
D. Annual average at 85 % heat production of total demand utilizing coproduction at peak demands with reduced output temperatur from heat pump. DH temperatures are 35 °C return and 70 °C forward.
E. Auxiliary electricity consumption is included in the Total efficiency. Electricity for fans constitute appr. 0.3 %. Cost for electricity is therefore not accounted for in variable O&M
F. Does not include tendering and regulatory approvals.
G. The development within construction time will depend on future production figures and standardization of plants.
H. The regulation ablility will depend on the future markets for regulation services.
I. Cold start of time is starting a heat pump where stand by heating has not been applied
J. Operation at part load will usually increase COP but also variable O&M costs
K. It is assumed that heat pumps is connected with limited access like electrical boilers. Upper values regarding uncertainty assume that installations must pay for full access
L. Land is usually owned by the company
M. O&M regard the heat pump it self including auxiliary equipment, building etc. for the heat pump. The costs does not include O&M for the entire district heating network, peak load or back up units, administration regarding end users etc.
N. All consumption of electricity is included in the Total eff., also auxiliary electricity consumption. Cost for electricity is therefore not accounted for in variable O&M
O. 1/4 MWh-heat per MW is lost during startup
P. At district heating temperatures of 40-80 °C, the specific investment is expected to increase by 10 % as compontents must be rated for higher pressure levels
Q. Including land for air coolers
R. The data are based on heat pumps using CO2 as a refrigerant, leading to lower COP and lower O&M costs than heat pumps using ammonia
S. The plant can be based on two two-stage heat pump units
T. Heat efficiency, net, annual average, is calculated with using Lorenz efficiency and average air temperature of the months from October to April. The air temperatures are on average higher than the design conditions of 0 °C
References: | U. Other costs include pipes installation, electrical and control system, consultancy hours, and all the costs not included in the previous cathegories.
*. Subscript abbreviations used in the datasheets: input = _i, electricity production = _e, heat production = _h
**. The empty square brackets [] denote parameters expressed in terms of a proportion. The raw data is in the raw decimal form, but note that these values are formated as percentage in the wide report tables for readability.
1. Drejebog til store varmepumpeprojekter i fjernvarmesystemet, Støchkel, Paaske, Clausen, 2017, see https://ens.dk/sites/ens.dk/files/Varme/drejebog_for_store_varmepumper.pdf
2. Udredning vedrørende varmelagringsteknologier og store varmepumper til brug i fjernvarmesystemer, Sørensen, Paaske, Jacobsen, Hofmeister, 2013
3. Absorption chillers and heat pumps, Keith E. Herold, Reinhard Radermacher and Sanford A. Klein, 1996
4. Scandinavian Energy Group, 2015, Conversation
5. Advansor, 2015, Conversation
6. Hybrid Energi, 2015, Conversation
7. Innoterm, 2015, Conversation
8. Cronborg, 2015, Conversation
9. Johnson Controls, 2019, Conversation
10. Teknologisk Institut, 2015, 2019, Conversation
11. Energinet.dk, 2015, Conversation
12. IEA 2012, Energy Technology Perspectives, 2012
13. Store varmepumper i fjernvarmen - driftserfaringer, Flørning, Carøe, Nielsen, Støchkel, 2019
14. IES/Victor DST, 2019, Conversation
15. PlanEnergi, 2019, practical experience from installed plants
16. DMI, 2019
17. Danfoss, 2019, Conversation
18. Varmeværket Bjerringbro, Vejen Varmeværk, Skjern Papirfabrik, Høje Taastrup Fjernvarme, Rødkærsbro Kraftvarmeværk, Kalundborg Forsyning, Rye Kraftvarmeværk, Broager Fjernvarmeselskab, Sig Varmeværk, Fensmark Fjernvarme, Slagslunde Fjernvarme, Farum Fjernvarme, FFV Energi & Miljø, Karup Varmeværk, Støvring Kraftvarmeværk, Skagen Varmeværk, Strandby Varmeværk
19. Aalborg Forsyning, 2025, Conversation
20. Støvring Kraftvarmeværk, 2025, Conversation
21. Ramboll, 2025, practical experience from installed plants

## 40 Comp. hp, airsource 10 MW
Back to Index
Technology |  | Heat pump, air source - heat pump - electricity - large - dh temp 70/35 degrees
year | Cost data in 2025 EURO | 2025 | 2030 | 2035 | 2040 | 2050 | 2030 | 2030 | 2050 | 2050 | Note | Ref
est |  | ctrl | ctrl | ctrl | ctrl | ctrl | lower | upper | lower | upper | - | -
cat | par
Energy/technical data
| Generating capacity for one unit [MW_h] | 10 | 10 | 10 | 10 | 10 | 5 | 20 | 5 | 20 |  | [20,21]
| Heat efficiency (net, annual average) [] | 280% | 280% | 280% | 280% | 291.7% | 280% | 291.7% | 280% | 303.3% | [A, A1, B, D, R, T] | [1, 14, 15, 20, 21]
| Heat efficiency (net, name plate) [] | 260% | 260% | 260% | 260% | 270.8% | 260% | 270.8% | 260% | 281.7% | [A, A1, B, C, R] | [1, 14, 15, 20, 21]
| Auxiliary Electricity consumption (share of heat gen.) [] | 1% | 1% | 1% | 1% | 1% | 1% | 1% | 1% | 1% | E | [1, 14, 15]
| Forced outage [] | 0% | 0% | 0% | 0% | 0% | 0% | 5% | 0% | 5% |  | [1, 14, 15]
| Planned outage [weeks per year] | 1 | 1 | 1 | 1 | 1 | 0.5 | 2 | 0.5 | 2 |  | [1, 14, 15]
| Technical lifetime [years] | 25 | 25 | 25 | 25 | 25 | 15 | 40 | 15 | 40 |  | [1, 9, 10, 14, 15]
| Construction time [years] | 0.7 | 0.6 | 0.6 | 0.6 | 0.6 | 0.5 | 1 | 0.4 | 1 | [F, G] | [9, 14, 15]
| Space requirement [1000 m2/MW_h] | 0.11 | 0.11 | 0.11 | 0.11 | 0.11 | 0.05 | 0.15 | 0.05 | 0.15 | Q | [15, 18, 20]
Regulation ability
| Primary regulation (of full load, per 30 seconds) [] | 5% | 5% | 5% | 5% | 5% | 5% | 100% | 5% | 100% | H | [1, 9, 14, 15]
| Secondary regulation (of full load, per minute) [] | 10% | 10% | 10% | 10% | 10% | 10% | 100% | 10% | 100% | H | [1, 9, 14, 15]
| Minimum load (of full load) [] | 25% | 25% | 25% | 25% | 25% | 10% | 50% | 10% | 50% | [H, J] | [1, 9, 14, 15]
| Warm start-up time [hours] | 0.1 | 0.1 | 0.1 | 0.1 | 0.1 | 0.1 | 0.2 | 0.1 | 0.2 | H | [9, 14, 15]
| Cold start-up time [hours] | 1 | 1 | 1 | 1 | 1 | 0.2 | 1 | 0.2 | 1 | [H, I] | [9, 14, 15]
Environment
SO2 (degree of desulphuring) []
NOX [g/GJ_i]
CH4 [g/GJ_i]
N2O [g/GJ_i]
Particles [g/GJ_i]
Financial data
| Nominal investment (*total) [MEUR/MW_h] | 1.02 | 0.9945 | 0.969 | 0.94477 | 0.92055 | 0.94477 | 1.02 | 0.89633 | 1.02 | [A, K, L, P, Q, R] | [1, 14, 15, 20, 21]
| Nominal investment (heat pump) [MEUR/MW_h] | 0.35 | 0.34125 | 0.3325 | 0.32419 | 0.31587 | 0.32419 | 0.35 | 0.30756 | 0.35 | [A, R] | [1, 14, 15, 20, 21]
| Nominal investment (building) [MEUR/MW_h] | 0.07 | 0.06825 | 0.0665 | 0.064838 | 0.063175 | 0.064838 | 0.07 | 0.061513 | 0.07 | [K, R] | [1, 14, 15, 20, 21]
| Nominal investment (air cooler) [MEUR/MW_h] | 0.1 | 0.0975 | 0.095 | 0.092625 | 0.09025 | 0.092625 | 0.1 | 0.087875 | 0.1 | [A, R] | [1, 14, 15, 20, 21]
| Nominal investment (other costs) [MEUR/MW_h] | 0.5 | 0.4875 | 0.475 | 0.46312 | 0.45125 | 0.46312 | 0.5 | 0.43938 | 0.5 | [A,R,U] | [1, 14, 15, 20, 21]
| Variable O&M (*total) [EUR/MWh_h] | 0.86 | 0.8385 | 0.817 | 0.79657 | 0.77615 | 0.79657 | 0.86 | 0.75572 | 0.86 |  | [1, 14, 15, 20, 21]
| Variable O&M (electricity cost) [EUR/MWh_h] | 0 | 0 | 0 | 0 | 0 | 0 | 0 | 0 | 0 | [E, N] | [1, 14, 15, 20, 21]
| Variable O&M (other O&M) [EUR/MWh_h] | 0.86 | 0.8385 | 0.817 | 0.79657 | 0.77615 | 0.79657 | 0.86 | 0.75572 | 0.86 | [M, R] | [1, 14, 15, 20, 21]
| Fixed O&M (*total) [EUR/MW_h/y] | 2126.7454 | 2073.5768 | 2020.4082 | 1969.898 | 1919.3878 | 1969.898 | 2126.7454 | 1868.8776 | 2126.7454 | [M, R] | [1, 14, 15, 20, 21]
| Startup cost [EUR/MW_h/startup] | 10.6337 | 10.3679 | 10.102 | 9.8495 | 9.5969 | 9.8495 | 10.6337 | 9.3444 | 10.6337 | O | 15
Techinical and financial data with DH temperature of 80/40 degree
| Heat efficiency (net, annual average) [] | 270% | 270% | 270% | 270% | 281.3% | 280% | 281.3% | 280% | 292.5% | [A, A1, B, D, R, T] | [1, 14, 15, 20, 21]
| Heat efficiency (net, name plate) [] | 250% | 250% | 250% | 250% | 260.4% | 250% | 260.4% | 250% | 270.8% | [A, A1, B, C, R] | [1, 14, 15, 20, 21]
| Nominal investment (*total) [MEUR/MW_h] | 1.071 | 1.0442 | 1.0174 | 0.99201 | 0.96658 | 0.99201 | 1.071 | 0.94114 | 1.071 | [A, K, L, P, Q, R] | [1, 14, 15, 20, 21]
Notes:
A. Actual development within COP optimization and reduced investment cost depends on the development in fuel and electricity prices.
A1. Performance data regarding ambient air and industrial waste heat are based on typical supply temperatures of decentral district heating systems with an annual average return/forward temperature of 35 °C / 70 °C (it varies over the year). It is assumed that the heat pumps only cover 85 % of the annual heat demand, meaning that the heat pumps co-produce with peak load units during the coldest periods. This mean that the forward temperature of the heat pump can be kept at around 70 °C during the coldest periods or even lowered.
B. Includes energy consumption for defrosting and auxiliary electricity consumption.
C. Total efficiency, net (%), name plate is at an ambient temperature of 0 °C. District heating temperatures are 35 °C return and 70 °C forward.
D. Annual average at 85 % heat production of total demand utilizing coproduction at peak demands with reduced output temperatur from heat pump. DH temperatures are 35 °C return and 70 °C forward.
E. Auxiliary electricity consumption is included in the Total efficiency. Electricity for fans constitute appr. 0.3 %. Cost for electricity is therefore not accounted for in variable O&M
F. Does not include tendering and regulatory approvals.
G. The development within construction time will depend on future production figures and standardization of plants.
H. The regulation ablility will depend on the future markets for regulation services.
I. Cold start of time is starting a heat pump where stand by heating has not been applied
J. Operation at part load will usually increase COP but also variable O&M costs
K. It is assumed that heat pumps is connected with limited access like electrical boilers. Upper values regarding uncertainty assume that installations must pay for full access
L. Land is usually owned by the company
M. O&M regard the heat pump it self including auxiliary equipment, building etc. for the heat pump. The costs does not include O&M for the entire district heating network, peak load or back up units, administration regarding end users etc.
N. All consumption of electricity is included in the Total eff., also auxiliary electricity consumption. Cost for electricity is therefore not accounted for in variable O&M
O. 1/4 MWh-heat per MW is lost during startup
P. At district heating temperatures of 40-80 °C, the specific investment is expected to increase by 5 % as compontents must be rated for higher pressure levels
Q. Including land for air coolers
R. The data are based on heat pumps using CO2 as a refrigerant, leading to lower COP and lower O&M costs than heat pumps using ammonia
S. The plant can be based on three/four two-stage heat pump units
T. Heat efficiency, net, annual average, is calculated with using Lorenz efficiency and average air temperature of the months from October to April. The air temperatures are on average higher than the design conditions of 0 °C
U. Other costs include pipes installation, electrical and control system, consultancy hours, and all the costs not included in the previous cathegories.
*. Subscript abbreviations used in the datasheets: input = _i, electricity production = _e, heat production = _h
References: | **. The empty square brackets [] denote parameters expressed in terms of a proportion. The raw data is in the raw decimal form, but note that these values are formated as percentage in the wide report tables for readability.
1. Drejebog til store varmepumpeprojekter i fjernvarmesystemet, Støchkel, Paaske, Clausen, 2017, see https://ens.dk/sites/ens.dk/files/Varme/drejebog_for_store_varmepumper.pdf
2. Udredning vedrørende varmelagringsteknologier og store varmepumper til brug i fjernvarmesystemer, Sørensen, Paaske, Jacobsen, Hofmeister, 2013
3. Absorption chillers and heat pumps, Keith E. Herold, Reinhard Radermacher and Sanford A. Klein, 1996
4. Scandinavian Energy Group, 2015, Conversation
5. Advansor, 2015, Conversation
6. Hybrid Energi, 2015, Conversation
7. Innoterm, 2015, Conversation
8. Cronborg, 2015, Conversation
9. Johnson Controls, 2019, Conversation
10. Teknologisk Institut, 2015, 2019, Conversation
11. Energinet.dk, 2015, Conversation
12. IEA 2012, Energy Technology Perspectives, 2012
13. Store varmepumper i fjernvarmen - driftserfaringer, Flørning, Carøe, Nielsen, Støchkel, 2019
14. IES/Victor DST, 2019, Conversation
15. PlanEnergi, 2019, practical experience from installed plants
16. DMI, 2019
17. Danfoss, 2019, Conversation
18. Varmeværket Bjerringbro, Vejen Varmeværk, Skjern Papirfabrik, Høje Taastrup Fjernvarme, Rødkærsbro Kraftvarmeværk, Kalundborg Forsyning, Rye Kraftvarmeværk, Broager Fjernvarmeselskab, Sig Varmeværk, Fensmark Fjernvarme, Slagslunde Fjernvarme, Farum Fjernvarme, FFV Energi & Miljø, Karup Varmeværk, Støvring Kraftvarmeværk, Skagen Varmeværk, Strandby Varmeværk
19. Aalborg Forsyning, 2025, Conversation
20. Støvring Kraftvarmeværk, 2025, Conversation
21. Ramboll, 2025, practical experience from installed plants

## 40 Comp. hp, waste heat 1 MW
Back to Index
Technology |  | Heat pump, waste heat - heat pump - electricity - small - dh temp 70/35 degrees
year | Cost data in 2025 EURO | 2025 | 2030 | 2035 | 2040 | 2050 | 2030 | 2030 | 2050 | 2050 | Note | Ref
est |  | ctrl | ctrl | ctrl | ctrl | ctrl | lower | upper | lower | upper | - | -
cat | par
Energy/technical data
| Generating capacity for one unit [MW_h] | 1 | 1 | 1 | 1 | 1 | 0.3 | 1.5 | 0.2 | 1.5 |  | [19,21]
| Heat efficiency (net, annual average) [] | 310% | 310% | 310% | 310% | 324.4% | 310% | 324.4% | 310% | 338.8% | [A, A1, C, D, P, S] | [1, 14, 15 19, 21]
| Heat efficiency (net, name plate) [] | 310% | 310% | 310% | 310% | 324.4% | 310% | 324.4% | 310% | 338.8% | [A, A1, B, D, P] | [1, 14, 15, 19, 21]
| Auxiliary Electricity consumption (share of heat gen.) [] | 1% | 1% | 1% | 1% | 1% | 1% | 1% | 1% | 1% | D | [1, 14, 15]
| Forced outage [] | 0% | 0% | 0% | 0% | 0% | 0% | 5% | 0% | 5% |  | [1, 14, 15]
| Planned outage [weeks per year] | 1 | 1 | 1 | 1 | 1 | 0.5 | 2 | 0.5 | 2 |  | [1, 14, 15]
| Technical lifetime [years] | 25 | 25 | 25 | 25 | 25 | 15 | 40 | 15 | 40 |  | [1, 9, 10, 14, 15]
| Construction time [years] | 0.5 | 0.5 | 0.5 | 0.5 | 0.5 | 0.3 | 1 | 0.3 | 1 | [E, F] | [9, 14, 15]
| Space requirement [1000 m2/MW_h] | 0.1 | 0.1 | 0.1 | 0.1 | 0.1 | 0.05 | 0.2 | 0.05 | 0.2 |  | [15, 18]
Regulation ability
| Primary regulation (of full load, per 30 seconds) [] | 5% | 5% | 5% | 5% | 5% | 5% | 50% | 5% | 50% | G | [1, 9, 14, 15]
| Secondary regulation (of full load, per minute) [] | 10% | 10% | 10% | 10% | 10% | 10% | 100% | 10% | 100% | G | [1, 9, 14, 15]
| Minimum load (of full load) [] | 25% | 25% | 25% | 25% | 25% | 10% | 50% | 10% | 50% | [G, I] | [1, 9, 14, 15]
| Warm start-up time [hours] | 0.1 | 0.1 | 0.1 | 0.1 | 0.1 | 0.1 | 0.2 | 0.1 | 0.2 | G | [9, 14, 15]
| Cold start-up time [hours] | 1 | 1 | 1 | 1 | 1 | 0.2 | 1 | 0.2 | 1 | [G, H] | [9, 14, 15]
Environment
SO2 (degree of desulphuring) []
NOX [g/GJ_i]
CH4 [g/GJ_i]
N2O [g/GJ_i]
Particles [g/GJ_i]
Financial data
| Nominal investment (*total) [MEUR/MW_h] | 1.13 | 1.113 | 1.0797 | 1.0797 | 1.0632 | 1.0797 | 1.13 | 1.0468 | 1.13 | [A, J, K, O, P] | [1, 14, 15, 19, 21]
| Nominal investment (heat pump) [MEUR/MW_h] | 0.55 | 0.54175 | 0.5255 | 0.5255 | 0.51749 | 0.5255 | 0.55 | 0.50949 | 0.55 | [A, P] | [1, 14, 15, 19, 21]
| Nominal investment (building) [MEUR/MW_h] | 0.06 | 0.0591 | 0.057327 | 0.057327 | 0.056454 | 0.057327 | 0.06 | 0.055581 | 0.06 | [J, P] | [1, 14, 15, 19, 21]
| Nominal investment (other costs) [MEUR/MW_h] | 0.52 | 0.5122 | 0.49683 | 0.49683 | 0.48927 | 0.49683 | 0.52 | 0.4817 | 0.52 | [A,R,T] | [1, 14, 15, 20, 21]
| Variable O&M (*total) [EUR/MWh_h] | 3.07 | 3.0239 | 2.9332 | 2.9332 | 2.8886 | 2.9332 | 3.07 | 2.8439 | 3.07 |  | [1, 14, 15, 19, 21]
| Variable O&M (electricity cost) [EUR/MWh_h] | 0 | 0 | 0 | 0 | 0 | 0 | 0 | 0 | 0 | [D, M] | [1, 14, 15, 19, 21]
| Variable O&M (other O&M) [EUR/MWh_h] | 3.07 | 3.0239 | 2.9332 | 2.9332 | 2.8886 | 2.9332 | 3.07 | 2.8439 | 3.07 | [L,P] | [1, 14, 15, 19, 21]
| Fixed O&M (*total) [EUR/MW_h/y] | 2126.7454 | 2094.8443 | 2031.9989 | 2031.9989 | 2001.0548 | 2031.9989 | 2126.7454 | 1970.1106 | 2126.7454 | [L, P] | [1, 14, 15, 19, 21]
| Startup cost [EUR/MW_h/startup] | 10.6337 | 10.4742 | 10.16 | 10.16 | 10.0053 | 10.16 | 10.6337 | 9.8506 | 10.6337 | N | 15
Technology-specific data
Notes:
A. Based on cooling water that is cooled from 13 to 8 °C. Different cooling water temperatures lead to changes in COP. Future development of COP optimization and reduced investment cost depends on the development in fuel and electricity prices.
A1. Performance data regarding ambient air and industrial waste heat are based on typical supply temperatures of decentral district heating systems with an annual average return/forward temperature of 35 °C / 70 °C (it varies over the year). It is assumed that the heat pumps only cover 85 % of the annual heat demand, meaning that the heat pumps co-produce with peak load units during the coldest periods. This mean that the forward temperature of the heat pump can be kept at around 70 °C during the coldest periods or even lowered.
B. Total efficiency, net (%), name plate is at district heating temperatures of 35 °C return and 70 °C forward.
C. Annual average at 85 % heat production of total demand utilizing coproduction at peak demands with reduced output temperatur from heat pump. DH temperatures are 35 °C return and 70 °C forward.
D. Auxiliary electricity consumption is included in the Total efficiency. Cost for electricity is therefore not accounted for in variable O&M
E. Does not include tendering and regulatory approvals.
F. The development within construction time will depend on future production figures and standardization of plants.
G. The regulation ability will depend on the future marktes for regulation services.
H. Cold start of time is starting a heat pump where stand by heating has not been applied
I. Operation at part load will usually increase COP but also variable O&M costs
J. It is assumed that heat pumps is connected with limited access like electrical boilers. Upper values regarding uncertainty assume that installations must pay for full access
K. Land is usually owned by the company
L. O&M regard the heat pump it self including auxiliary equipment, building etc. for the heat pump. The costs does not include O&M for the entire district heating network, peak load or back up units, administration regarding end users etc.
M. All consumption of electricity is included in the Total eff., also auxiliary electricity consumption. Cost for electricity is therefore not accounted for in variable O&M
N. 1/4 MWh-heat per MW is lost during startup
O. At district heating temperatures of 40-80 °C, the specific investment is expected to increase by 15 % as compontents must be rated for higher pressure levels
P. The data are based on heat pumps using ammonia as a refrigerant
R. The plant can be based on one two-stage heat pump
S. Heat efficiency, net, annual average, is calculated with using Lorenz efficiency and average air temperature of the months from October to April. The air temperatures are on average higher than the design conditions of 0 °C
T. Other costs include pipes installation, electrical and control system, consultancy hours, and all the costs not included in the previous cathegories.
*. Subscript abbreviations used in the datasheets: input = _i, electricity production = _e, heat production = _h
**. The empty square brackets [] denote parameters expressed in terms of a proportion. The raw data is in the raw decimal form, but note that these values are formated as percentage in the wide report tables for readability.
References:
1. Drejebog til store varmepumpeprojekter i fjernvarmesystemet, Støchkel, Paaske, Clausen, 2017, see https://ens.dk/sites/ens.dk/files/Varme/drejebog_for_store_varmepumper.pdf
2. Udredning vedrørende varmelagringsteknologier og store varmepumper til brug i fjernvarmesystemer, Sørensen, Paaske, Jacobsen, Hofmeister, 2013
3. Absorption chillers and heat pumps, Keith E. Herold, Reinhard Radermacher and Sanford A. Klein, 1996
4. Scandinavian Energy Group, 2015, Conversation
5. Advansor, 2015, Conversation
6. Hybrid Energi, 2015, Conversation
7. Innoterm, 2015, Conversation
8. Cronborg, 2015, Conversation
9. Johnson Controls, 2019, Conversation
10. Teknologisk Institut, 2015, 2019, Conversation
11. Energinet.dk, 2015, Conversation
12. IEA 2012, Energy Technology Perspectives, 2012
13. Store varmepumper i fjernvarmen - driftserfaringer, Flørning, Carøe, Nielsen, Støchkel, 2019
14. IES/Victor DST, 2019, Conversation
15. PlanEnergi, 2019, practical experience from installed plants
16. DMI, 2019
17. Danfoss, 2019, Conversation
18. Varmeværket Bjerringbro, Vejen Varmeværk, Skjern Papirfabrik, Høje Taastrup Fjernvarme, Rødkærsbro Kraftvarmeværk, Kalundborg Forsyning, Rye Kraftvarmeværk, Broager Fjernvarmeselskab, Sig Varmeværk, Fensmark Fjernvarme, Slagslunde Fjernvarme, Farum Fjernvarme, FFV Energi & Miljø, Karup Varmeværk, Støvring Kraftvarmeværk, Skagen Varmeværk, Strandby Varmeværk
19. Aalborg Forsyning, 2025, Conversation
20. Støvring Kraftvarmeværk, 2025, Conversation
21. Ramboll, 2025, practical experience from installed plants

## 40 Comp. hp, waste heat 3 MW
Back to Index
Technology |  | Heat pump, waste heat - heat pump - electricity - medium - dh temp 70/35 degrees
year | Cost data in 2025 EURO | 2025 | 2030 | 2035 | 2040 | 2050 | 2030 | 2030 | 2050 | 2050 | Note | Ref
est |  | ctrl | ctrl | ctrl | ctrl | ctrl | lower | upper | lower | upper | - | -
cat | par
Energy/technical data
| Generating capacity for one unit [MW_h] | 3 | 3 | 3 | 3 | 3 | 1.5 | 5 | 1.5 | 5 |  | [19,21]
| Heat efficiency (net, annual average) [] | 360% | 360% | 360% | 360% | 375% | 360% | 375% | 360% | 390% | [A, A1, C, D,S] | [1, 14, 15 19, 21]
| Heat efficiency (net, name plate) [] | 360% | 360% | 360% | 360% | 375% | 360% | 375% | 360% | 390% | [A, A1, B, D] | [1, 14, 15, 19, 21]
| Auxiliary Electricity consumption (share of heat gen.) [] | 1% | 1% | 1% | 1% | 1% | 1% | 1% | 1% | 1% | D | [1, 14, 15]
| Forced outage [] | 0% | 0% | 0% | 0% | 0% | 0% | 5% | 0% | 5% |  | [1, 14, 15]
| Planned outage [weeks per year] | 1 | 1 | 1 | 1 | 1 | 0.5 | 2 | 0.5 | 2 |  | [1, 14, 15]
| Technical lifetime [years] | 25 | 25 | 25 | 25 | 25 | 15 | 40 | 15 | 40 |  | [1, 9, 10, 14, 15]
| Construction time [years] | 0.5 | 0.5 | 0.5 | 0.5 | 0.5 | 0.3 | 1 | 0.3 | 1 | [E, F] | [9, 14, 15]
| Space requirement [1000 m2/MW_h] | 0.05 | 0.05 | 0.05 | 0.05 | 0.05 | 0.03 | 0.1 | 0.03 | 0.1 |  | [15, 18]
Regulation ability
| Primary regulation (of full load, per 30 seconds) [] | 5% | 5% | 5% | 5% | 5% | 5% | 50% | 5% | 50% | G | [1, 9, 14, 15]
| Secondary regulation (of full load, per minute) [] | 10% | 10% | 10% | 10% | 10% | 10% | 100% | 10% | 100% | G | [1, 9, 14, 15]
| Minimum load (of full load) [] | 25% | 25% | 25% | 25% | 25% | 10% | 50% | 10% | 50% | [G, I] | [1, 9, 14, 15]
| Warm start-up time [hours] | 0.1 | 0.1 | 0.1 | 0.1 | 0.1 | 0.1 | 0.2 | 0.1 | 0.2 | G | [9, 14, 15]
| Cold start-up time [hours] | 1 | 1 | 1 | 1 | 1 | 0.2 | 1 | 0.2 | 1 | [G, H] | [9, 14, 15]
Environment
SO2 (degree of desulphuring) []
NOX [g/GJ_i]
CH4 [g/GJ_i]
N2O [g/GJ_i]
Particles [g/GJ_i]
Financial data
| Nominal investment (*total) [MEUR/MW_h] | 0.95 | 0.93575 | 0.90768 | 0.90768 | 0.89385 | 0.90768 | 0.95 | 0.88003 | 0.95 | [A, J, K, O] | [1, 14, 15, 19, 21]
| Nominal investment (heat pump) [MEUR/MW_h] | 0.36 | 0.3546 | 0.34396 | 0.34396 | 0.33872 | 0.34396 | 0.36 | 0.33349 | 0.36 | A | [1, 14, 15, 19, 21]
| Nominal investment (building) [MEUR/MW_h] | 0.12 | 0.1182 | 0.11465 | 0.11465 | 0.11291 | 0.11465 | 0.12 | 0.11116 | 0.12 | J | [1, 14, 15, 19, 21]
| Nominal investment (other costs) [MEUR/MW_h] | 0.47 | 0.46295 | 0.44906 | 0.44906 | 0.44222 | 0.44906 | 0.47 | 0.43538 | 0.47 | [A,R,T] | [1, 14, 15, 20, 21]
| Variable O&M (*total) [EUR/MWh_h] | 3.07 | 3.0239 | 2.9332 | 2.9332 | 2.8886 | 2.9332 | 3.07 | 2.8439 | 3.07 |  | [1, 14, 15, 19, 21]
| Variable O&M (electricity cost) [EUR/MWh_h] | 0 | 0 | 0 | 0 | 0 | 0 | 0 | 0 | 0 | [D, M] | [1, 14, 15, 19, 21]
| Variable O&M (other O&M) [EUR/MWh_h] | 3.07 | 3.0239 | 2.9332 | 2.9332 | 2.8886 | 2.9332 | 3.07 | 2.8439 | 3.07 | L | [1, 14, 15, 19, 21]
| Fixed O&M (*total) [EUR/MW_h/y] | 2126.7454 | 2094.8443 | 2031.9989 | 2031.9989 | 2001.0548 | 2031.9989 | 2126.7454 | 1970.1106 | 2126.7454 | L | [1, 14, 15, 19, 21]
| Startup cost [EUR/MW_h/startup] | 10.6337 | 10.4742 | 10.16 | 10.16 | 10.0053 | 10.16 | 10.6337 | 9.8506 | 10.6337 | N | 15
Technology-specific data
Notes:
A. Based on cooling water that is cooled from 15 to 8 °C. Actual development within COP optimization and reduced investment cost depends on the development in fuel and electricity prices.
A1. Performance data regarding ambient air and industrial waste heat are based on typical supply temperatures of decentral district heating systems with an annual average return/forward temperature of 35 °C / 70 °C (it varies over the year). It is assumed that the heat pumps only cover 85 % of the annual heat demand, meaning that the heat pumps co-produce with peak load units during the coldest periods. This mean that the forward temperature of the heat pump can be kept at around 70 °C during the coldest periods or even lowered.
B. Total efficiency, net (%), name plate is at district heating temperatures of 35 °C return and 70 °C forward.
C. Annual average at 85 % heat production of total demand utilizing coproduction at peak demands with reduced output temperatur from heat pump. DH temperatures are 35 °C return and 70 °C forward.
D. Auxiliary electricity consumption is included in the Total efficiency. Cost for electricity is therefore not accounted for in variable O&M
E. Does not include tendering and regulatory approvals.
F. The development within construction time will depend on future production figures and standardization of plants.
G. The regulation ability will depend on the future marktes for regulation services.
H. Cold start of time is starting a heat pump where stand by heating has not been applied
I. Operation at part load will usually increase COP but also variable O&M costs
J. It is assumed that heat pumps is connected with limited access like electrical boilers. Upper values regarding uncertainty assume that installations must pay for full access
K. Land is usually owned by the company
L. O&M regard the heat pump it self including auxiliary equipment, building etc. for the heat pump. The costs does not include O&M for the entire district heating network, peak load or back up units, administration regarding end users etc.
M. All consumption of electricity is included in the Total eff., also auxiliary electricity consumption. Cost for electricity is therefore not accounted for in variable O&M
N. 1/4 MWh-heat per MW is lost during startup
O. At district heating temperatures of 40-80 °C, the specific investment is expected to increase by 10 % as compontents must be rated for higher pressure levels
P. The data are based on heat pumps using ammonia as a refrigerant
R. The plant can based on three/four two-stage heat pump units
S. Heat efficiency, net, annual average, is calculated with using Lorenz efficiency and average air temperature of the months from October to April. The air temperatures are on average higher than the design conditions of 0 °C
T. Other costs include pipes installation, electrical and control system, consultancy hours, and all the costs not included in the previous cathegories.
*. Subscript abbreviations used in the datasheets: input = _i, electricity production = _e, heat production = _h
**. The empty square brackets [] denote parameters expressed in terms of a proportion. The raw data is in the raw decimal form, but note that these values are formated as percentage in the wide report tables for readability.
References:
1. Drejebog til store varmepumpeprojekter i fjernvarmesystemet, Støchkel, Paaske, Clausen, 2017, see https://ens.dk/sites/ens.dk/files/Varme/drejebog_for_store_varmepumper.pdf
2. Udredning vedrørende varmelagringsteknologier og store varmepumper til brug i fjernvarmesystemer, Sørensen, Paaske, Jacobsen, Hofmeister, 2013
3. Absorption chillers and heat pumps, Keith E. Herold, Reinhard Radermacher and Sanford A. Klein, 1996
4. Scandinavian Energy Group, 2015, Conversation
5. Advansor, 2015, Conversation
6. Hybrid Energi, 2015, Conversation
7. Innoterm, 2015, Conversation
8. Cronborg, 2015, Conversation
9. Johnson Controls, 2019, Conversation
10. Teknologisk Institut, 2015, 2019, Conversation
11. Energinet.dk, 2015, Conversation
12. IEA 2012, Energy Technology Perspectives, 2012
13. Store varmepumper i fjernvarmen - driftserfaringer, Flørning, Carøe, Nielsen, Støchkel, 2019
14. IES/Victor DST, 2019, Conversation
15. PlanEnergi, 2019, practical experience from installed plants
16. DMI, 2019
17. Danfoss, 2019, Conversation
18. Varmeværket Bjerringbro, Vejen Varmeværk, Skjern Papirfabrik, Høje Taastrup Fjernvarme, Rødkærsbro Kraftvarmeværk, Kalundborg Forsyning, Rye Kraftvarmeværk, Broager Fjernvarmeselskab, Sig Varmeværk, Fensmark Fjernvarme, Slagslunde Fjernvarme, Farum Fjernvarme, FFV Energi & Miljø, Karup Varmeværk, Støvring Kraftvarmeværk, Skagen Varmeværk, Strandby Varmeværk
19. Aalborg Forsyning, 2025, Conversation
20. Støvring Kraftvarmeværk, 2025, Conversation
21. Ramboll, 2025, practical experience from installed plants

## 40 Comp. hp, waste heat 10 MW
Back to Index
Technology |  | Heat pump, waste heat - heat pump - electricity - large - dh temp 70/35 degrees
year | Cost data in 2025 EURO | 2025 | 2030 | 2035 | 2040 | 2050 | 2030 | 2030 | 2050 | 2050 | Note | Ref
est |  | ctrl | ctrl | ctrl | ctrl | ctrl | lower | upper | lower | upper | - | -
cat | par
Energy/technical data
| Generating capacity for one unit [MW_h] | 10 | 10 | 10 | 10 | 10 | 5 | 20 | 5 | 20 |  | [19,21]
| Heat efficiency (net, annual average) [] | 470% | 470% | 470% | 470% | 488.4% | 470% | 488.4% | 470% | 506.9% | [A, A1, C, D, S] | [1, 14, 15 19, 21]
| Heat efficiency (net, name plate) [] | 470% | 470% | 470% | 470% | 488.4% | 470% | 488.4% | 470% | 506.9% | [A, A1, B, D] | [1, 14, 15, 19, 21]
| Auxiliary Electricity consumption (share of heat gen.) [] | 1% | 1% | 1% | 1% | 1% | 1% | 1% | 1% | 1% | D | [1, 14, 15]
| Forced outage [] | 0% | 0% | 0% | 0% | 0% | 0% | 5% | 0% | 5% |  | [1, 14, 15]
| Planned outage [weeks per year] | 1 | 1 | 1 | 1 | 1 | 0.5 | 2 | 0.5 | 2 |  | [1, 14, 15]
| Technical lifetime [years] | 25 | 25 | 25 | 25 | 25 | 15 | 40 | 15 | 40 |  | [1, 9, 10, 14, 15]
| Construction time [years] | 0.5 | 0.5 | 0.5 | 0.5 | 0.5 | 0.3 | 1 | 0.3 | 1 | [E, F] | [9, 14, 15]
| Space requirement [1000 m2/MW_h] | 0.03 | 0.03 | 0.03 | 0.03 | 0.03 | 0.02 | 0.06 | 0.02 | 0.06 |  | [15, 18]
Regulation ability
| Primary regulation (of full load, per 30 seconds) [] | 5% | 5% | 5% | 5% | 5% | 5% | 50% | 5% | 50% | G | [1, 9, 14, 15]
| Secondary regulation (of full load, per minute) [] | 10% | 10% | 10% | 10% | 10% | 10% | 100% | 10% | 100% | G | [1, 9, 14, 15]
| Minimum load (of full load) [] | 25% | 25% | 25% | 25% | 25% | 10% | 50% | 10% | 50% | [G, I] | [1, 9, 14, 15]
| Warm start-up time [hours] | 0.1 | 0.1 | 0.1 | 0.1 | 0.1 | 0.1 | 0.2 | 0.1 | 0.2 | G | [9, 14, 15]
| Cold start-up time [hours] | 1 | 1 | 1 | 1 | 1 | 0.2 | 1 | 0.2 | 1 | [G, H] | [9, 14, 15]
Environment
SO2 (degree of desulphuring) []
NOX [g/GJ_i]
CH4 [g/GJ_i]
N2O [g/GJ_i]
Particles [g/GJ_i]
Financial data
| Nominal investment (*total) [MEUR/MW_h] | 0.95 | 0.93575 | 0.9215 | 0.90768 | 0.89385 | 0.90768 | 0.95 | 0.88003 | 0.95 | [A, J, K, O] | [1, 14, 15, 19, 21]
| Nominal investment (heat pump) [MEUR/MW_h] | 0.36 | 0.3546 | 0.3492 | 0.34396 | 0.33872 | 0.34396 | 0.36 | 0.33349 | 0.36 | A | [1, 14, 15, 19, 21]
| Nominal investment (building) [MEUR/MW_h] | 0.12 | 0.1182 | 0.1164 | 0.11465 | 0.11291 | 0.11465 | 0.12 | 0.11116 | 0.12 | J | [1, 14, 15, 19, 21]
| Nominal investment (other costs) [MEUR/MW_h] | 0.47 | 0.46295 | 0.4559 | 0.44906 | 0.44222 | 0.44906 | 0.47 | 0.43538 | 0.47 | [A,R,T] | [1, 14, 15, 20, 21]
| Variable O&M (*total) [EUR/MWh_h] | 3.07 | 3.0239 | 2.9779 | 2.9332 | 2.8886 | 2.9332 | 3.07 | 2.8439 | 3.07 |  | [1, 14, 15, 19, 21]
| Variable O&M (electricity cost) [EUR/MWh_h] | 0 | 0 | 0 | 0 | 0 | 0 | 0 | 0 | 0 | [D, M] | [1, 14, 15, 19, 21]
| Variable O&M (other O&M) [EUR/MWh_h] | 2 | 1.97 | 1.94 | 1.9109 | 1.8818 | 1.9109 | 2 | 1.8527 | 2 | L | [1, 14, 15, 19, 21]
| Fixed O&M (*total) [EUR/MW_h/y] | 2126.7454 | 2094.8443 | 2062.9431 | 2031.9989 | 2001.0548 | 2031.9989 | 2126.7454 | 1970.1106 | 2126.7454 | L | [1, 14, 15, 19, 21]
| Startup cost [EUR/MW_h/startup] | 10.6337 | 10.4742 | 10.3147 | 10.16 | 10.0053 | 10.16 | 10.6337 | 9.8506 | 10.6337 | N | 15
Technology-specific data
Notes:
A. Based on cooling water that is cooled from 27 to 15 °C. Actual development within COP optimization and reduced investment cost depends on the development in fuel and electricity prices.
A1. Performance data regarding ambient air and industrial waste heat are based on typical supply temperatures of decentral district heating systems with an annual average return/forward temperature of 35 °C / 70 °C (it varies over the year). It is assumed that the heat pumps only cover 85 % of the annual heat demand, meaning that the heat pumps co-produce with peak load units during the coldest periods. This mean that the forward temperature of the heat pump can be kept at around 70 °C during the coldest periods or even lowered.
B. Total efficiency, net (%), name plate is at district heating temperatures of 35 °C return and 70 °C forward.
C. Annual average at 85 % heat production of total demand utilizing coproduction at peak demands with reduced output temperatur from heat pump. DH temperatures are 35 °C return and 70 °C forward.
D. Auxiliary electricity consumption is included in the Total efficiency. Cost for electricity is therefore not accounted for in variable O&M
E. Does not include tendering and regulatory approvals.
F. The development within construction time will depend on future production figures and standardization of plants.
G. The regulation ability will depend on the future marktes for regulation services.
H. Cold start of time is starting a heat pump where stand by heating has not been applied
I. Operation at part load will usually increase COP but also variable O&M costs
J. It is assumed that heat pumps is connected with limited access like electrical boilers. Upper values regarding uncertainty assume that installations must pay for full access
K. Land is usually owned by the company
L. O&M regard the heat pump it self including auxiliary equipment, building etc. for the heat pump. The costs does not include O&M for the entire district heating network, peak load or back up units, administration regarding end users etc.
M. All consumption of electricity is included in the Total eff., also auxiliary electricity consumption. Cost for electricity is therefore not accounted for in variable O&M
N. 1/4 MWh-heat per MW is lost during startup
O. At district heating temperatures of 40-80 °C, the specific investment is expected to increase by 5 % as compontents must be rated for higher pressure levels
P. The data are based on heat pumps using ammonia as a refrigerant
R. The data are based on four to six double-stage heat pump units
S. Heat efficiency, net, annual average, is calculated with using Lorenz efficiency and average air temperature of the months from October to April. The air temperatures are on average higher than the design conditions of 0 °C
T. Other costs include pipes installation, electrical and control system, consultancy hours, and all the costs not included in the previous cathegories.
*. Subscript abbreviations used in the datasheets: input = _i, electricity production = _e, heat production = _h
**. The empty square brackets [] denote parameters expressed in terms of a proportion. The raw data is in the raw decimal form, but note that these values are formated as percentage in the wide report tables for readability.
References:
1. Drejebog til store varmepumpeprojekter i fjernvarmesystemet, Støchkel, Paaske, Clausen, 2017, see https://ens.dk/sites/ens.dk/files/Varme/drejebog_for_store_varmepumper.pdf
2. Udredning vedrørende varmelagringsteknologier og store varmepumper til brug i fjernvarmesystemer, Sørensen, Paaske, Jacobsen, Hofmeister, 2013
3. Absorption chillers and heat pumps, Keith E. Herold, Reinhard Radermacher and Sanford A. Klein, 1996
4. Scandinavian Energy Group, 2015, Conversation
5. Advansor, 2015, Conversation
6. Hybrid Energi, 2015, Conversation
7. Innoterm, 2015, Conversation
8. Cronborg, 2015, Conversation
9. Johnson Controls, 2019, Conversation
10. Teknologisk Institut, 2015, 2019, Conversation
11. Energinet.dk, 2015, Conversation
12. IEA 2012, Energy Technology Perspectives, 2012
13. Store varmepumper i fjernvarmen - driftserfaringer, Flørning, Carøe, Nielsen, Støchkel, 2019
14. IES/Victor DST, 2019, Conversation
15. PlanEnergi, 2019, practical experience from installed plants
16. DMI, 2019
17. Danfoss, 2019, Conversation
18. Varmeværket Bjerringbro, Vejen Varmeværk, Skjern Papirfabrik, Høje Taastrup Fjernvarme, Rødkærsbro Kraftvarmeværk, Kalundborg Forsyning, Rye Kraftvarmeværk, Broager Fjernvarmeselskab, Sig Varmeværk, Fensmark Fjernvarme, Slagslunde Fjernvarme, Farum Fjernvarme, FFV Energi & Miljø, Karup Varmeværk, Støvring Kraftvarmeværk, Skagen Varmeværk, Strandby Varmeværk
19. Aalborg Forsyning, 2025, Conversation
20. Støvring Kraftvarmeværk, 2025, Conversation
21. Ramboll, 2025, practical experience from installed plants

## 40 Comp. hp, seawater 20 MW
Back to Index
Technology |  | Heat pump, sea water - heat pump - electricity - medium - dh temp 80/40 degrees
year | Cost data in 2025 EURO | 2025 | 2030 | 2035 | 2040 | 2050 | 2030 | 2030 | 2050 | 2050 | Note | Ref
est |  | ctrl | ctrl | ctrl | ctrl | ctrl | lower | upper | lower | upper | - | -
cat | par
Energy/technical data
| Generating capacity for one unit [MW_h] | 20 | 20 | 20 | 20 | 20 | 10 | 50 | 10 | 100 |  | [1,2]
| Heat efficiency (net, annual average) [] | 320% | 320% | 320% | 320% | 332.5% | 320% | 332.5% | 320% | 345.1% | [A, C, D, R] | [1, 14, 15, 19]
| Heat efficiency (net, name plate) [] | 300% | 300% | 300% | 300% | 311.8% | 300% | 311.8% | 300% | 323.5% | [A, B, D] | [1, 14, 15, 19]
| Auxiliary Electricity consumption (share of heat gen.) [] | 1% | 1% | 1% | 1% | 1% | 1% | 1% | 1% | 1% | D | [1, 14, 15]
| Forced outage [] | 0% | 0% | 0% | 0% | 0% | 0% | 5% | 0% | 5% |  | [1, 14, 15]
| Planned outage [weeks per year] | 1 | 1 | 1 | 1 | 1 | 0.5 | 2 | 0.5 | 2 |  | [1, 14, 15]
| Technical lifetime [years] | 25 | 25 | 25 | 25 | 25 | 15 | 40 | 15 | 40 |  | [1, 9, 10, 14, 15]
| Construction time [years] | 1 | 1 | 1 | 1 | 1 | 0.7 | 1.5 | 0.5 | 1.5 | [E, F] | [9, 14, 15]
| Space requirement [1000 m2/MW_h] | 0.03 | 0.03 | 0.03 | 0.03 | 0.03 | 0.02 | 0.06 | 0.02 | 0.06 | O | [15, 18]
Regulation ability
| Primary regulation (of full load, per 30 seconds) [] | 5% | 5% | 5% | 5% | 5% | 5% | 50% | 5% | 50% | G | [1, 9, 14, 15]
| Secondary regulation (of full load, per minute) [] | 10% | 10% | 10% | 10% | 10% | 10% | 100% | 10% | 100% | G | [1, 9, 14, 15]
| Minimum load (of full load) [] | 25% | 25% | 25% | 25% | 25% | 10% | 50% | 10% | 50% | [G, I] | [1, 9, 14, 15]
| Warm start-up time [hours] | 0.5 | 0.5 | 0.5 | 0.5 | 0.5 | 0.25 | 0.75 | 0.25 | 0.75 | G | [9, 14, 15]
| Cold start-up time [hours] | 0.5 | 0.5 | 0.5 | 0.5 | 0.5 | 0.25 | 1 | 0.25 | 1 | [G, H] | [9, 14, 15]
Environment
SO2 (degree of desulphuring) []
NOX [g/GJ_i]
CH4 [g/GJ_i]
N2O [g/GJ_i]
Particles [g/GJ_i]
Financial data
| Nominal investment (*total) [MEUR/MW_h] | 1.19 | 1.1305 | 1.071 | 1.0174 | 0.9639 | 1.1022 | 1.19 | 0.91035 | 1.19 | [A, J, K, O] | [1, 14, 15, 19]
| Nominal investment (heat pump) [MEUR/MW_h] | 0.64 | 0.608 | 0.576 | 0.5472 | 0.5184 | 0.5928 | 0.64 | 0.4896 | 0.64 | A | [1, 14, 15, 19]
| Nominal investment (building) [MEUR/MW_h] | 0.14 | 0.133 | 0.126 | 0.1197 | 0.1134 | 0.12968 | 0.14 | 0.1071 | 0.14 | J | [1, 14, 15, 19]
| Nominal investment (other costs) [MEUR/MW_h] | 0.41 | 0.3895 | 0.369 | 0.35055 | 0.3321 | 0.37976 | 0.41 | 0.31365 | 0.41 | [A,R,S] | [1, 14, 15, 20, 21]
| Variable O&M (*total) [EUR/MWh_h] | 1.2654 | 1.2021 | 1.1389 | 1.0819 | 1.025 | 1.1721 | 1.2654 | 0.96804 | 1.2654 |  | [1, 14, 15]
| Variable O&M (electricity cost) [EUR/MWh_h] | 0 | 0 | 0 | 0 | 0 | 0 | 0 | 0 | 0 | M | [1, 14, 15]
| Variable O&M (other O&M) [EUR/MWh_h] | 1.2654 | 1.2021 | 1.1389 | 1.0819 | 1.025 | 1.1721 | 1.2654 | 0.96804 | 1.2654 | L | [1, 14, 15]
| Fixed O&M (*total) [EUR/MW_h/y] | 4253.4909 | 4040.8163 | 3828.1418 | 3636.7347 | 3445.3276 | 3939.7959 | 4253.4909 | 3253.9205 | 4253.4909 | L | [1, 14, 15]
| Startup cost [EUR/MW_h/startup] | 10.6337 | 10.102 | 9.5704 | 9.0918 | 8.6133 | 9.8495 | 10.6337 | 8.1348 | 10.6337 | N | 15
Technology-specific data
Notes:
A. Actual development within COP optimization and reduced investment cost depends on the development in fuel and electricity prices.
B. Total efficiency, net (%), name plate is at a sea water temperature of 4 °C and district heating temperatures of 40 °C return and 80 °C forward.
C. Annual average is at varying sea water temperatures and district heating temperatures of 40 °C return and 80 °C forward.
D. Auxiliary electricity consumption is included in the Total efficiency. Cost for electricity is therefore not accounted for in variable O&M
E. Does not include tendering and regulatory approvals.
F. The development within construction time will depend on future production figures and standardization of plants.
G. The regulation ability will depend on the future marktes for regulation services.
H. Cold start of time is starting a heat pump where stand by heating has not been applied
I. Operation at part load will usually increase COP but also variable O&M costs
J. It is assumed that heat pumps is connected to existing power stations
K. Land is usually owned by the company
L. O&M regard the heat pump it self including auxiliary equipment, building etc. for the heat pump. The costs does not include O&M for the entire district heating network, peak load or back up units, administration regarding end users etc.
M. All consumption of electricity is included in the Total eff., also auxiliary electricity consumption. Cost for electricity is therefore not accounted for in variable O&M
N. 1/4 MWh-heat per MW is lost during startup
O. Regards heat pumps that are installed at existing power plants utilizing existing infra structure such as power supply, seawater intake, DH pipes etc. For stand alone plants it is estimated that the total investment is around the upper uncertainty in the table.
P. The data are based on heat pumps using ammonia as a refrigerant
Q. The plant can be based on three to six two-stage heat pump units
R. Heat efficiency, net, annual average, is calculated with using Lorenz efficiency and average air temperature of the months from October to April. The air temperatures are on average higher than the design conditions of 0 °C
S. Other costs include pipes installation, electrical and control system, consultancy hours, and all the costs not included in the previous cathegories.
*. Subscript abbreviations used in the datasheets: input = _i, electricity production = _e, heat production = _h
**. The empty square brackets [] denote parameters expressed in terms of a proportion. The raw data is in the raw decimal form, but note that these values are formated as percentage in the wide report tables for readability.
References:
1. Drejebog til store varmepumpeprojekter i fjernvarmesystemet, Støchkel, Paaske, Clausen, 2017, see https://ens.dk/sites/ens.dk/files/Varme/drejebog_for_store_varmepumper.pdf
2. Udredning vedrørende varmelagringsteknologier og store varmepumper til brug i fjernvarmesystemer, Sørensen, Paaske, Jacobsen, Hofmeister, 2013
3. Absorption chillers and heat pumps, Keith E. Herold, Reinhard Radermacher and Sanford A. Klein, 1996
4. Scandinavian Energy Group, 2015, Conversation
5. Advansor, 2015, Conversation
6. Hybrid Energi, 2015, Conversation
7. Innoterm, 2015, Conversation
8. Cronborg, 2015, Conversation
9. Johnson Controls, 2019, Conversation
10. Teknologisk Institut, 2015, 2019, Conversation
11. Energinet.dk, 2015, Conversation
12. IEA 2012, Energy Technology Perspectives, 2012
13. Store varmepumper i fjernvarmen - driftserfaringer, Flørning, Carøe, Nielsen, Støchkel, 2019
14. IES/Victor DST, 2019, Conversation
15. PlanEnergi, 2019, practical experience from installed plants
16. DMI, 2019
17. Danfoss, 2019, Conversation
18. Varmeværket Bjerringbro, Vejen Varmeværk, Skjern Papirfabrik, Høje Taastrup Fjernvarme, Rødkærsbro Kraftvarmeværk, Kalundborg Forsyning, Rye Kraftvarmeværk, Broager Fjernvarmeselskab, Sig Varmeværk, Fensmark Fjernvarme, Slagslunde Fjernvarme, Farum Fjernvarme, FFV Energi & Miljø, Karup Varmeværk, Støvring Kraftvarmeværk, Skagen Varmeværk, Strandby Varmeværk
19. Ramboll, 2025, practical experience from installed plants

## 40 Comp. hp, seawater 50-100 MW
Back to Index
Technology |  | Heat pump, sea water - heat pump - electricity - large - dh temp 80/40 degrees
year | Cost data in 2025 EURO | 2025 | 2030 | 2035 | 2040 | 2050 | 2030 | 2030 | 2050 | 2050 | Note | Ref
est |  | ctrl | ctrl | ctrl | ctrl | ctrl | lower | upper | lower | upper | - | -
cat | par
Energy/technical data
| Generating capacity for one unit [MW_h] | 65 | 65 | 65 | 65 | 65 | 30 | 160 | 30 | 300 | A,B, M | [1,2]
| Heat efficiency (net, annual average) [] | 301% | 301% | 301% | 311% | 311% | 290% | 310% | 300% | 320% | C, D, F, M, V | [1,2]
| Heat efficiency (net, name plate) [] | 320% | 320% | 320% | 330% | 330% | 310% | 330% | 320% | 340% | C, D, F, M | [1,2]
| Auxiliary Electricity consumption (share of heat gen.) [] | 2.9% | 2.9% | 2.9% | 2.9% | 2.9% | 2.9% | 2.9% | 2.9% | 2.9% | E, F, M | [1,2]
| Forced outage [] | 0% | 0% | 0% | 0% | 0% | 0% | 5% | 0% | 5% | M | [1,2]
| Planned outage [weeks per year] | 2 | 2 | 2 | 2 | 2 | 1 | 4 | 1 | 4 | M | [1,2]
| Technical lifetime [years] | 25 | 25 | 25 | 25 | 25 | 15 | 40 | 15 | 40 | G,M | [1,2]
| Construction time [years] | 2 | 2 | 2 | 2 | 2 | 1.5 | 3 | 1 | 3 | H, I, M | [1,2]
| Space requirement [1000 m2/MW_h] | 0.03 | 0.03 | 0.03 | 0.03 | 0.03 | 0.02 | 0.06 | 0.02 | 0.06 | M | [1,2]
Regulation ability
| Primary regulation (of full load, per 30 seconds) [] | 65% | 65% | 65% | 65% | 65% | 65% | 100% | 65% | 100% | J, K, M | [1,2]
| Secondary regulation (of full load, per minute) [] | 100% | 100% | 100% | 100% | 100% | 100% | 100% | 100% | 100% | J, K, M | [1,2]
| Minimum load (of full load) [] | 25% | 25% | 25% | 25% | 25% | 10% | 50% | 10% | 50% | K, L, M | [1,2]
| Warm start-up time [hours] | 0.5 | 0.5 | 0.5 | 0.5 | 0.5 | 0.25 | 0.75 | 0.25 | 0.75 | K, N, M | [1,2]
| Cold start-up time [hours] | 0.5 | 0.5 | 0.5 | 0.5 | 0.5 | 0.25 | 1 | 0.25 | 1 | K, O, M | [1,2]
Environment
SO2 (degree of desulphuring) []
NOX [g/GJ_i]
CH4 [g/GJ_i]
N2O [g/GJ_i]
Particles [g/GJ_i]
Financial data
| Nominal investment (*total) [MEUR/MW_h] | 0.94 | 0.893 | 0.846 | 0.8037 | 0.7614 | 0.87067 | 0.94 | 0.7191 | 0.94 | A, M, R | [1,2]
| Nominal investment (seawater system) [MEUR/MW_h] | 0.2 | 0.19 | 0.18 | 0.171 | 0.162 | 0.18525 | 0.2 | 0.153 | 0.2 | M, R | [1,2]
| Nominal investment (equipment) [MEUR/MW_h] | 0.57 | 0.5415 | 0.513 | 0.48735 | 0.4617 | 0.52796 | 0.57 | 0.43605 | 0.57 | M, R | [1,2]
| Nominal investment (other) [MEUR/MW_h] | 0.16 | 0.152 | 0.144 | 0.1368 | 0.1296 | 0.1482 | 0.16 | 0.1224 | 0.16 | M, R, Z | [1,2]
| Variable O&M (*total) [EUR/MWh_h] | 0.99 | 0.9405 | 0.891 | 0.84645 | 0.8019 | 0.91699 | 0.99 | 0.75735 | 0.99 | M, R, S | [1,2]
| Variable O&M (electricity cost) [EUR/MWh_h] | 0 | 0 | 0 | 0 | 0 | 0 | 0 | 0 | 0 | M, P | [1,2]
| Variable O&M (other O&M) [EUR/MWh_h] | 0.99 | 0.9405 | 0.891 | 0.84645 | 0.8019 | 0.91699 | 0.99 | 0.75735 | 0.99 | M, R, S | [1,2]
| Fixed O&M (*total) [EUR/MW_h/y] | 2047.35 | 1944.9825 | 1847.7334 | 1750.4842 | 1658.3535 | 1896.3579 | 2047.35 | 1566.2227 | 2047.35 | M, R | [1,2]
| Startup cost [EUR/MW_h/startup] | 4.95 | 4.7025 | 4.455 | 4.2322 | 4.0095 | 4.5849 | 4.95 | 3.7868 | 4.95 | M, Q | [1,2]
Technology-specific data
| Nominal investment (grid connection) [MEUR/MW_h] | 0.05 | 0.0475 | 0.045 | 0.04275 | 0.0405 | 0.046312 | 0.05 | 0.03825 | 0.05 | M, T | [1,2]
| Nominal investment (heat pump building) [MEUR/MW_h] | 0.11 | 0.1045 | 0.099 | 0.09405 | 0.0891 | 0.10189 | 0.11 | 0.08415 | 0.11 | M, T | [1,2]
| Nominal investment (seawater connection) [MEUR/MW_h] | 0.08 | 0.076 | 0.072 | 0.0684 | 0.0648 | 0.0741 | 0.08 | 0.0612 | 0.08 | M, T | [1,2]
| Nominal investment (seawater intake) [MEUR/MW_h] | 0.05 | 0.0475 | 0.045 | 0.04275 | 0.0405 | 0.046312 | 0.05 | 0.03825 | 0.05 | M, T | [1,2]
| Nominal investment (seawater piping) [EUR/m] | 1663.47 | 1580.2965 | 1497.123 | 1422.2668 | 1347.4107 | 1540.7891 | 1663.47 | 1272.5546 | 1663.47 | M, T | [1,2]
Notes:
A. Design temperatures are 4 °C seawater and DH temperatues of 70/33 °C.
B. 45 MW at 1 °C seawater, 64,5 at 4 °C seawater (the design temperature), and 68,4 MW at 14 °C seawater.
C. Actual development within COP optimization and reduced investment cost depend on the development in fuel and electricity prices.
D. Name plate efficiency is at 4 °C seawater temperature and DH temperatures are 70/33 °C. Total efficiency is in the range of 2,4 to 3,6 depending on the temperature of the seawater and DH. The plant is not in use in the summer period, otherwise, the efficiency could have been even higher.
E. The primary auxililary electricity consumption is related to the seawater pumps.
F. Auxiliary electricity consumption is included in the Total efficiency. Cost for electricity is therefore not accounted for in variable O&M.
G. Tecnical lifetime is calculated with an outage time of 3 month per year.
H. Does not include tendering and regulatory approvals.
I. The development within construction time will depend on future production figures and standardization of plants.
J. Note that this is only valid for upregulation (i.e. load increase of the heat pump). Downregulation (i.e. load reduction on the heat pump) is at a lower rate, however, this can be compesated by other units in the portfolio.
K. CO2 heat pumps regulate a lot faster than e.g. ammonia. The regulation ability will depend on the future markets for regulation services.
L. This is the continous minimum load with only 1 of 2 HP's enabled.
M. All inputs are based on a single case, DIN Forsyning Heat Pump in Esbjerg.
N. The warm start-up time is guaranteed to take 0,5 hours but it is, however, expected to take 0,2 hours.
O. Cold start-up time includes starting a heat pump where stand by heating has not been applied.
P. All consumption of electricity is included in the Total eff., also auxiliary electricity consumption. Cost for electricity is therefore not accounted for in variable O&M. DH distribution system is not included.
Q. 1/4 MWh-heat per MW is lost during startup
R. The forecast for future prices is an estimate since this is the first CO2 heat pump plant in this size.
S. The CO2 heat pumps are made with magnetic barrings and are oilfree, therefore the O&M are lower compared to traditional heat pumps
T. The price is also included in nominal investment (equipment)
V. The heat pumps produce heating at a higher temperature compared to Name plate several months of the year therefore the Name plate COP is higher than the yearly COP.
W. The data are based on heat pumps using CO2 as a refrigerant
X. The plant can be based on two/three two-stage heat pump units
Z. Other costs include pipes installation, electrical and control system, consultancy hours, and all the costs not included in the previous cathegories.
*. Subscript abbreviations used in the datasheets: input = _i, electricity production = _e, heat production = _h
**. The empty square brackets [] denote parameters expressed in terms of a proportion. The raw data is in the raw decimal form, but note that these values are formated as percentage in the wide report tables for readability.
References:
1. Interview with DIN Forsyning
2. Ramboll, 2025, practical experience from installed plants

## 41 Electric boiler, small
Back to Index
Technology |  | Electric boiler - boiler - electricity - small
year | Cost data in 2025 EURO | 2025 | 2030 | 2035 | 2040 | 2050 | 2030 | 2030 | 2050 | 2050 | Note | Ref
est |  | ctrl | ctrl | ctrl | ctrl | ctrl | lower | upper | lower | upper | - | -
cat | par
Energy/technical data
| Generating capacity for one unit [MW_h] | 5 | 5 | 5 | 5 | 5 | 1 | 10 | 1 | 10 |  | [3.4]
| Heat efficiency (net, name plate) [] | 99% | 99% | 99% | 99% | 99% | 99% | 99% | 99% | 99% |  | [3.4]
| Heat efficiency (net, annual average) [] | 99% | 99% | 99% | 99% | 99% | 99% | 99% | 99% | 99% |  | [3.4]
| Auxiliary Electricity consumption (share of heat gen.) [] | 0.5% | 0.5% | 0.5% | 0.5% | 0.5% | 0.5% | 0.5% | 0.1% | 0.5% | E | [3.4]
| Forced outage [] | 1% | 1% | 1% | 1% | 1% | 1% | 1% | 0.5% | 1% | E | [3.4]
| Planned outage [weeks per year] | 0.2 | 0.2 | 0.2 | 0.2 | 0.2 | 0.2 | 0.2 | 0.2 | 0.2 |  | [3.4]
| Technical lifetime [years] | 20 | 25 | 25 | 25 | 25 | 25 | 25 | 25 | 25 |  | [3.4]
| Construction time [years] | 0.5 | 0.5 | 0.5 | 0.5 | 0.5 | 0.5 | 0.5 | 0.5 | 1
Regulation ability
| Primary regulation (of full load, per 30 seconds) [] | 100% | 100% | 100% | 100% | 100% | 100% | 100% | 100% | 100% |  | [3.4]
| Secondary regulation (of full load, per minute) [] | 100% | 100% | 100% | 100% | 100% | 100% | 100% | 100% | 100% |  | [3.4]
| Minimum load (of full load) [] | 3% | 5% | 5% | 5% | 5% | 3% | 3% | 5% | 5% |  | [3.4]
| Warm start-up time [hours] | 0.01 | 0.01 | 0.01 | 0.01 | 0.01 | 0.01 | 0.01 | 0.01 | 0.01 |  | [3.4]
| Cold start-up time [hours] | 0.08 | 0.08 | 0.08 | 0.08 | 0.08 | 0.08 | 0.08 | 0.08 | 0.08 |  | [3.4]
Environment
SO2 [g/GJ_i]
NOX [g/GJ_i]
CH4 [g/GJ_i]
N2O [g/GJ_i]
Particles [g/GJ_i]
Financial data
| Nominal investment (*total) [MEUR/MW_h] | 0.15457 | 0.15457 | 0.15457 | 0.15457 | 0.15457 | 0.15457 | 0.15457 | 0.15457 | 0.15457 | A | [3.4]
| Nominal investment (equipment) [MEUR/MW_h] | 0.087366 | 0.087366 | 0.087366 | 0.087366 | 0.087366 | 0.087366 | 0.087366 | 0.087366 | 0.087366 | A, B, C | [3.4]
| Nominal investment (installation) [MEUR/MW_h] | 0.067204 | 0.067204 | 0.067204 | 0.067204 | 0.067204 | 0.067204 | 0.067204 | 0.067204 | 0.067204 | A, D | [3.4]
| Variable O&M (*total) [EUR/MWh_h] | 0.95 | 0.95 | 0.95 | 0.95 | 0.95 | 0.95 | 0.95 | 0.95 | 0.95 | A | [3.4]
| Variable O&M (electricity cost) [EUR/MWh_h] | 0.14 | 0.14 | 0.14 | 0.14 | 0.14 | 0.14 | 0.14 | 0.14 | 0.14 | A | [3.4]
| Variable O&M (other O&M) [EUR/MWh_h] | 0.81 | 0.81 | 0.81 | 0.81 | 0.81 | 0.81 | 0.81 | 0.81 | 0.81 | A | [3.4]
| Fixed O&M (*total) [EUR/MW_h/y] | 1137.8088 | 1137.8088 | 1137.8088 | 1137.8088 | 1137.8088 | 1137.8088 | 1137.8088 | 1137.8088 | 1137.8088 | A | [1,2]
Technology-specific data
| Startup cost [EUR/MW_h/startup] | 0 | 0 | 0 | 0 | 0 | 0 | 0 | 0 | 0 |  | [3.4]
Notes:
A. The investment and O&M costs are assessed in relation to an approx. operation in 500 hours/year.
B. The installation at low voltage necessitates a transformer substation & expansion of the distribution board. Costs for these are included in the stated equipment costs.
C. Electrode boilers at medium-high voltage are directly connected to the distribution grid. Costs for the distribution board are included in the equipment costs.
D. The installation costs include costs for electrical integration & grid connection fees.
E. The forced outage of electric boilers is very limited and typically well below 1 %. The planned outage is typically limited to 1 day/year.
*. Subscript abbreviations used in the datasheets: input = _i, electricity production = _e, heat production = _h
**. The empty square brackets [] denote parameters expressed in terms of a proportion. The raw data is in the raw decimal form, but note that these values are formated as percentage in the wide report tables for readability.
References:
1. Tjæreborg Industri, 2016
2. Parat, unknown date, Brochure High Voltage Electrode Boiler, available at http://parat.no/media/201154/Electrode-Boiler-web.pdf
3. Støvring Kraftvarmeværk, 2025, Conversation
4. DIN Forsyning, 2025, Conversation

## 41 Electric boiler, large
Back to Index
Technology |  | Electric boiler - boiler - electricity - large
year | Cost data in 2025 EURO | 2025 | 2030 | 2035 | 2040 | 2050 | 2030 | 2030 | 2050 | 2050 | Note | Ref
est |  | ctrl | ctrl | ctrl | ctrl | ctrl | lower | upper | lower | upper | - | -
cat | par
Energy/technical data
| Generating capacity for one unit [MW_h] | 20 | 20 | 20 | 20 | 20 | 10 | 40 | 10 | 40 |  | [3.4]
| Heat efficiency (net, name plate) [] | 99% | 99% | 99% | 99% | 99% | 99% | 99% | 99% | 99% |  | [3.4]
| Heat efficiency (net, annual average) [] | 99% | 99% | 99% | 99% | 99% | 99% | 99% | 99% | 99% |  | [3.4]
| Auxiliary Electricity consumption (share of heat gen.) [] | 0.5% | 0.5% | 0.5% | 0.5% | 0.5% | 0.5% | 0.5% | 0.1% | 0.5% | E | [3.4]
| Forced outage [] | 1% | 1% | 1% | 1% | 1% | 1% | 1% | 0.5% | 1% | E | [3.4]
| Planned outage [weeks per year] | 0.2 | 0.2 | 0.2 | 0.2 | 0.2 | 0.2 | 0.2 | 0.2 | 0.2 |  | [3.4]
| Technical lifetime [years] | 20 | 25 | 25 | 25 | 25 | 25 | 25 | 25 | 25 |  | [3.4]
| Construction time [years] | 0.5 | 0.5 | 0.5 | 0.5 | 0.5 | 0.5 | 0.5 | 0.5 | 1
Regulation ability
| Primary regulation (of full load, per 30 seconds) [] | 100% | 100% | 100% | 100% | 100% | 100% | 100% | 100% | 100% |  | [3.4]
| Secondary regulation (of full load, per minute) [] | 100% | 100% | 100% | 100% | 100% | 100% | 100% | 100% | 100% |  | [3.4]
| Minimum load (of full load) [] | 3% | 5% | 5% | 5% | 5% | 5% | 5% | 5% | 5% |  | [3.4]
| Warm start-up time [hours] | 0.01 | 0.01 | 0.01 | 0.01 | 0.01 | 0.01 | 0.01 | 0.01 | 0.01 |  | [3.4]
| Cold start-up time [hours] | 0.08 | 0.08 | 0.08 | 0.08 | 0.08 | 0.08 | 0.08 | 0.08 | 0.08 |  | [3.4]
Environment
SO2 [g/GJ_i]
NOX [g/GJ_i]
CH4 [g/GJ_i]
N2O [g/GJ_i]
Particles [g/GJ_i]
Financial data
| Nominal investment (*total) [MEUR/MW_h] | 0.07 | 0.07 | 0.07 | 0.07 | 0.07 | 0.07 | 0.07 | 0.07 | 0.07 | A | [3.4]
| Nominal investment (equipment) [MEUR/MW_h] | 0.04 | 0.04 | 0.04 | 0.04 | 0.04 | 0.04 | 0.04 | 0.04 | 0.04 | A, B, C | [3.4]
| Nominal investment (installation) [MEUR/MW_h] | 0.03 | 0.03 | 0.03 | 0.03 | 0.03 | 0.03 | 0.03 | 0.03 | 0.03 | A, D | [3.4]
| Variable O&M (*total) [EUR/MWh_h] | 0.84 | 0.84 | 0.84 | 0.84 | 0.84 | 0.84 | 0.84 | 0.84 | 0.84 | A | [3.4]
| Variable O&M (electricity cost) [EUR/MWh_h] | 0.14 | 0.14 | 0.14 | 0.14 | 0.14 | 0.14 | 0.14 | 0.14 | 0.14 | A | [3.4]
| Variable O&M (other O&M) [EUR/MWh_h] | 0.7 | 0.7 | 0.7 | 0.7 | 0.7 | 0.7 | 0.7 | 0.7 | 0.7 | A | [3.4]
| Fixed O&M (*total) [EUR/MW_h/y] | 1137.8088 | 1137.8088 | 1137.8088 | 1137.8088 | 1137.8088 | 1137.8088 | 1137.8088 | 1137.8088 | 1137.8088 | A | [1,2]
Technology-specific data
| Startup cost [EUR/MW_h/startup] | 0 | 0 | 0 | 0 | 0 | 0 | 0 | 0 | 0 |  | [3.4]
Notes:
A. The investment and O&M costs are assessed in relation to an approx. operation in 500 hours/year.
B. The installation at low voltage necessitates a transformer substation & expansion of the distribution board. Costs for these are included in the stated equipment costs.
C. Electrode boilers at medium-high voltage are directly connected to the distribution grid. Costs for the distribution board are included in the equipment costs.
D. The installation costs include costs for electrical integration & grid connection fees.
E. The forced outage of electric boilers is very limited and typically well below 1 %. The planned outage is typically limited to 1 day/year.
*. Subscript abbreviations used in the datasheets: input = _i, electricity production = _e, heat production = _h
**. The empty square brackets [] denote parameters expressed in terms of a proportion. The raw data is in the raw decimal form, but note that these values are formated as percentage in the wide report tables for readability.
References:
1. Tjæreborg Industri, 2016
2. Parat, unknown date, Brochure High Voltage Electrode Boiler, available at http://parat.no/media/201154/Electrode-Boiler-web.pdf
3. Støvring Kraftvarmeværk, 2025, Conversation
4. DIN Forsyning, 2025, Conversation

## 44 Natural Gas DH Only
Back to Index
Technology |  | Gas boiler - boiler - natural gas - medium
year |  | 2015 | 2020 | 2030 | 2050 | 2020 | 2020 | 2050 | 2050 | Note | Ref
est |  | ctrl | ctrl | ctrl | ctrl | lower | upper | lower | upper | - | -
cat | par
Energy/technical data
| Generating capacity for one unit [MW_h] |  |  |  |  | 0.5 | 10 | 0.5 | 10
| Heat efficiency (net, annual average) [] | 103% | 103% | 104% | 104% | 93% | 105% | 94% | 106% | B | [1, 3]
| Heat efficiency (net, name plate) [] | 105% | 105% | 106% | 106% | 95% | 107% | 96% | 108% | A | [1, 2, 3]
| Auxiliary Electricity consumption (share of heat gen.) [] | 0.15% | 0.14% | 0.12% | 0.1% | 0.13% | 0.2% | 0.08% | 0.15% | L | 1
| Forced outage [] | 1% | 1% | 1% | 1% | 0.08% | 2% | 0.08% | 2% |  | 3
| Planned outage [weeks per year] | 0.4 | 0.4 | 0.4 | 0.4 | 0.3 | 0.6 | 0.3 | 0.6 | F | 3
| Technical lifetime [years] | 25 | 25 | 25 | 25 | 25 |  | 25 |  | K | 3
| Construction time [years] | 0.5 | 0.5 | 0.5 | 0.5 | 0.2 | 0.7 | 0.2 | 0.7 | F | 9
| Space requirement [1000 m2/MW_h] | 0 | 0 | 0 | 0 | 0 | 0.01 | 0 | 0.01 | E | 2
Regulation ability
| Primary regulation (of full load, per 30 seconds) [] | [8 empty] | C
| Secondary regulation (of full load, per minute) [] | [8 empty] | C
| Minimum load (of full load) [] | 15% | 15% | 15% | 15% | 10% | 20% | 10% | 20% |  | 9
| Warm start-up time [hours] | 0.1 | 0.1 | 0.1 | 0.1 | 0.08 | 0.15 | 0.08 | 0.15 | D | 9
| Cold start-up time [hours] | 0.4 | 0.4 | 0.4 | 0.4 | 0.3 | 0.5 | 0.3 | 0.5 | D | 9
Environment
| SO2 [g/GJ_i] | 0.3 | 0.3 | 0.3 | 0.3 | 0 | 0.3 | 0 | 0.3 | H | 1
| NOX [g/GJ_i] | 10 | 9 | 7 | 6 | 8 | 60 | 5 | 30 |  | [1, 2]
| CH4 [g/GJ_i] | 3 | 3 | 2 | 2 | 2 | 6 | 2 | 6 |  | [1, 2]
| N2O [g/GJ_i] | 1 | 1 | 1 | 1 |  |  |  |  | I | 7
Financial data
| Nominal investment (*total) [MEUR/MW_h] | 0.063802 | 0.063802 | 0.053169 | 0.053169 | 0.042535 | 0.26584 | 0.042535 | 0.26584 | J | [2, 3]
| Nominal investment (equipment) [MEUR/MW_h] | 0.042535 | 0.042535 | 0.031901 | 0.031901 | 0.031901 | 0.15951 | 0.031901 | 0.15951 | 0 | [2, 3]
| Nominal investment (installation) [MEUR/MW_h] | 0.021267 | 0.021267 | 0.021267 | 0.021267 | 0.010634 | 0.10634 | 0.010634 | 0.10634 | 0 | [2, 3]
| Variable O&M (*total) [EUR/MWh_h] | 1.1697 | 1.1697 | 1.0634 | 1.0634 | 0.63802 | 2.2331 | 0.63802 | 2.3394 | 0
| Variable O&M (electricity cost) [EUR/MWh_h] | 0.10634 | 0.10634 | 0.10634 | 0.10634 | 0.10634 | 0.10634 | 0.10634 | 0.21267 | L
| Variable O&M (other O&M) [EUR/MWh_h] | 1.0634 | 1.0634 | 0.95704 | 0.95704 | 0.53169 | 2.1267 | 0.53169 | 2.1267 | 0 | [8, 9]
| Fixed O&M (*total) [EUR/MW_h/y] | 2126.7454 | 2073.5768 | 2020.4082 | 1807.7336 | 1063.3727 | 2658.4318 | 1063.3727 | 2658.4318 | F
Technology-specific data
Notes:
A. Includes a condensing economizer, without economizer the efficiency will be up to some 93-97 %, LHV reference
B. Includes a condensing economizer, without economizer the efficiency will be up to some 92-95 %, LHV reference
C. Not Relevant for heat-only technologies
D. Boilers with low water content (e.g. watertube instaed of shell tube 3-5 pass boilers) are used start up time from cold is shorter
E. Boilers in the low power range approx. 0.010 and boilersin the higher power range 0.003
F. DGC Estimate
G. Ultra Low NOx burners can reach a level of 5 g/GJ
H. Fuel dependent , not tecchnology dependent
I. No data available
J. The average numbers are for a 2- 3 MW boiler installation
K. Technical lifetime often exceeds 25 years
L. The cost of auxiliary electricity consumption is calculated using the following electricity prices in EUR/MWh: 2015: 63, 2020: 69, 2030: 101, 2050: 117. These prices include production costs and transport tariffs, but not any taxes or subsidies for renewable energy.
*. Subscript abbreviations used in the datasheets: input = _i, electricity production = _e, heat production = _h
**. The empty square brackets [] denote parameters expressed in terms of a proportion. The raw data is in the raw decimal form, but note that these values are formated as percentage in the wide report tables for readability.
References:
1. DGC efficiency and emission test reports from district heating boilers, 2014
2. Burner and boiler manufacturer informations, 2015
3. Danish District Heating Association, data from a 2012 survey for the report
7. National Environmental Research Institute, Denmark 2009
8. Elsam/Elkraft update "Teknologidata for el- og varmeproduktionsanlæg", 1997
9. DGC calculations, estimates

## 45.1.a Geothermal DH, 1200m
Back to Index
Technology |  | Geothermal plant, electric heat pump, 1200 m, dh temp 80/40 degree - renewable heat - geothermal - medium
year | Cost data in 2025 EURO | 2025 | 2030 | 2035 | 2040 | 2050 | 2030 | 2030 | 2050 | 2050 | Note | Ref
est |  | ctrl | ctrl | ctrl | ctrl | ctrl | lower | upper | lower | upper | - | -
cat | par
Energy/technical data
| Generating capacity [MW_h] | 15 | 15 | 15 | 15 | 16 | 14 | 16 | 14 | 17 | I, A | [1, 2, 7]
| Heat efficiency (net, annual average) [] | 310% | 310% | 320% | 330% | 350% | 300% | 400% | 300% | 450% | A,G
| Auxiliary Electricity consumption (share of Elec cons.) [] | 25% | 25% | 25% | 25% | 25% | 25% | 25% | 25% | 25% | B | [2, 3, 4]
| Forced outage [] | 2% | 2% | 2% | 2% | 2% | 1% | 3% | 1% | 3% |  | 5
| Planned outage [weeks per year] | 2 | 2 | 2 | 2 | 2 | 1 | 4 | 1 | 4 |  | 5
| Technical lifetime [years] | 25 | 25 | 25 | 25 | 30 | 25 | 30 | 25 | 30 |  | 5
| Construction time [years] | 4.5 | 4.5 | 4.125 | 3.75 | 3 | 3 | 5 | 3 | 5 |  | 5
| Space requirement [1000 m2/MW_h] | 5 | 5 | 5 | 5 | 5 | 3 | 7 | 3 | 7 | D | 5
Regulation ability
| Primary regulation (of full load, per 30 seconds) [] | [9 empty] | H
| Secondary regulation (of full load, per minute) [] | [9 empty] | H
| Minimum load (of full load) [] | 20% | 20% | 20% | 20% | 20% | 20% | 20% | 20% | 20% | H | [2, 5]
Warm start-up time [hours]
| Cold start-up time [hours] | 2 | 2 | 2 | 2 | 2 | 2 | 2 | 2 | 2 |  | 3
Environment
SO2 (degree of desulphuring) []
NOX [g/GJ_i]
CH4 [g/GJ_i]
N2O [g/GJ_i]
Particles [g/GJ_i]
Financial data
| Nominal investment (*total) [MEUR/MW_h] | 2.4364 | 2.4364 | 2.3273 | 2.1637 | 2 | 2.2 | 3 | 2 | 3 | C, K | [2, 4, 7]
| Variable O&M (*total) [EUR/MWh_h] | 4.02 | 4 | 3.875 | 3.75 | 3.5 | 4 | 5 | 3 | 5 | F,J | 2, 7
| Variable O&M (electricity cost) [EUR/MWh_h] | 0 | 0 | 0 | 0 | 0 | 0 | 0 | 0 | 0 | M
| Fixed O&M (*total) [EUR/MW_h/y] | 500000 | 500000 | 450000 | 400000 | 300000 | 300000 | 500000 | 200000 | 500000 | E, J | [1, 3, 2, 7]
Technology-specific data
| Number of injection wells | 1 | 1 | 1 | 1 | 1 | 1 | 1 | 1 | 1 | L | 1, 7
| Number of production wells | 1 | 1 | 1 | 1 | 1 | 1 | 1 | 1 | 1 | L, N | 1, 7
| Heat generation from heat pumps [MW_h] | 3.2 | 3.2 | 3.2 | 3.2 | 4 | 3 | 4 | 3 | 4 | A | 1, 7
| Heat generation from geothermal ressource [MW_h] | 11.6 | 11.6 | 11.6 | 11.6 | 12 | 11 | 12 | 11 | 12 | I, A, L, N | 1, 7
| Depth of geothermal well [m] | 2000 | 2000 | 2000 | 2000 | 2000 | 2000 | 2000 | 2000 | 2000 |  | 1, 7
Notes:
A. No part of the geothermal heat is transferred directly to DH water, all is used as source for the heat pump.
B. The total electricity demand for submerged pumps / reinjection pumps etc. This will vary according to reservoir properties.
C. Includes CAPEX for the heat pump. Does not include project development costs e.g. initial screening, seismic survey, and geological model
D. This will vary with the design. Requirements are usually higher during construction phase. In case of vertical injection wells a horizontal offset in the range of 1-2 km for the injection wells is necessary
E. Replacement of submersible pump(s), approx. once every five years, operation staff. heat pumps, and cost of closing the wells after end lifetime
F. Include maintenance of filters and wells (chemical treatment)
G. Total efficiency is calculated as heat output divided by energy input. Energy input is input to heat pump and auxiliary electricity to pumps etc.
H. A geothermal plant is intended for continuous operation. Electric heat pumps may provide some of regulation though, e.g. in connection with a heat storage.
I. Uncertainty does not consider the risk of not finding a suitable reservoir.
J. Including heat pump fixed O&M costs
K. The base for the specific investment is the heat generation capacity for one unit including heat pumps.
L. Lower / upper cases considers variations in the plant size in terms of numbers of wells.
M. Auxiliary electricity consumption is included in the total efficiency.
N. Temperature of geothermal heat is 46/10 (°C source/return). Temperature of DH water is 80/40 (°C source/return)
*. Subscript abbreviations used in the datasheets: input = _i, electricity production = _e, heat production = _h
**. The empty square brackets [] denote parameters expressed in terms of a proportion. The raw data is in the raw decimal form, but note that these values are formated as percentage in the wide report tables for readability.
References:
1. PlanEnergi, GEUS, 2019
2. Data collected from European energy projects
3. Thisted District Heating, Personal Communication
4. Energy Technology Data Catalogue, June 2019
5. European Technology platform on Renewable Heating and Cooling, 2014, Geothermal Technology Roadmap
6. Technology Catalogue, Ch. 40 (2020)
7. Input from Innargi

## 45.1.b Geothermal DH, 2000m
Back to Index
Technology |  | Geothermal plant, electric heat pump, 2000m. DH temperature 80/40 degree - renewable heat - geothermal - medium
year | Cost data in 2025 EURO | 2025 | 2030 | 2035 | 2040 | 2050 | 2030 | 2030 | 2050 | 2050 | Note | Ref
est |  | ctrl | ctrl | ctrl | ctrl | ctrl | lower | upper | lower | upper | - | -
cat | par
Energy/technical data
| Generating capacity for one unit [MW_h] | 21 | 21 | 21 | 22 | 23 | 19 | 23 | 19 | 24 | I, A | [1, 2, 7]
| Heat efficiency (net, annual average) [] | 400% | 400% | 400% | 400% | 400% | 350% | 450% | 350% | 450% | A,G
| Auxiliary Electricity consumption (share of Elec cons.) [] | 30% | 30% | 30% | 30% | 30% | 30% | 30% | 30% | 30% | B | [2, 3, 4]
| Forced outage [] | 2% | 2% | 2% | 2% | 2% | 1% | 3% | 1% | 3% |  | 5
| Planned outage [weeks per year] | 2 | 2 | 2 | 2 | 2 | 1 | 4 | 1 | 4 |  | 5
| Technical lifetime [years] | 25 | 25 | 25 | 25 | 30 | 25 | 30 | 25 | 35 |  | 5
| Construction time [years] | 4.5 | 4.5 | 4.5 | 4.5 | 4 | 4 | 5 | 3 | 5 |  | 5
| Space requirement [1000 m2/MW_h] | 5 | 5 | 5 | 5 | 5 | 3 | 7 | 3 | 7 | D | 5
Regulation ability
| Primary regulation (of full load, per 30 seconds) [] | [9 empty] | H
| Secondary regulation (of full load, per minute) [] | [9 empty] | H
| Minimum load (of full load) [] | 20% | 20% | 20% | 20% | 20% | 20% | 20% | 20% | 20% | H | [2, 5]
Warm start-up time [hours]
| Cold start-up time [hours] | 2 | 2 | 2 | 2 | 2 | 2 | 2 | 2 | 2 |  | 3
Environment
SO2 (degree of desulphuring) []
NOX [g/GJ_i]
CH4 [g/GJ_i]
N2O [g/GJ_i]
Particles [g/GJ_i]
Financial data
| Nominal investment (*total) [MEUR/MW_h] | 1.9 | 1.9 | 1.9 | 1.9 | 1.9 | 1.7 | 2.1 | 1.5 | 2.1 | C, K | [2, 4, 7]
| Variable O&M (*total) [EUR/MWh_h] | 3.07 | 3.07 | 3.07 | 3.07 | 3.07 | 2.8 | 3.2 | 2.5 | 3.5 | F,J | 2
| Variable O&M (electricity cost) [EUR/MWh_h] | 0 | 0 | 0 | 0 | 0 | 0 | 0 | 0 | 0 | M
| Fixed O&M (*total) [EUR/MW_h/y] | 60000 | 60000 | 56000 | 53000 | 45000 | 50000 | 65000 | 40000 | 60000 | E, J | [1, 3, 2]
Technology-specific data
| Number of injection wells | 1 | 1 | 1 | 1 | 1 | 1 | 1 | 1 | 1 | L | 1, 7
| Number of production wells | 1 | 1 | 1 | 1 | 1 | 1 | 1 | 1 | 1 | L, N | 1, 7
| Heat generation from heat pumps [MW_h] | 3.4 | 3.4 | 3.4 | 4 | 4.5 | 2.5 | 4.5 | 2.5 | 5 | A | 1, 7
| Heat generation from geothermal ressource [MW_h] | 17.5 | 17.5 | 17.5 | 18 | 18.5 | 16.5 | 18.5 | 16.5 | 19 | I, A, L, N | 1, 7
| Depth of geothermal well [m] | 2000 | 2000 | 2000 | 2000 | 2000 | 2000 | 2000 | 2000 | 2000 |  | 1, 7
Notes:
A. Part of the geothermal heat is transferred directly to DH water.
B. The total electricity demand for submerged pumps / reinjection pumps etc. This will vary according to reservoir properties.
C. Includes CAPEX for the heat pump. Does not include project development costs e.g. initial screening, seismic survey, and geological model
D. This will vary with the design. Requirements are usually higher during construction phase. In case of vertical injection wells a horizontal offset in the range of 1-2 km for the injection wells is necessary
E. Replacement of submersible pump(s), approx. once every five years, operation staff. Heat pump fixed O&M included
F. Include maintenance of filters and wells (chemical treatment)
G. Total efficiency is calculated as heat output divided by energy input. Energy input is input to heat pump and auxiliary electricity to pumps etc.
H. A geothermal plant is intended for continuous operation. Electric heat pumps may provide some of regulation though, e.g. in connection with a heat storage.
I. Uncertainty does not consider the risk of not finding a suitable reservoir.
J. Including cost for closing the wells after end lifetime
K. The base for the specific investment is the heat generation capacity for one unit including heat pumps.
L. Lower / upper cases considers variations in the plant size in terms of numbers of wells.
M. Auxiliary electricity consumption is included in the total efficiency. Can be calculated separately based on the figure above.
N. Temperature of geothermal heat is 65/10 (°C source/return). Temperature of DH water is 80/40 (°C source/return)
*. Subscript abbreviations used in the datasheets: input = _i, electricity production = _e, heat production = _h
**. The empty square brackets [] denote parameters expressed in terms of a proportion. The raw data is in the raw decimal form, but note that these values are formated as percentage in the wide report tables for readability.
References:
1. PlanEnergi, GEUS, 2019
2. Data collected from European energy projects
3. Thisted District Heating, Personal Communication
4. Energy Technology Data Catalogue, June 2019
5. European Technology platform on Renewable Heating and Cooling, 2014, Geothermal Technology Roadmap
6. Technology Catalogue, Ch. 40 (2020)
7. Input from Innargi

## 45.2.a Geothermal DH, LT, 1200m
Back to Index
Technology |  | Geothermal plant, electric heat pump, 1200 m, dh temp 70/35 degree - renewable heat - geothermal - medium
year | Cost data in 2025 EURO | 2025 | 2030 | 2035 | 2040 | 2050 | 2030 | 2030 | 2050 | 2050 | Note | Ref
est |  | ctrl | ctrl | ctrl | ctrl | ctrl | lower | upper | lower | upper | - | -
cat | par
Energy/technical data
| Generating capacity [MW_h] | 14 | 14 | 14 | 15 | 16 | 12 | 15 | 12 | 16 | I, A | [1, 2, 7]
| Heat efficiency (net, annual average) [] | 350% | 350% | 350% | 360% | 370% | 330% | 360% | 340% | 370% | A,G
| Auxiliary Electricity consumption (share of Elec cons.) [] | 25% | 25% | 25% | 25% | 25% | 25% | 25% | 25% | 25% | B | [2, 3, 4]
| Forced outage [] | 2% | 2% | 2% | 2% | 2% | 1% | 3% | 1% | 3% |  | 5
| Planned outage [weeks per year] | 2 | 2 | 2 | 2 | 2 | 1 | 4 | 1 | 4 |  | 5
| Technical lifetime [years] | 25 | 25 | 25 | 25 | 30 | 30 | 25 | 25 | 30 |  | 5
| Construction time [years] | 4.5 | 4.5 | 4.125 | 3.75 | 3 | 3 | 5 | 3 | 5 |  | 5
| Space requirement [1000 m2/MW_h] | 5 | 5 | 5 | 5 | 5 | 3 | 7 | 3 | 7 | D | 5
Regulation ability
| Primary regulation (of full load, per 30 seconds) [] | [9 empty] | H
| Secondary regulation (of full load, per minute) [] | [9 empty] | H
| Minimum load (of full load) [] | 20% | 20% | 20% | 20% | 20% | 20% | 20% | 20% | 20% | H | [2, 5]
Warm start-up time [hours]
| Cold start-up time [hours] | 2 | 2 | 2 | 2 | 2 | 2 | 2 | 2 | 2 |  | 3
Environment
SO2 (degree of desulphuring) []
NOX [g/GJ_i]
CH4 [g/GJ_i]
N2O [g/GJ_i]
Particles [g/GJ_i]
Financial data
| Nominal investment (*total) [MEUR/MW_h] | 2.4364 | 2.4364 | 2.3273 | 2.1637 | 2 | 2.2 | 3 | 2 | 3 | C, K | [2, 4, 7]
| Variable O&M (*total) [EUR/MWh_h] | 4.02 | 4 | 3.875 | 3.75 | 3.5 | 4 | 5 | 3 | 5 | F,J | 2, 7
| Variable O&M (electricity cost) [EUR/MWh_h] | 0 | 0 | 0 | 0 | 0 | 0 | 0 | 0 | 0 | M
| Fixed O&M (*total) [EUR/MW_h/y] | 500000 | 500000 | 450000 | 400000 | 300000 | 300000 | 500000 | 200000 | 500000 | E, J | [1, 3, 2, 7]
Technology-specific data
| Number of injection wells | 1 | 1 | 1 | 1 | 1 | 1 | 1 | 1 | 1 | L | 1, 7
| Number of production wells | 1 | 1 | 1 | 1 | 1 | 1 | 1 | 1 | 1 | L, N | 1, 7
| Heat generation from heat pumps [MW_h] | 2.3 | 2.3 | 2.3 | 2.5 | 3 | 2 | 2.5 | 2 | 3 | A | 1, 7
| Heat generation from geothermal ressource [MW_h] | 11.6 | 11.6 | 11.6 | 12.5 | 13 | 10 | 12.5 | 10 | 13 | I, A, L, N | 1, 7
| Depth of geothermal well [m] | 2000 | 2000 | 2000 | 2000 | 2000 | 2000 | 2000 | 2000 | 2000 |  | 1, 7
Notes:
A. No part of the geothermal heat is transferred directly to DH water, all is used as source for the heat pump.
B. The total electricity demand for submerged pumps / reinjection pumps etc. This will vary according to reservoir properties.
C. Includes CAPEX for the heat pump. Does not include project development costs e.g. initial screening, seismic survey, and geological model
D. This will vary with the design. Requirements are usually higher during construction phase. In case of vertical injection wells a horizontal offset in the range of 1-2 km for the injection wells is necessary
E. Replacement of submersible pump(s), approx. once every five years, operation staff. heat pumps, and cost of closing the wells after end lifetime
F. Include maintenance of filters and wells (chemical treatment)
G. Total efficiency is calculated as heat output divided by energy input. Energy input is input to heat pump and auxiliary electricity to pumps etc.
H. A geothermal plant is intended for continuous operation. Electric heat pumps may provide some of regulation though, e.g. in connection with a heat storage.
I. Uncertainty does not consider the risk of not finding a suitable reservoir.
J. Including heat pump fixed O&M costs
K. The base for the specific investment is the heat generation capacity for one unit including heat pumps.
L. Lower / upper cases considers variations in the plant size in terms of numbers of wells.
M. Auxiliary electricity consumption is included in the total efficiency.
N. Temperature of geothermal heat is 46/10 (°C source/return). Temperature of DH water is 80/40 (°C source/return)
*. Subscript abbreviations used in the datasheets: input = _i, electricity production = _e, heat production = _h
**. The empty square brackets [] denote parameters expressed in terms of a proportion. The raw data is in the raw decimal form, but note that these values are formated as percentage in the wide report tables for readability.
References:
1. PlanEnergi, GEUS, 2019
2. Data collected from European energy projects
3. Thisted District Heating, Personal Communication
4. Energy Technology Data Catalogue, June 2019
5. European Technology platform on Renewable Heating and Cooling, 2014, Geothermal Technology Roadmap
6. Technology Catalogue, Ch. 40 (2020)
7. Input from Innargi

## 45.2.b Geothermal DH, LT, 2000m
Back to Index
Technology |  | Geothermal plant, electric heat pump, 2000m. DH temperature 70/35 degree - renewable heat - geothermal - medium
year | Cost data in 2025 EURO | 2025 | 2030 | 2035 | 2040 | 2050 | 2030 | 2030 | 2050 | 2050 | Note | Ref
est |  | ctrl | ctrl | ctrl | ctrl | ctrl | lower | upper | lower | upper | - | -
cat | par
Energy/technical data
| Generating capacity for one unit [MW_h] | 20 | 20 | 20 | 21 | 22 | 18 | 21 | 18 | 22 | I, A | [1, 2, 7]
| Heat efficiency (net, annual average) [] | 460% | 460% | 460% | 470% | 470% | 430% | 480% | 440% | 500% | A,G
| Auxiliary Electricity consumption (share of Elec cons.) [] | 30% | 30% | 30% | 30% | 30% | 30% | 30% | 30% | 30% | B | [2, 3, 4]
| Forced outage [] | 2% | 2% | 2% | 2% | 2% | 1% | 3% | 1% | 3% |  | 5
| Planned outage [weeks per year] | 2 | 2 | 2 | 2 | 2 | 1 | 4 | 1 | 4 |  | 5
| Technical lifetime [years] | 25 | 25 | 25 | 25 | 30 | 25 | 30 | 25 | 35 |  | 5
| Construction time [years] | 4.5 | 4.5 | 4.5 | 4.5 | 4 | 4 | 5 | 3 | 5 |  | 5
| Space requirement [1000 m2/MW_h] | 5 | 5 | 5 | 5 | 5 | 3 | 7 | 3 | 7 | D | 5
Regulation ability
| Primary regulation (of full load, per 30 seconds) [] | [9 empty] | H
| Secondary regulation (of full load, per minute) [] | [9 empty] | H
| Minimum load (of full load) [] | 20% | 20% | 20% | 20% | 20% | 20% | 20% | 20% | 20% | H | [2, 5]
Warm start-up time [hours]
| Cold start-up time [hours] | 2 | 2 | 2 | 2 | 2 | 2 | 2 | 2 | 2 |  | 3
Environment
SO2 (degree of desulphuring) []
NOX [g/GJ_i]
CH4 [g/GJ_i]
N2O [g/GJ_i]
Particles [g/GJ_i]
Financial data
| Nominal investment (*total) [MEUR/MW_h] | 1.78 | 1.78 | 1.78 | 1.78 | 1.78 | 1.6 | 2 | 1.4 | 2 | C, K | [2, 4, 7]
| Variable O&M (*total) [EUR/MWh_h] | 3.07 | 3.07 | 3.07 | 3.07 | 3.07 | 2.8 | 3.2 | 2.5 | 3.5 | F,J | 2
| Variable O&M (electricity cost) [EUR/MWh_h] | 0 | 0 | 0 | 0 | 0 | 0 | 0 | 0 | 0 | M
| Fixed O&M (*total) [EUR/MW_h/y] | 60000 | 60000 | 56000 | 53000 | 45000 | 50000 | 65000 | 40000 | 60000 | E, J | [1, 2, 3, 7]
Technology-specific data
| Number of injection wells | 1 | 1 | 1 | 1 | 1 | 1 | 1 | 1 | 1 | L | 1, 7
| Number of production wells | 1 | 1 | 1 | 1 | 1 | 1 | 1 | 1 | 1 | L, N | 1, 7
| Heat generation from heat pumps [MW_h] | 2.5 | 2.5 | 2.5 | 3 | 3.5 | 2 | 3 | 2 | 3.5 | A | 1, 7
| Heat generation from geothermal ressource [MW_h] | 17.5 | 17.5 | 17.5 | 18 | 18.5 | 16 | 18 | 16 | 18.5 | I, A, L, N | 1, 7
| Depth of geothermal well [m] | 2000 | 2000 | 2000 | 2000 | 2000 | 2000 | 2000 | 2000 | 2000 |  | 1, 7
Notes:
A. Part of the geothermal heat is transferred directly to DH water.
B. The total electricity demand for submerged pumps / reinjection pumps etc. This will vary according to reservoir properties.
C. Includes CAPEX for the heat pump. Does not include project development costs e.g. initial screening, seismic survey, and geological model
D. This will vary with the design. Requirements are usually higher during construction phase. In case of vertical injection wells a horizontal offset in the range of 1-2 km for the injection wells is necessary
E. Replacement of submersible pump(s), approx. once every five years, operation staff. Heat pump fixed O&M included
F. Include maintenance of filters and wells (chemical treatment)
G. Total efficiency is calculated as heat output divided by energy input. Energy input is input to heat pump and auxiliary electricity to pumps etc.
H. A geothermal plant is intended for continuous operation. Electric heat pumps may provide some of regulation though, e.g. in connection with a heat storage.
I. Uncertainty does not consider the risk of not finding a suitable reservoir.
J. Including cost for closing the wells after end lifetime
K. The base for the specific investment is the heat generation capacity for one unit including heat pumps.
L. Lower / upper cases considers variations in the plant size in terms of numbers of wells.
M. Auxiliary electricity consumption is included in the total efficiency. Can be calculated separately based on the figure above.
N. Temperature of geothermal heat is 65/10 (°C source/return). Temperature of DH water is 70/35 (°C source/return)
*. Subscript abbreviations used in the datasheets: input = _i, electricity production = _e, heat production = _h
**. The empty square brackets [] denote parameters expressed in terms of a proportion. The raw data is in the raw decimal form, but note that these values are formated as percentage in the wide report tables for readability.
References:
1. PlanEnergi, GEUS, 2019
2. Data collected from European energy projects
3. Thisted District Heating, Personal Communication
4. Energy Technology Data Catalogue, June 2019
5. European Technology platform on Renewable Heating and Cooling, 2014, Geothermal Technology Roadmap
6. Technology Catalogue, Ch. 40 (2020)
7. Input from Innargi

## 45.3 Geothermal DH, lar scale
Back to Index
Technology |  | Geothermal plant, electric heat pump, 2000m. DH temperature 80/40 degree - renewable heat - geothermal - medium
year | Cost data in 2025 EURO | 2025 | 2030 | 2035 | 2040 | 2050 | 2030 | 2030 | 2050 | 2050 | Note | Ref
est |  | ctrl | ctrl | ctrl | ctrl | ctrl | lower | upper | lower | upper | - | -
cat | par
Energy/technical data
| Generating capacity for one unit [MW_h] | 62 | 62 | 62 | 63 | 64 | 58 | 65 | 60 | 68 | I, A | [1, 2, 7]
| Heat efficiency (net, annual average) [] | 400% | 400% | 400% | 400% | 400% | 350% | 450% | 350% | 450% | A,G
| Auxiliary Electricity consumption (share of Elec cons.) [] | 30% | 30% | 30% | 30% | 30% | 30% | 30% | 30% | 30% | B | [2, 3, 4]
| Forced outage [] | 2% | 2% | 2% | 2% | 2% | 1% | 3% | 1% | 3% |  | 5
| Planned outage [weeks per year] | 2 | 2 | 2 | 2 | 2 | 1 | 4 | 1 | 4 |  | 5
| Technical lifetime [years] | 25 | 25 | 25 | 25 | 30 | 25 | 30 | 25 | 35 |  | 5
| Construction time [years] | 4.5 | 4.5 | 4.5 | 4.5 | 4 | 4 | 5 | 3 | 5 |  | 5
| Space requirement [1000 m2/MW_h] | 5 | 5 | 5 | 5 | 5 | 3 | 7 | 3 | 7 | D | 5
Regulation ability
| Primary regulation (of full load, per 30 seconds) [] | [9 empty] | H
| Secondary regulation (of full load, per minute) [] | [9 empty] | H
| Minimum load (of full load) [] | 20% | 20% | 20% | 20% | 20% | 20% | 20% | 20% | 20% | H | [2, 5]
Warm start-up time [hours]
| Cold start-up time [hours] | 2 | 2 | 2 | 2 | 2 | 2 | 2 | 2 | 2 |  | 3
Environment
SO2 (degree of desulphuring) []
NOX [g/GJ_i]
CH4 [g/GJ_i]
N2O [g/GJ_i]
Particles [g/GJ_i]
Financial data
| Nominal investment (*total) [MEUR/MW_h] | 1.75 | 1.75 | 1.75 | 1.75 | 1.75 | 1.5 | 1.95 | 1.35 | 1.95 | C, K | [2, 4, 7]
| Variable O&M (*total) [EUR/MWh_h] | 3.07 | 3.07 | 3.07 | 3.07 | 3.07 | 2.8 | 3.2 | 2.5 | 3.5 | F,J | 2
| Variable O&M (electricity cost) [EUR/MWh_h] | 0 | 0 | 0 | 0 | 0 | 0 | 0 | 0 | 0 | M
| Fixed O&M (*total) [EUR/MW_h/y] | 55000 | 55000 | 53000 | 50000 | 45000 | 50000 | 65000 | 40000 | 60000 | E, J | [1, 3, 2]
Technology-specific data
| Number of injection wells | 3 | 3 | 3 | 3 | 3 | 3 | 3 | 3 | 3 | L | 1, 7
| Number of production wells | 3 | 3 | 3 | 3 | 3 | 3 | 3 | 3 | 3 | L, N | 1, 7
| Heat generation from heat pumps [MW_h] | 10 | 10 | 10 | 10 | 10 | 8 | 11 | 8 | 10 | A | 1, 7
| Heat generation from geothermal ressource [MW_h] | 52 | 52 | 52 | 53 | 54 | 50 | 54 | 52 | 58 | I, A, L, N | 1, 7
| Depth of geothermal well [m] | 2000 | 2000 | 2000 | 2000 | 2000 | 2000 | 2000 | 2000 | 2000 |  | 1, 7
Notes:
A. Part of the geothermal heat is transferred directly to DH water.
B. The total electricity demand for submerged pumps / reinjection pumps etc. This will vary according to reservoir properties.
C. Includes CAPEX for the heat pump. Does not include project development costs e.g. initial screening, seismic survey, and geological model
D. This will vary with the design. Requirements are usually higher during construction phase. In case of vertical injection wells a horizontal offset in the range of 1-2 km for the injection wells is necessary
E. Replacement of submersible pump(s), approx. once every five years, operation staff. Heat pump fixed O&M included
F. Include maintenance of filters and wells (chemical treatment)
G. Total efficiency is calculated as heat output divided by energy input. Energy input is input to heat pump and auxiliary electricity to pumps etc.
H. A geothermal plant is intended for continuous operation. Electric heat pumps may provide some of regulation though, e.g. in connection with a heat storage.
I. Uncertainty does not consider the risk of not finding a suitable reservoir.
J. Including cost for closing the wells after end lifetime
K. The base for the specific investment is the heat generation capacity for one unit including heat pumps.
L. Lower / upper cases considers variations in the plant size in terms of numbers of wells.
M. Auxiliary electricity consumption is included in the total efficiency. Can be calculated separately based on the figure above.
N. Temperature of geothermal heat is 65/10 (°C source/return). Temperature of DH water is 80/40 (°C source/return)
*. Subscript abbreviations used in the datasheets: input = _i, electricity production = _e, heat production = _h
**. The empty square brackets [] denote parameters expressed in terms of a proportion. The raw data is in the raw decimal form, but note that these values are formated as percentage in the wide report tables for readability.
References:
1. PlanEnergi, GEUS, 2019
2. Data collected from European energy projects
3. Thisted District Heating, Personal Communication
4. Energy Technology Data Catalogue, June 2019
5. European Technology platform on Renewable Heating and Cooling, 2014, Geothermal Technology Roadmap
6. Technology Catalogue, Ch. 40 (2020)
7. Input from Innargi

## 46 Solar District Heating
Back to Index
Technology |  | Solar DH - renewable heat - solar - medium
year |  | 2015 | 2020 | 2030 | 2050 | 2020 | 2020 | 2050 | 2050 | Note | Ref
est |  | ctrl | ctrl | ctrl | ctrl | lower | upper | lower | upper | - | -
cat | par
Energy/technical data
| Heat efficiency (net, annual average) [] | 43% | 45% | 48% | 49.95% | 42% | 49% | 46% | 54% | P
| Auxiliary Electricity consumption (share of heat gen.) [] | 0.3% | 0.3% | 0.3% | 0.3% | 0.2% | 0.4% | 0.2% | 0.4%
| Forced outage [] | 0.5% | 0.5% | 0.5% | 0.5% | 0% | 1% | 0% | 1% | K
| Technical lifetime [years] | 30 | 30 | 30 | 30 | 30 | 30 | 30 | 30 | I | 17
| Construction time [years] | 0.25 | 0.25 | 0.25 | 0.25 | 0.25 | 0.25 | 0.25 | 0.25
| Space requirement [m2/MWh_h/y] | 6.7 | 6.3 | 6 | 5.7 | 6 | 6.7 | 5.5 | 6 | J
Regulation ability
Primary regulation (of full load, per 30 seconds) []
Secondary regulation (of full load, per minute) []
| Minimum load (of full load) [] | [8 empty] | F
Warm start-up time [hours]
Cold start-up time [hours]
Environment
| SO2 [g/GJ_i] | 0 | 0 | 0 | 0 | 0 | 0 | 0 | 0
| NOX [g/GJ_i] | 0 | 0 | 0 | 0 | 0 | 0 | 0 | 0
| CH4 [g/GJ_i] | 0 | 0 | 0 | 0 | 0 | 0 | 0 | 0
| N2O [g/GJ_i] | 0 | 0 | 0 | 0 | 0 | 0 | 0 | 0
Financial data
| Nominal investment (*total) [MEUR/MW_h] | 0.32965 | 0.32965 | 0.31901 | 0.29774 | 0.30838 | 0.34028 | 0.27648 | 0.32965 | [C, E, H, N, S] | [16, 18]
| Nominal investment (equipment) [MEUR/MW_h] | 0.24458 | 0.24458 | 0.23394 | 0.22331 | 0.23394 | 0.24458 | 0.20204 | 0.23394 | O
| Nominal investment (installation) [MEUR/MW_h] | 0.042535 | 0.042535 | 0.042535 | 0.042535 | 0.042535 | 0.042535 | 0.031901 | 0.042535 | O
| Nominal investment (diurnal heat storage) [MEUR/MW_h] | 0.042535 | 0.042535 | 0.042535 | 0.042535 | 0.031901 | 0.053169 | 0.031901 | 0.053169 | [D, M]
| Variable O&M (*total) [EUR/MWh_h] | 0.20204 | 0.22331 | 0.31901 | 0.37218 | 0.14887 | 0.29774 | 0.24458 | 0.49979 | 0
| Variable O&M (electricity cost) [EUR/MWh_h] | 0.20204 | 0.22331 | 0.31901 | 0.37218 | 0.14887 | 0.29774 | 0.24458 | 0.49979 | R
| Variable O&M (other O&M) [EUR/MWh_h] | 0 | 0 | 0 | 0 | 0 | 0 | 0 | 0 | 0
| Fixed O&M (*total) [EUR/MW_h/y] | 61.5267 | 64.6637 | 60.4102 | 63.494 | 60.272 | 68.3642 | 58.2516 | 60.4102 | B
Technology-specific data
| Nominal investment (diurnal heat storage) [EUR/MWh_h/y] | 63.8024 | 60.6122 | 57.4221 | 55.2954 | 43.5983 | 79.753 | 39.3448 | 72.3093 | [D, M]
| Nominal investment (total solar system excl diurnal heat storage) [EUR/MWh_h/y] | 456.0699 | 420.4469 | 385.0579 | 346.0215 | 394.5538 | 448.9772 | 310.5899 | 385.0579 | [C, H, N]
| Nominal investment (total solar system excl diurnal heat storage, per collector area) [EUR/m2] | 205.2309 | 198.8507 | 191.4071 | 180.7734 | 195.6606 | 202.0408 | 170.1396 | 191.4071 | [G, H, N] | 16
| Fixed O&M (*total, per annual output) [EUR/MWh_h/y] | 0.095704 | 0.095704 | 0.08507 | 0.08507 | 0.08507 | 0.10634 | 0.074436 | 0.08507 | B
| Fixed O&M (*total, per collector area) [EUR/m2/y] | 0.042535 | 0.042535 | 0.042535 | 0.042535 | 0.042535 | 0.042535 | 0.042535 | 0.042535 | B
| Typical plant size (collector area) [m2] | 10000 | 13000 | 21000 | 55000 | 10000 | 20000 | 10000 | 100000 | L
| Collector input [MWh_i/m2/y] | 1.05 | 1.05 | 1.05 | 1.05 | 1.01 | 1.08 | 1.01 | 1.08 | Q
| Collector output [MWh_h/m2/y] | 0.45 | 0.47 | 0.5 | 0.52 | 0.45 | 0.5 | 0.5 | 0.55 | A | 4
Notes:
A. The yield is weather dependent and very site-specific, depending much on the temperatures of the district heating network. The quoted yield the average measured output from 40 Danish solar heating plants for 2015.
B. Estimate is 0,2 EUR/MWh heat output in 2015, excluding electricity consumption.
C. Applying the formula 250,000 EUR + 167 EUR/m2 solar panel collector for plants <50.000m2, cf. figures from Note G.
D. Including a diurnal storage is mandatory, 0.2 m3/m2 being a typical average storage size. This figure can vary, dependent on the local conditions and desired solar fraction.
E. Can be combined with seasonal storage, cf. corresponding chapter.
F. Solar thermal plants can be regulated by varying the flow of the heat transfer fluid. The regulation ability is limited by the available heat demand in the heat sink (incl. available storage capacity) and solar radiation.
G. Prices of different plant sizes (Ref. 1): {"5000":{"Price pr. m2 [eur\/m2]":216.0,"Total price [M-eur]":1.08},"10000":{"Price pr. m2 [eur\/m2]":193.33,"Total price [M-eur]":1.93},"20000":{"Price pr. m2 [eur\/m2]":180.0,"Total price [M-eur]":3.6},"50000":{"Price pr. m2 [eur\/m2]":174.67,"Total price [M-eur]":8.73},"100000":{"Price pr. m2 [eur\/m2]":170.0,"Total price [M-eur]":17.0}}
H. Prices include leveling of ground, laying of district heating pipelines in the ground inkl. 50 m of transmission pipeline to the district heating plant, heat exchanger connected to solar panel field and installed with collection tank and expansion with flanges to secondary side, control and electricity works, design and project management, start-up regulation and documentation.
I. The lifetime is minimum 25-30 years, proven in actual plants still in operation. Critical component is the teflon foil, not the material itself, but the application method. The pipes have been improved, designed for the relatively large number of temperature variations, compared to normal district heating pipelines. The fluid is well managed.
J. Space requirement is approximately 3 m2 for each m2 gross collector area. No development of this parameter is expected, since the main reason is to avoid the shadow effect. Minor optimization of the sides of the panels may be obtained, increasing the ratio of aperture/gross area. Other types of solar collectors such as vacuum and CSP (concentrated solar power) may have lower space requirement.
K. The forced outage is very small, therefore in practice close to 0 %. The modular construction makes it possible to maintain sections of the panels. Outage of critical components such as the heat exchanger is very limited.
L. The average plant size increases, but with large variations since both small plants and increasingly larger plants are installed. A 5 % annual increase of the average size is assumed. The plant size is rather dependent on the heat demand in the district heating grid, it is connected to. The collector area is, cf. international standards, stated as gross area.
M. Estimate of cost of tank storage (diurnal storage) is 135 EUR/m3. The required size of the storage differs, but a typical size is 0.1-0.3 m3 storage for each m2 of solar panels, hence a 10,000 m2 solar thermal plant requires 1-3,000 m3 of diurnal storage.
N. Considering a reduction in prices for 2020 / 2020-2030 / 2030-2050 of 0.6 / 0.4 / 0.3 % p.a.
O. The division of cost elements is site- and plant specific. An indicative distribution of costs are; Solar collectors and piping (48%), heat exchanger, pumps etc. (8%), accumulation tank (11%), transmission pipeline (13%), building (2%), control, operation and startup (5%), land purchase, ground works (7%), design, permits, unforeseen (6%). Total for equipment is 85% and for installation is 15% (design, permits, unforeseen, ground works, control and start up), but including accumulation tank and a transmission pipeline.
P. Please refer to www.solvarmedata.dk for display of efficiencies of Danish solar district heating plants. Chose a plant, select "Production and efficiency" and a chart will display the efficiency - typically varying between 20 and 50%.
Q. The solar radiation on the horizontal surface.
R. The cost of auxiliary electricity consumption is calculated using the following electricity prices in EUR/MWh: 2015: 63, 2020: 69, 2030: 101, 2050: 117. These prices include production costs and transport tariffs, but not any taxes or subsidies for renewable energy.
S. The cost per output power is converted from cost per collector area via formula: Power/Area = 0.7 kWth/m2. Note this is an approximation, original figures are stated per area or MWh
*. Subscript abbreviations used in the datasheets: input = _i, electricity production = _e, heat production = _h
**. The empty square brackets [] denote parameters expressed in terms of a proportion. The raw data is in the raw decimal form, but note that these values are formated as percentage in the wide report tables for readability.
References:
4. Solar Heating plants in Denmark, Simon Furbo, Bengt Perers and Federico Bava, Department of Civil Engineering, Technical University of Denmark. The projected outputs for 2020, 2030 and 2050 are not from this reference.
16. Arcon-Sunmark, personal communication. The projected costs are not from this reference, but estimated based on two components; the lower specific costs of larger plants in 2015 and increased competition among suppliers and more efficient production of solar panels.
17. "Life expectancy of solar collectors in solar district heating systems", Department of Civil Engineering, Technical University of Denmark, 2009.
18. "Recommendation1: Converting solar thermal collector area into installed capacity (m2 to kWth) ", Solar Heaing and Cooling programme, IEA , 2004.

## 47 Oil DH Only
Back to Index
Technology |  | Oil boiler - boiler - Oil - medium
year | Cost data in 2025 EURO | 2025 | 2030 | 2035 | 2040 | 2050 | 2030 | 2030 | 2050 | 2050 | Note | Ref
est |  | ctrl | ctrl | ctrl | ctrl | ctrl | lower | upper | lower | upper | - | -
cat | par
Energy/technical data
| Generating capacity for one unit [MW_h] | 20 | 20 | 20 | 20 | 20 | 5 | 45 | 5 | 45 |  | 1,2
| Heat efficiency (net, annual average) [] | 103% | 103% | 103% | 103% | 103% | 103% | 103% | 103% | 103% | A | 1,2
| Heat efficiency (net, name plate) [] | 105% | 105% | 105% | 105% | 105% | 105% | 105% | 105% | 105% | B | 1,2
| Auxiliary Electricity consumption (share of heat gen.) [] | 1% | 1% | 1% | 1% | 1% | 1% | 1% | 1% | 1% | C | 1,3
| Forced outage [] | 1% | 1% | 1% | 1% | 1% | 1% | 1% | 1% | 1% | C | 1,3
| Planned outage [weeks per year] | 0.4 | 0.4 | 0.4 | 0.4 | 0.4 | 0.4 | 0.4 | 0.4 | 0.4 | C | 1,3
| Technical lifetime [years] | 25 | 25 | 25 | 25 | 25 | 25 | 25 | 25 | 25 | C | 1,3
| Construction time [years] | 25 | 25 | 25 | 25 | 25 | 25 | 25 | 25 | 25 | C | 1,3
| Space requirement [1000 m2/MW_h] | 0.005 | 0.005 | 0.005 | 0.005 | 0.005 | 0.005 | 0.005 | 0.005 | 0.005 | D | 1,3
Regulation ability
| Primary regulation (of full load, per 30 seconds) [] | - | - | - | - | - | - | - | - | - | E | 3
| Secondary regulation (of full load, per minute) [] | - | - | - | - | - | - | - | - | - | E | 3
| Minimum load (of full load) [] | 20% | 20% | 20% | 20% | 20% | 20% | 20% | 20% | 20% |  | 1,2
| Warm start-up time [hours] | 0.1 | 0.1 | 0.1 | 0.1 | 0.1 | 0.1 | 0.1 | 0.1 | 0.1 |  | 1,2
| Cold start-up time [hours] | 0.4 | 0.4 | 0.4 | 0.4 | 0.4 | 0.4 | 0.4 | 0.4 | 0.4 | F | 3
Environment
| SO2 [mg/m3] | - | - | - | - | - | - | - | - | - | G | 4
| NOX [mg/m3] | 180 | 180 | 180 | 180 | 180 | 180 | 180 | 180 | 180 | H | 4
| Dust [mg/m3] | - | - | - | - | - | - | - | - | - | I | 4
| CO [mg/m3] | 165 | 165 | 165 | 165 | 165 | 165 | 165 | 165 | 165 | H | 4
Financial data
| Nominal investment (*total) [MEUR/MW_h] | 0.05 | 0.05 | 0.05 | 0.05 | 0.05 | 0.05 | 0.05 | 0.05 | 0.05 | K
| Nominal investment (equipment) [MEUR/MW_h] | 0.03 | 0.03 | 0.03 | 0.03 | 0.03 | 0.03 | 0.03 | 0.03 | 0.03 | J, K | 2
| Nominal investment (installation) [MEUR/MW_h] | 0.02 | 0.02 | 0.02 | 0.02 | 0.02 | 0.02 | 0.02 | 0.02 | 0.02 | C, K | 1,3
| Variable O&M (*total) [EUR/MWh_h] | 1.1 | 1.1 | 1.1 | 1.1 | 1.1 | 1.1 | 1.1 | 1.1 | 1.1 | C | 1,3
| Variable O&M (electricity cost) [EUR/MWh_h] | 0.1 | 0.1 | 0.1 | 0.1 | 0.1 | 0.1 | 0.1 | 0.1 | 0.1 | C | 1,3
| Variable O&M (other O&M) [EUR/MWh_h] | 1 | 1 | 1 | 1 | 1 | 1 | 1 | 1 | 1 | C | 1,3
| Fixed O&M (*total) [EUR/MW_h/y] | 2000 | 2000 | 2000 | 2000 | 2000 | 2000 | 2000 | 2000 | 2000 | C | 1,3
Technology-specific data
Notes:
A. Includes a condensing economizer, without economizer the efficiency will be up to some 90 %, LHV reference
B. Includes a condensing economizer, without economizer the efficiency will be up to some 92 %, LHV reference
C. As the same as the gas boiler
D. As the same as the gas boiler, but there is a need for an oil tank
E. Not relevant for heat-only technologies
F. Normally the boiler is kept warm, utilizing the district heating return
G. 350 for the vegetable oil
H. The same for the vegetable oil
I. 20 for the vegetable oil
J. 2/3 is related to the boiler cost and 1/3 is related to the burner cost
K. Including condensing economizer costs
*. Subscript abbreviations used in the datasheets: input = _i, electricity production = _e, heat production = _h
**. The empty square brackets [] denote parameters expressed in terms of a proportion. The raw data is in the raw decimal form, but note that these values are formated as percentage in the wide report tables for readability.
References:
1. AEA, active energy anlæg
2. Danstoker, manufacturer of boilers for industrial, commercial and dsitrict heating use
3. Technology data for natural gas boiler by danish energy agency and energunet, 2016
4. BEK nr 1535 af 09/12/2019, Miljø- og Ligestillingsministeriet, bilag 2. https://www.retsinformation.dk/eli/lta/2019/1535

## 50 Diesel engine farm
Back to Index
Technology |  | Engine, peak plant - back pressure - diesel - medium
year |  | 2015 | 2020 | 2030 | 2050 | 2020 | 2020 | 2050 | 2050 | Note | Ref
est |  | ctrl | ctrl | ctrl | ctrl | lower | upper | lower | upper | - | -
cat | par
Energy/technical data
| Generating capacity for one unit [MW_e] | 18 | [7 empty] | [A, B]
| Electrical efficiency (net, annual average) [] | 35% | 35% | 35% | 35% | 33% | 37% |  |  | C
| Electrical efficiency (net, name plate) [] | 37% | 37% | 37% | 37% | 35% | 39% |  |  |  | [1, 2, 3]
Cb coefficient (50°C/100°C)
Cv coefficient (50°C/100°C)
| Forced outage [] | 0.9% | 0.9% | 0.9% | 0.9% | [5 empty] | 4
| Planned outage [weeks per year] | 0.17 | 0.17 | 0.17 | 0.17 |  |  |  |  | [D, E] | 5
| Technical lifetime [years] | 25 | 25 | 25 | 25
| Construction time [years] | 1 | 1 | 1 | 1 | [5 empty] | 6
Regulation ability
| Primary regulation (of full load, per 30 seconds) [] | 100% | 100% | 100% | 100% |  |  |  |  | F | 6
| Secondary regulation (of full load, per minute) [] | 100% | 100% | 100% | 100% |  |  |  |  | F | 6
| Minimum load (of full load) [] | 1% | 1% | 1% | 1% |  |  |  |  | G
| Warm start-up time [hours] | 0.02 | 0.02 | 0.02 | 0.02 | 0.01 | 0.03 |  |  | H | [6, 7]
| Cold start-up time [hours] | 0.09 | 0.09 | 0.09 | 0.09 | 0.05 | 0.17 |  |  | H | 6
Environment
| SO2 [g/GJ_i] | 23 | 23 | 23 | 23 |  |  |  |  | I | 8
| NOX [g/GJ_i] | 942 | 942 | 942 | 942 | [5 empty] | 8
| CH4 [g/GJ_i] | 24 | 24 | 24 | 24 | [5 empty] | 8
| N2O [g/GJ_i] | 2.1 | 2.1 | 2.1 | 2.1 | [5 empty] | 8
| Particles [g/GJ_i] | 5 | 5 | 5 | 5 | [5 empty] | 8
Financial data
| Nominal investment (*total) [MEUR/MW_e] | 0.37218 | 0.36155 | 0.36155 | 0.36155 | 0.28711 | 0.43598 | 0.25521 | 0.46788 | [M, N, O] | [1, 6, 9, 10]
| Nominal investment (equipment) [MEUR/MW_e] | 0.24458 | 0.23394 | 0.23394 | 0.23394 | 0 | 0 | 0 | 0 | L
| Nominal investment (installation) [MEUR/MW_e] | 0.1276 | 0.1276 | 0.1276 | 0.1276 | 0 | 0 | 0 | 0 | L
| Variable O&M (*total) [EUR/MWh_e] | 6.3802 | 6.3802 | 6.3802 | 6.3802 | 2.7648 | 9.0387 | 2.7648 | 9.0387 | 0 | [11, 12, 13]
| Fixed O&M (*total) [EUR/MW_e/y] | 9357.6799 | 9357.6799 | 8983.3727 | 8609.0655 | 0 | 0 | 0 | 0 | [D, P, Q] | 6
| Startup cost [EUR/MW_e/startup] | 0 | 0 | 0 | 0 | 0 | 0 | 0 | 0 | R | [6, 11]
Technology-specific data
Notes:
A. The range of generating capacity for a plant based on this technology is tipically 10-300 MW. Most of UK projects are in the range 18.5-20 MW. Emission requirements for plants with 18.5 MW and above are regulated by the Danish EPA and it is as of yet undetermined whether and exemption due to low operating hours can be obtained.
B. Engine size is normally in the range 400 kW - 2 MW. Here considered 10 engines of 1.8 MW.
C. Assuming the same efficiency reduction from nameplate to annual average compared to Gas Engines in the main technology catalogue.
D. The routine checks and oil change varies depending on the size. Smaller engines (400 kW) needs it every 250 h, while larger engines (2 MW) needs it every 1000h. Here assumed larger engines. Fixed O&M costs can increase for smaller sizes.
E. 1.5h monthly maintenance for general checks, 4h semiannual, 2h annually, 2h biannually, 6h every 6 years.
F. 50% of the output capacity can be reach within 15 seconds and after 20 seconds the total power output can be provided.
G. Minimum load of the single engine is 30%. In a modular solution, some engines can be switched off to reduce the minimum load of the total plant. This way the performance is maintained at the optimal level.
H. The startup time of the single engine is around 30 seconds. The syncronization of all the machines and the connection to the grid might increase the startup time to 3-10 minutes.
I. Values related to the use of gas oil.
L. Split based on the Engine technology in the main technology catalogue
M. Development of cost follows the assumptions explained in the introduction. 10% learning rate and capacity development based on IEA ETP 2016.
N. The specific investment cost can vary depending on a number of parameters, like size of engines, electrical equipment and other engines characteristics. The specific investment in 2015 from several projects and sources is in the range 0.282-0.456 MEUR/MW.
O. The uncertainty is estimated based on the cost span of a number of similar observed projects. It is assumed equal to ±20% in 2020 and it increases to ±30% in 2050.
P. Assumed a reduction of 4% in 2030 and 8% in 2050, due to automation of the power plant control and improvement in the operation
Q. Assumed two times the reported value for service agreement excluding consumables, to take into account other fixed O&M components.
R. The maintenance schedule is not affected by frequent starts and stops, fuel, or trips as modern combustion engines have the capability to stop and start without limitations or maintenance impact.
*. Subscript abbreviations used in the datasheets: input = _i, electricity production = _e, heat production = _h
**. The empty square brackets [] denote parameters expressed in terms of a proportion. The raw data is in the raw decimal form, but note that these values are formated as percentage in the wide report tables for readability.
References:
1. Interview with Rolls Royce Power Systems
2. C. Breyer. Fuel-Parity: New very large and sustainable market segments for PV systems. 2010
3. National Grid. Short Term Operating Reserve - Carbon intensity report. 2016
4. EEA. Distributed Generation Operational Reliability and Availability Database. 2004
5. Maintenance schedule Caterpillar Emergency generator. Available at: https://ae.usembassy.gov/wp-content/uploads/sites/254/2017/06/stc12017q0002_post-provided-generator-checklist.pdf
6. Interview with UK manufacturer: Edina Power UK
7. Warstsila. White paper - Combustion engine power plants. 2011
8. Institut for Miljøvidenskab. Emission factors. Available at: http://envs.au.dk/videnudveksling/luft/emissioner/emission-factors/
9. Timera Energy. Investment in UK peaking assets. Available at: www.timera-energy.com/investment-in-uk-peaking-assets
10. UK Department for Business, Energy and Industrial Strategy. Electricity Generation Cost. November 2016
11. EUGINE (European Engine Power Plants Association) questionnaire to their members. Data presented in "Flexibility Needs and Options for Europe's Future Electricity System", Energy Brainpool, September 2017.
12. BEIS. Electricity Generation cost. November 2016
13. LAZARD. Levelized cost of energy analysis v11. November 2017

## 51 Natural gas engine plant
Back to Index
Technology |  | Engine, peak plant - back pressure - natural gas - medium
year |  | 2015 | 2020 | 2030 | 2050 | 2020 | 2020 | 2050 | 2050 | Note | Ref
est |  | ctrl | ctrl | ctrl | ctrl | lower | upper | lower | upper | - | -
cat | par
Energy/technical data
| Generating capacity for one unit [MW_e] | 200 | 200 | 200 | 200 |  |  |  |  | [A, B]
| Electrical efficiency (net, annual average) [] | 46% | 46% | 48% | 48% |  |  |  |  | D | 2
| Electrical efficiency (net, name plate) [] | 48% | 48% | 50% | 50% |  |  |  |  | C | 1
Cb coefficient (50°C/100°C)
Cv coefficient (50°C/100°C)
| Forced outage [] | 0.9% | 0.9% | 0.9% | 0.9% | [5 empty] | 3
| Planned outage [weeks per year] | 0.03 | 0.03 | 0.03 | 0.03 |  |  |  |  | E
| Technical lifetime [years] | 25 | 25 | 25 | 25 |  |  |  |  | F
| Construction time [years] | 1 | 1 | 1 | 1 | [5 empty] | [4, 5]
Regulation ability
| Primary regulation (of full load, per 30 seconds) [] | 60% | 60% | 60% | 60% |  |  |  |  | G | 6
| Secondary regulation (of full load, per minute) [] | 100% | 100% | 100% | 100% |  |  |  |  | G | 6
| Minimum load (of full load) [] | 1.5% | 1.5% | 1.5% | 1.5% |  |  |  |  | H | [6, 7]
| Warm start-up time [hours] | 0.03 | 0.03 | 0.03 | 0.03 |  |  |  |  | I | 7
| Cold start-up time [hours] | 0.17 | 0.17 | 0.17 | 0.17 |  |  |  |  | I | 7
Environment
| SO2 [g/GJ_i] | 0 | 0 | 0 | 0 |  |  |  |  | F | 2
| NOX [g/GJ_i] | 75 | 75 | 75 | 75 |  |  |  |  | F | 2
| CH4 [g/GJ_i] | 315 | 315 | 315 | 315 |  |  |  |  | F | 2
| N2O [g/GJ_i] | 0.6 | 0.6 | 0.6 | 0.6 |  |  |  |  | F | 2
| Particles [g/GJ_i] | 0.76 | 0.76 | 0.76 | 0.76 | [5 empty] | 8
Financial data
| Nominal investment (*total) [MEUR/MW_e] | 0.54232 | 0.52105 | 0.49979 | 0.47852 | 0.42535 | 0.62739 | 0.32965 | 0.61676 | [L, M, N, R] | [7, 5, 9]
| Nominal investment (equipment) [MEUR/MW_e] | 0.35091 | 0.34028 | 0.32965 | 0.30838 | 0 | 0 | 0 | 0 | F | 2
| Nominal investment (installation) [MEUR/MW_e] | 0.19141 | 0.18077 | 0.18077 | 0.17014 | 0 | 0 | 0 | 0 | F | 2
| Variable O&M (*total) [EUR/MWh_e] | 6.3802 | 6.3802 | 6.3802 | 6.3802 | 2.7648 | 9.0387 | 2.7648 | 9.0387 | 0 | [10, 11, 12]
| Fixed O&M (*total) [EUR/MW_e/y] | 6911.9227 | 6911.9227 | 6646.0795 | 6380.2363 | 0 | 0 | 0 | 0 | [O, P] | 7
| Startup cost [EUR/MW_e/startup] | 0 | 0 | 0 | 0 | 0 | 0 | 0 | 0 | Q | 10
Technology-specific data
Notes:
A. The technology is modular, normally composed by a certain amount of 2-10 MW engines. Here 20 engines of 10 MW are considered.
B. Typical capacity for ultra peakers and emergency plants is in the range 20-300 MW
C. Based on large gas motor (Wartsila 34SG)
D. Assuming the same efficiency reduction from nameplate to annual average compared to main technology catalogue.
E. Based on maintenance schedule of gas engines, considering the reduced number of operating hours and the fact that a typical scheduled maintenance services occurs after 2000, 4000 and 6000 hours, with 1 or 2 days of downtime each. No major maintenance window (16,000 h) is reached.
F. Based on the Gas Engine in the main technology catalogue
G. The values refers to the engine at nominal operating temperature.
H. Minimum load of the single engine is 30%. In a modular solution, some engines can be switched off to reduce the minimum load of the total plant. This way the performance is maintained at the optimal level. Calculation done assuming 20x10MW engines.
I. The engines can startup from warm in 2 minutes. The plant cold startup time is affected by the need to warm up the transformers, which brings it up to 10 minutes. If engines and transformers are hot, the startup time is lower. In case of smaller plants connected to distribution grid, the time to warm up the transformer might not constitute a bottleneck.
L. Dual fuel operation can be considered. Impacting 3-4% of the total plant cost and 7% of engine cost
M. Development of cost follows the assumptions explained in the introduction. 10% learning rate and capacity development based on IEA ETP 2016.
N. The specific investment cost can vary depending on a number of parameters, like size of engines, electrical equipment and other engines characteristics. The specific investment in 2015 from several projects and sources is in the range 0.443-0.616 MEUR/MW. The lower bound refers to smaller plants with smaller engines, while the higher bound refers to dual fuel plant, located further away from the grid.
O. The fixed O&M cost is lower than a typical value for plants operating >4000 h a year. A typical large maintenance window including reinvestment is carried after 10,000 running hours. Due to the low utilization, this type of plants might never need it in its lifetime, reducing the fixed O&M cost drastically. Additionally the central and lower estimates assume unmanned/remote operation of the plant, whereas the upper boundary assumes manned operation.
P. Assumed a reduction of 4% in 2030 and 8% in 2050, due to automation of the power plant control and improvement in the operation
Q. The maintenance schedule is not affected by frequent starts and stops, fuel, or trips as modern combustion engines have the capability to stop and start without limitations or maintenance impact. Modern technology can sustain up to 1000 cycles/years with no significant wear.
R. The uncertainty is estimated based on the cost span of a number of similar observed projects. It is assumed equal to ±20% in 2020 and it increases to ±30% in 2050.
*. Subscript abbreviations used in the datasheets: input = _i, electricity production = _e, heat production = _h
**. The empty square brackets [] denote parameters expressed in terms of a proportion. The raw data is in the raw decimal form, but note that these values are formated as percentage in the wide report tables for readability.
References:
1. Wartsila. Power Plant solutions 2016
2. Main technology catalogue: Technology Data for Energy Plants - August 2016
3. EEA. Distributed Generation Operational Reliability and Availability Database. 2004
4. Kiisa Power plant project for Elering
5. Warstsila. White paper - Combustion engine power plants. 2011
6. D. Santoianni. Defining true flexibility - a comparison of gas-fired power generating technologies. 2015
7. Phone interview with Wartsila
8. Institut for Miljøvidenskab. Emission factors. Available at: http://envs.au.dk/videnudveksling/luft/emissioner/emission-factors/
9. UK Department for Business, Energy and Industrial Strategy. Electricity Generation Cost. November 2016
10. EUGINE (European Engine Power Plants Association) questionnaire to their members. Data presented in "Flexibility Needs and Options for Europe's Future Electricity System", Energy Brainpool, September 2017.
11. BEIS. Electricity Generation cost. November 2016
12. LAZARD. Levelized cost of energy analysis v11. November 2017

## 52 OCGT - Natural gas
Back to Index
Technology |  | Gas turbine, open cycle - back pressure - natural gas - medium
year |  | 2015 | 2020 | 2030 | 2050 | 2020 | 2020 | 2050 | 2050 | Note | Ref
est |  | ctrl | ctrl | ctrl | ctrl | lower | upper | lower | upper | - | -
cat | par
Energy/technical data
| Generating capacity for one unit [MW_e] | 100 | 100 | 100 | 100 |  |  |  |  | A
| Electrical efficiency (net, annual average) [] | 39% | 40% | 41% | 43% |  |  |  |  | C | 3
| Electrical efficiency (net, name plate) [] | 41% | 42% | 43% | 45% |  |  |  |  | [B, C] | [1, 2]
Cb coefficient (50°C/100°C)
Cv coefficient (50°C/100°C)
| Forced outage [] | 1.37% | 1.37% | 1.37% | 1.37% | [5 empty] | 4
| Planned outage [weeks per year] | 0.11 | 0.11 | 0.11 | 0.11 |  |  |  |  | D | 1
| Technical lifetime [years] | 25 | 25 | 25 | 25 |  |  |  |  | E | 3
| Construction time [years] | 0.2 | 0.2 | 0.2 | 0.2 |  |  |  |  | F | 5
Regulation ability
| Primary regulation (of full load, per 30 seconds) [] | 30% | 30% | 30% | 30% |  |  |  |  | G | 5
| Secondary regulation (of full load, per minute) [] | 30% | 30% | 30% | 30% | 15% | 50% |  |  | H | [5, 6, 7]
| Minimum load (of full load) [] | 25% | 20% | 20% | 20% |  |  |  |  | I | 8
| Warm start-up time [hours] | 0.08 | 0.08 | 0.08 | 0.08 | 0.08 | 0.11 |  |  |  | [8, 9, 10]
| Cold start-up time [hours] | 0.17 | 0.17 | 0.17 | 0.17 | 0.12 | 0.19 |  |  | L | [1, 6, 8]
Environment
| SO2 [g/GJ_i] | 0.43 | 0.43 | 0.43 | 0.43 | [5 empty] | 11
| NOX [g/GJ_i] | 48 | 48 | 48 | 48 | [5 empty] | 11
| CH4 [g/GJ_i] | 1.7 | 1.7 | 1.7 | 1.7 | [5 empty] | 11
| N2O [g/GJ_i] | 1 | 1 | 1 | 1 | [5 empty] | 11
| Particles [g/GJ_i] | 0.1 | 0.1 | 0.1 | 0.1 | [5 empty] | 11
Financial data
| Nominal investment (*total) [MEUR/MW_e] | 0.49979 | 0.47852 | 0.46788 | 0.43598 | 0.38281 | 0.57422 | 0.30838 | 0.57422 | [M, N, O] | [7, 9, 10]
| Nominal investment (equipment) [MEUR/MW_e] | 0.39345 | 0.37218 | 0.36155 | 0.34028 | 0 | 0 | 0 | 0 | 0 | 12
| Nominal investment (installation) [MEUR/MW_e] | 0.10634 | 0.10634 | 0.10634 | 0.095704 | 0 | 0 | 0 | 0 | 0 | 12
| Variable O&M (*total) [EUR/MWh_e] | 4.7852 | 4.7852 | 4.7852 | 4.7852 | 3.7218 | 5.3169 | 3.7218 | 5.3169 | 0 | [5, 9, 10]
| Fixed O&M (*total) [EUR/MW_e/y] | 8579.2911 | 8579.2911 | 8236.1194 | 7892.9478 | 0 | 0 | 0 | 0 | P | 9
| Startup cost [EUR/MW_e/startup] | 45.725 | 45.725 | 45.725 | 45.725 | 0 | 0 | 0 | 0 | 0 | 9
Technology-specific data
Notes:
A. The range of generating capacity for a power plant based on this technology is tipically 50-200 MW. Large aeroderivative gas turbines have a rating of 20-100 MW.
B. The efficiency is drastically reduced at part-load. The difference between efficiency at full load and part load is on average 15%.
C. Based on the Simple Cycle Turbine in the main technology catalogue. No improvement assumed in the future
D. Considering one service per year for borescope inspection (18h). No major maintenance intervals reached, due to low utilization.
E. Lifetime most likely >25years, given low utilization
F. Some manufacturers offers pre-assembled mobile packages with installation in 30 days.
G. Based on a droop control of 0.65 MW/s of a Industrial Trent 60 (66MW) turbine at self-sustained speed.
H. Based on a gas turbine at self-sustained speed. Ramp rates of 15 MW/min to 50 MW/min.
I. The minimum emissions-compliant load is around 50%, but in case emission regulations do not apply, this can be lower. The efficiency is reduced at part-load (roughly 15%)
L. The lower bound of 7 minutes might be increased to 10 minutes if the plant is connected to high voltage and transformer needs to warm up before starting operations, similarly to Natural gas engine plants.
M. Development of cost follows the assumptions explained in the introduction. 10% learning rate and capacity development based on IEA ETP 2016.
N. The specific investment cost can vary depending on a number of parameters, like size of turbine, electrical equipment and other characteristics. The specific investment in 2015 from several projects is in the range 0.400-0.570.
O. The uncertainty is estimated based on the cost span of a number of similar observed projects. It is assumed equal to ±20% in 2020 and it increases to ±30% in 2050.
P. Assumed a reduction of 4% in 2030 and 8% in 2050, due to automation of the power plant control and improvement in the operation
*. Subscript abbreviations used in the datasheets: input = _i, electricity production = _e, heat production = _h
**. The empty square brackets [] denote parameters expressed in terms of a proportion. The raw data is in the raw decimal form, but note that these values are formated as percentage in the wide report tables for readability.
References:
1. GE - Aeroderivative turbines product brochures.
2. Siemens - Aeroderivative turbine brochures
3. Main technology catalogue: Technology Data for Energy Plants - August 2016
4. EEA. Distributed Generation Operational Reliability and Availability Database. 2004
5. M. Welch, T.Krol. Flexible Power Generation for Grid Support utilizing Aero-derivative Gas Turbine Technology. 2016
6. EU Turbines. Gas and Steam Turbines Solutions for a sustainable energy mix (brochure). 2017
7. Forrsa Power plant for Fingrid. Available at: www.fingrid.fi/en/pages/news/news/2013/fingrids-new-reserve-power-plant-inaugurated-in-forssa/
8. Agora Energiwende. Flexibility in thermal power plants. 2017
9. Energy Brainpool. Flexibility Needs and Options for Europe's Future Electricity System. September 2017.
10. Phone interview with Siemens Turbomachinery UK
11. Institut for Miljøvidenskab. Emission factors. Available at: http://envs.au.dk/videnudveksling/luft/emissioner/emission-factors/
12. ESMAP. Technical paper: Study of Equipment Prices in the Power Sector. 2009

## 52 OCGT - Light fuel oil
Back to Index
Technology |  | Gas turbine, open cycle - back pressure - light fuel oil - medium
year |  | 2015 | 2020 | 2030 | 2050 | 2020 | 2020 | 2050 | 2050 | Note | Ref
est |  | ctrl | ctrl | ctrl | ctrl | lower | upper | lower | upper | - | -
cat | par
Energy/technical data
Generating capacity for one unit [MW_e]
| Electrical efficiency (net, annual average) [] | 38% | 39% | 40% | 42% | 38.5% | 40% |  |  | A | 18
| Electrical efficiency (net, name plate) [] | 4% | 41% | 42% | 44% | 40.5% | 42% |  |  | A | 18
Cb coefficient (50°C/100°C)
Cv coefficient (50°C/100°C)
Forced outage []
Planned outage [weeks per year]
Technical lifetime [years]
Construction time [years]
Regulation ability
Primary regulation (of full load, per 30 seconds) []
Secondary regulation (of full load, per minute) []
Minimum load (of full load) []
| Warm start-up time [hours] | 0.09 | 0.09 | 0.09 | 0.09 |  |  |  |  | A | 18
| Cold start-up time [hours] | 0.18 | 0.18 | 0.18 | 0.18 |  |  |  |  | A | 18
Environment
| SO2 [g/GJ_i] | 23 | 23 | 23 | 23 |  |  |  |  | B | 11
| NOX [g/GJ_i] | 230 | 230 | 230 | 230 |  |  |  |  | B | 11
| CH4 [g/GJ_i] | 3 | 3 | 3 | 3 |  |  |  |  | B | 11
| N2O [g/GJ_i] | 0.6 | 0.6 | 0.6 | 0.6 |  |  |  |  | B | 11
| Particles [g/GJ_i] | 5 | 5 | 5 | 5 |  |  |  |  | B | 11
Financial data
| Nominal investment (*total) [MEUR/MW_e] | 0.41472 | 0.40408 | 0.38281 | 0.36155 | 0.31901 | 0.47852 | 0.25521 | 0.47852 | [C, D] | 19
| Nominal investment (equipment) [MEUR/MW_e] | 0.31901 | 0.31901 | 0.29774 | 0.28711 | 0 | 0 | 0 | 0 | 0 | 20
| Nominal investment (installation) [MEUR/MW_e] | 0.095704 | 0.08507 | 0.08507 | 0.08507 | 0 | 0 | 0 | 0 | 0 | 20
| Variable O&M (*total) [EUR/MWh_e] | 0 | 0 | 0 | 0 | 0 | 0 | 0 | 0 | 0
| Fixed O&M (*total) [EUR/MW_e/y] | 0 | 0 | 0 | 0 | 0 | 0 | 0 | 0 | 0
| Startup cost [EUR/MW_e/startup] | 0 | 0 | 0 | 0 | 0 | 0 | 0 | 0 | 0
Technology-specific data
Notes:
A. Value indicate the estimated change from the correspondent value of natural gas fuelled plant (unit is the same as the paramter).
B. Emission values for Gas Oil. If Residual Oil used, SO2 emissions increased to 100g, NOx reduced to 138g and Particles to 3g.
C. Development of cost follows the assumptions explained in the introduction. 10% learning rate and capacity development based on IEA ETP 2016. Same development as natural gas fuelled plant, since the technology is the same.
D. The uncertainty is estimated based on the cost span of a number of similar observed projects. It is assumed equal to ±20% in 2020 and it increases to ±30% in 2050.
*. Subscript abbreviations used in the datasheets: input = _i, electricity production = _e, heat production = _h
**. The empty square brackets [] denote parameters expressed in terms of a proportion. The raw data is in the raw decimal form, but note that these values are formated as percentage in the wide report tables for readability.
References:
11. Institut for Miljøvidenskab. Emission factors. Available at: http://envs.au.dk/videnudveksling/luft/emissioner/emission-factors/
18. Phone interview with Siemens Turbomachinery UK
19. Forrsa Power plant for Fingrid. Available at: www.fingrid.fi/en/pages/news/news/2013/fingrids-new-reserve-power-plant-inaugurated-in-forssa/
20. ESMAP. Technical paper: Study of Equipment Prices in the Power Sector. 2009