## Report Summary
Article 18 - Methane Emissions Report
Introduction
This report details the methane emissions from all inactive and temporarily plugged wells within INEOS E&P's inventory, in accordance with EU Regulation 2024/1787, Article 18 paragraph 3.
It covers quantified methane emissions to both air and water and includes information on pressure monitoring where applicable. Methane emissions are quantified based on well integrity assessments and pressure monitoring data, supplemented by LDAR measurements and ROV inspections where relevant. For more information of the different quantification methods, see the individuel sheets.
Annual Reporting
Operator: | INEOS E&P A/S
Start Date: | 2024-08-04
End Date: | 2025-12-31
Methane Emissions for Reporting Period: | 0 | kg

## Emissions overview
Emissions overview
This sheet show a overview of methane emissions from all the Inactive and Temporary plugged wells within INEOS E&P's inventory. It also identifies the methods used to quantify methane emissions for each well. The primary method for emission quantification is based on well integrity assessments combined with pressure monitoring. For wells with no Christmass Tree the primary detection method is the Well Barrier Assessment Template. LDAR measurements and ROV inspections are used as a supplement to corroborate the primary detection method, where relevant.
|  |  |  | Primary Detection Method |  |  | Supplemented Detection Method
Name of the well | Type of well | Inactive / Temporarily plugged | Hydrocarbons present in well (Yes/No) | Well integrity confirmed | Pressure monitoring | Well Barrier Assessment confirmed | LDAR measurements | ROV inspections | Leakage (Yes/No) | Quantification of methane emissions (kg)
CA-3 | PRODUCTION | INACTIVE | Yes | X | X |  | X | X | No | 0
CA-4 | INJECTION WATER | INACTIVE | No | X | X |  |  | X | No | 0
HA-1 | PRODUCTION | TEMPORARILY PLUGGED | No | X | X |  |  |  | No | 0
HA-2 | PRODUCTION | TEMPORARILY PLUGGED | No | X | X |  |  |  | No | 0
HA-3 | PRODUCTION | TEMPORARILY PLUGGED | No | X | X |  |  |  | No | 0
HA-4 | PRODUCTION | TEMPORARILY PLUGGED | No | X | X |  |  |  | No | 0
HA-5 | PRODUCTION | TEMPORARILY PLUGGED | No | X | X |  |  |  | No | 0
NA-2 | APPRAISAL AND INJECTION | TEMPORARILY PLUGGED | No | X | X |  |  | X | No | 0
NA-3 | PRODUCTION | INACTIVE | Yes | X | X |  | X | X | No | 0
NA-4 | INJECTION WATER | INACTIVE | No | X | X |  |  | X | No | 0
NA-5 | INJECTION WATER | INACTIVE | No | X | X |  |  | X | No | 0
NA-8 | PRODUCTION | INACTIVE | Yes | X | X |  | X | X | No | 0
NB-5 | PRODUCTION | INACTIVE | Yes | X | X |  |  | X | No | 0
RIGS-2 | APPRAISAL | TEMPORARILY PLUGGED | Not applicable | Not applicable | Not applicable | X |  |  | No | 0
SA-16 | PRODUCTION | TEMPORARILY PLUGGED | Yes | X | X |  | X | X | No | 0
SA-18 | INJECTION | TEMPORARILY PLUGGED | No | X | X |  |  | X | No | 0
SA-3 | PRODUCTION | TEMPORARILY PLUGGED | Yes | X | X |  | X | X | No | 0
SA-5 | PRODUCTION | TEMPORARILY PLUGGED | Yes | X | X |  | X | X | No | 0
SA-6 | INJECTION | TEMPORARILY PLUGGED | No | X | X |  |  | X | No | 0
SCA-11 | INJECTION WATER | INACTIVE | No | X | X |  |  | X | No | 0
SCA-12 | PRODUCTION | INACTIVE | Yes | X | X |  | X | X | No | 0
SCA-2 | PRODUCTION | INACTIVE | Yes | X | X |  | X | X | No | 0
SCA-3 | INJECTION WATER | INACTIVE | No | X | X |  |  | X | No | 0
SCA-5 | APPRAISAL, PLATFORM | TEMPORARILY PLUGGED | Not applicable | Not applicable | Not applicable | X |  | X | No | 0

## Well integrity
Well integrity
For all platform wells, external well integrity is verified annually in accordance with the applicable Performance Standards. These Performance Standards define the requirements for well integrity and are approved by DNV (third party) during initial development as well as during subsequent revisions. No distinction is made in the monitoring, maintenance, or integrity requirements between Active, Inactive, and Temporarily Plugged wells; all wells are treated equally. External integrity testing/verification is carried out once per year, as required by legislation, external standards (API), internal company standards, and INEOS procedures. The integrity tests are performed by external service personnel from the OEM (Original Equipment Manufacturer) or an equivalently competent contractor, under the supervision of an INEOS Well Service Supervisor. All documentation is archived and is subject to annual spot checks by DNV as part of the yearly verification process (ASTF/ASWI). For all platform wells, pressure‑monitoring equipment (pressure transmitters) is installed to continuously transmit data to the ABB/SCADA system. Any alarms are handled by the control rooms on Siri and Syd Arne, respectively. Pressure data, particularly annulus pressure, are also monitored onshore by Production Technology and the Well Integrity Technical Authority as part of the Monthly Well Integrity Review and Reporting to INEOS management, the Danish Working Environment Authority (Arbejdstilsynet), and DNV. This sheet provides an overview of the well integrity documentation. WHM (Wellhead Maintenance), where both internal SCSSV (Surface-Controlled Subsurface Safety Valve), UMV (Upper Master Valve), HWV (Hydraulic Wing Valve) integrity, and external well (Christmas Tree and Wellhead) integrity is tested/verified. If any leakage to the surroundings is detected during the integrity test, the test is considered failed. The sheet also indicates whether the wells are equipped with pressure monitoring systems capable of detecting potential external leakage.
Name of the well | Type of well | Inactive / Temporarily plugged | Type of documentation | Date for integrity | Pressure monitoring (Yes/No) | External leakage (Yes/No) | Quantification of Emissions Rate (PPM)
CA-3 | PRODUCTION | INACTIVE | WHM | 2025-04-12 | Yes | No | 0
CA-4 | INJECTION WATER | INACTIVE | WHM | 2025-04-13 | Yes | No | 0
HA-1 | PRODUCTION | TEMPORARILY PLUGGED | WHM | 2025-08-14 | Yes | No | 0
HA-2 | PRODUCTION | TEMPORARILY PLUGGED | WHM | 2025-08-14 | Yes | No | 0
HA-3 | PRODUCTION | TEMPORARILY PLUGGED | WHM | 2025-08-14 | Yes | No | 0
HA-4 | PRODUCTION | TEMPORARILY PLUGGED | WHM | 2025-08-14 | Yes | No | 0
HA-5 | PRODUCTION | TEMPORARILY PLUGGED | WHM | 2025-08-14 | Yes | No | 0
NA-2 | APPRAISAL AND INJECTION | TEMPORARILY PLUGGED | WHM | 2025-03-28 | Yes | No | 0
NA-3 | PRODUCTION | INACTIVE | WHM | 2025-03-29 | Yes | No | 0
NA-4 | INJECTION WATER | INACTIVE | WHM | 2025-04-01 | Yes | No | 0
NA-5 | INJECTION WATER | INACTIVE | WHM | 2025-03-31 | Yes | No | 0
NA-8 | PRODUCTION | INACTIVE | WHM | 2025-04-01 | Yes | No | 0
NB-5 | PRODUCTION | INACTIVE | WHM | 2025-04-26 | Yes | No | 0
SA-16 | PRODUCTION | TEMPORARILY PLUGGED | WHM | 2025-01-26 | Yes | No | 0
SA-18 | INJECTION | TEMPORARILY PLUGGED | WHM | 2025-01-24 | Yes | No | 0
SA-3 | PRODUCTION | TEMPORARILY PLUGGED | WHM | 2025-01-18 | Yes | No | 0
SA-5 | PRODUCTION | TEMPORARILY PLUGGED | WHM | 2025-01-23 | Yes | No | 0
SA-6 | INJECTION | TEMPORARILY PLUGGED | WHM | 2025-01-13 | Yes | No | 0
SCA-11 | INJECTION WATER | INACTIVE | WHM | 2025-08-25 | Yes | No | 0
SCA-12 | PRODUCTION | INACTIVE | WHM | 2025-08-20 | Yes | No | 0
SCA-2 | PRODUCTION | INACTIVE | WHM | 2025-08-24 | Yes | No | 0
SCA-3 | INJECTION WATER | INACTIVE | WHM | 2025-08-24 | Yes | No | 0

## LDAR Measurements
LDAR Measurements
In 2025, INEOS E&P carried out a Type II LDAR survey in accordance with EU Regulation 2024/1787, Article 14, on the Siri and Syd Arne platforms and their associated satellites. During the survey, all components with a potential risk of hydrocarbon leakage, such as valves, flanges, and similar fittings, were inspected using an INFICON Irwin Methane Leak Detector to identify any fugitive emissions. All components on the Christmass Tree on the production wells were included in the survey. This sheet provides an overview of the LDAR measurements and the associated documentation. The measurements were carried out using an INFICON Irwin Methane Leak Detector, which has a detection range from 1 ppm to 100% CH4. All components on the Christmas Tree (e.g., valves and flanges) were surveyed. The measurements are included in the Repair and Monitoring Schedule submitted to the competent authorities in accordance with EU Regulation 2024/1787, Article 14.
Name of the well | Type of well | Inactive / Temporarily plugged | Component No. | Component type | Detection Date | Detection Tool | Detected Emissions (Yes/No) | Detected Emissions Rate (PPM)
CA-3 | PRODUCTION | INACTIVE | C082-DONG-P-XC-1300-01 | Wellhead for Production | 2025-12-16 | Sniffer - INFICON IRwin | No | 0
NA-3 | PRODUCTION | INACTIVE | C081-1300-01-V-001 | Wellhead for Production | 2025-11-04 | Sniffer - INFICON IRwin | No | 0
NA-8 | PRODUCTION | INACTIVE | C081-1300-01-V-001 | Wellhead for Production | 2025-11-04 | Sniffer - INFICON IRwin | No | 0
SA-16 | PRODUCTION | TEMPORARILY PLUGGED | WELL SA-16 | Wellhead Xmas Tree | 2025-05-21 | Sniffer - INFICON IRwin | No | 0
SA-3 | PRODUCTION | TEMPORARILY PLUGGED | WELL SA-03 | Wellhead Xmas Tree | 2025-05-21 | Sniffer - INFICON IRwin | No | 0
SA-5 | PRODUCTION | TEMPORARILY PLUGGED | WELL SA-05 | Wellhead Xmas Tree | 2025-05-21 | Sniffer - INFICON IRwin | No | 0
SCA-12 | PRODUCTION | INACTIVE | C080-DONG-P-XC-1312-001 | Well Slot No. 12 Production Well, SCA-12 | 2025-11-01 | Sniffer - INFICON IRwin | No | 0
SCA-2 | PRODUCTION | INACTIVE | C080-KV-SC100-P-XC-1302-01 | Well Slot No. 2 Production Well P9 | 2025-11-01 | Sniffer - INFICON IRwin | No | 0

## ROV inspections
ROV Inspections
INEOS E&P conducts annual ROV campaigns to inspect subsea structures. These campaigns also form part of the LDAR programme and are used to identify potential leaks beneath the sea level. As part of the inspections, the ROV examines the well conductors through visual assessment and by checking for the presence of bubbles as an indication of leakage. This sheet provides an overview of the ROV inspections and the associated documentation. The inspections were carried out using an Remotely Operated Vehicle, detecting any leakage by identifying the presence of bubbles. The inspections are included in the Repair and Monitoring Schedule submitted to the competent authorities in accordance with EU Regulation 2024/1787, Article 14.
Name of the well | Type of well | Inactive / Temporarily plugged | Location | Detection Date | Detection Tool | Detected Emissions (Yes/No) | Quantification of Emissions Rate (PPM)
CA-3 | PRODUCTION | INACTIVE | INEOS / SIRI Assets / Cecilie / Subsea Structure / Conductors / CD-42-61M / CT-CA-3 | 2025-11-10 10:16 | ROV - Camera | No | 0
CA-4 | INJECTION WATER | INACTIVE | INEOS / SIRI Assets / Cecilie / Subsea Structure / Conductors / CD-42-61M / CT-CA-4 | 2025-11-10 10:48 | ROV - Camera | No | 0
NA-2* | APPRAISAL AND INJECTION | TEMPORARILY PLUGGED | INEOS / SIRI Assets / Nini A / Subsea Structure / Conductors / CD-42-59M / CT-NA-2 | 2021-09-17 | ROV - Camera | No | 0
NA-3* | PRODUCTION | INACTIVE | INEOS / SIRI Assets / Nini A / Subsea Structure / Conductors / CD-42-59M / CT-NA-3 | 2021-09-17 | ROV - Camera | No | 0
NA-4* | INJECTION WATER | INACTIVE | INEOS / SIRI Assets / Nini A / Subsea Structure / Conductors / CD-42-59M / CT-NA-4 | 2021-09-17 | ROV - Camera | No | 0
NA-5* | INJECTION WATER | INACTIVE | INEOS / SIRI Assets / Nini A / Subsea Structure / Conductors / CD-42-59M / CT-NA-5 | 2021-09-17 | ROV - Camera | No | 0
NA-8* | PRODUCTION | INACTIVE | INEOS / SIRI Assets / Nini A / Subsea Structure / Conductors / CD-42-59M / CT-NA-8 | 2021-09-17 | ROV - Camera | No | 0
NB-5* | PRODUCTION | INACTIVE | INEOS / SIRI Assets / Nini A / Subsea Structure / Conductors / CD-41-57M / CT-NB-5 | 2021-09-16 | ROV - Camera | No | 0
RIGS-2 | APPRAISAL | TEMPORARILY PLUGGED | Scheduled for 2026
SA-16 | PRODUCTION | TEMPORARILY PLUGGED | INEOS / Syd Arne Assets / Syd Arne Main / Subsea Structures / Conductors / CD-BA (SA-16) | 2025-11-09 | ROV - Camera | No | 0
SA-18 | INJECTION | TEMPORARILY PLUGGED | INEOS / Syd Arne Assets / Syd Arne Main / Subsea Structures / Conductors / CD-BE (SA-18) | 2025-11-09 | ROV - Camera | No | 0
SA-3 | PRODUCTION | TEMPORARILY PLUGGED | INEOS / Syd Arne Assets / Syd Arne Main / Subsea Structures / Conductors / CD-BC (SA-3) | 2025-11-09 | ROV - Camera | No | 0
SA-5 | PRODUCTION | TEMPORARILY PLUGGED | INEOS / Syd Arne Assets / Syd Arne Main / Subsea Structures / Conductors / CD-CC (SA-5) | 2025-11-09 | ROV - Camera | No | 0
SA-6 | INJECTION | TEMPORARILY PLUGGED | INEOS / Syd Arne Assets / Syd Arne Main / Subsea Structures / Conductors / CD-AB (SA-6) | 2025-11-09 | ROV - Camera | No | 0
SCA-11* | INJECTION WATER | INACTIVE | INEOS / SIRI Assets / SIRI / Subsea Structure / Conductors / CD-60-64M / CD-ALL | 2021-09-20 | ROV - Camera | No | 0
SCA-12* | PRODUCTION | INACTIVE | INEOS / SIRI Assets / SIRI / Subsea Structure / Conductors / CD-60-64M / CD-ALL | 2021-09-20 | ROV - Camera | No | 0
SCA-2* | PRODUCTION | INACTIVE | INEOS / SIRI Assets / SIRI / Subsea Structure / Conductors / CD-60-64M / CD-ALL | 2021-09-20 | ROV - Camera | No | 0
SCA-3* | INJECTION WATER | INACTIVE | INEOS / SIRI Assets / SIRI / Subsea Structure / Conductors / CD-60-64M / CD-ALL | 2021-09-20 | ROV - Camera | No | 0
SCA-5* | APPRAISAL, PLATFORM | TEMPORARILY PLUGGED | INEOS / SIRI Assets / SIRI / Subsea Structure / Conductors / CD-60-64M / CD-ALL | 2021-09-20 | ROV - Camera | No | 0
* ROV inspections of the conductors were carried out in 2021 with the next inspection campaign scheduled for 2026.