## Index
INDEX | Technology Data for Carbon Capture, Transport and Storage
401.a Post comb - small CHP | All cost data is in | 2020 | EURO
401.b Post comb - Large biomass | License:
401.c Post comb - Cement kiln | This work is licensed under Attribution 4.0 International
402.a Oxy-fuel- Large Biomass
402.b Oxy-fuel Cement
403.a Direct air capture
421 co2 pipeline
422 co2 road transport
423 co2 ship transport | Date | Sheet | Change | Notes
co2 terminals | 2021-11-01 |  | First published. Merger of chapters around carbon capture and transport from other Technology Catalogues together with the new chapter on storage of CO2
451.1a 1 MTA Onshore | 31/8/2023 | all sheets | Update to 2020 prices
451.1b 3 MTA Onshore
451.1c 5 MTA Onshore
451.2a 1 MTA Nearshore
451.2b 3 MTA Nearshore
451.2c 5 MTA Nearshore
451.3a 1 MTA Offshore
451.3b 3 MTA Offshore
451.3c 5 MTA Offshore
451.3d 5 MTA Offshore - Reuse existing pipeline
Input 1 MTA Onshore
Input 3 MTA Onshore
Input 5 MTA Onshore
Input 1 MTA Nearshore
Input 3 MTA Nearshore
Input 5 MTA Nearshore
Input 1 MTA Offshore
Input 3 MTA Offshore
Input 5 MTA Offshore
Input 5 MTA Offshore - Reuse existing pipeline
This file contains the technology data sheets related to industrial process heat. The data sheets are continuously updated as technologies evolve, if the data changes significantly or if errors are found. Dates and descriptions of updates are listed in the ammendment sheet below.

## alldata_flat
ws | Technology | cat | par | unit | priceyear | note | ref | est | year | val
401.a Post comb - small CHP | Post-combustion carbon capture retrofit - 100 MW(th) WtE or biomass CHP plant | Energy/technical data | A) Mass of Fluegas (t/t CO2 output) |  |  |  |  | ctrl | 2020 | 5.1
401.a Post comb - small CHP | Post-combustion carbon capture retrofit - 100 MW(th) WtE or biomass CHP plant | Energy/technical data | A) Mass of Fluegas (t/t CO2 output) |  |  |  |  | ctrl | 2025 | 5.1
401.a Post comb - small CHP | Post-combustion carbon capture retrofit - 100 MW(th) WtE or biomass CHP plant | Energy/technical data | A) Mass of Fluegas (t/t CO2 output) |  |  |  |  | ctrl | 2030 | 5.1
401.a Post comb - small CHP | Post-combustion carbon capture retrofit - 100 MW(th) WtE or biomass CHP plant | Energy/technical data | A) Mass of Fluegas (t/t CO2 output) |  |  |  |  | ctrl | 2040 | 4.9
401.a Post comb - small CHP | Post-combustion carbon capture retrofit - 100 MW(th) WtE or biomass CHP plant | Energy/technical data | A) Mass of Fluegas (t/t CO2 output) |  |  |  |  | ctrl | 2050 | 4.9
401.a Post comb - small CHP | Post-combustion carbon capture retrofit - 100 MW(th) WtE or biomass CHP plant | Energy/technical data | A) Mass of Fluegas (t/t CO2 output) |  |  |  |  | lower | 2025 | 4.8
401.a Post comb - small CHP | Post-combustion carbon capture retrofit - 100 MW(th) WtE or biomass CHP plant | Energy/technical data | A) Mass of Fluegas (t/t CO2 output) |  |  |  |  | lower | 2050 | 4.7
401.a Post comb - small CHP | Post-combustion carbon capture retrofit - 100 MW(th) WtE or biomass CHP plant | Energy/technical data | A) Mass of Fluegas (t/t CO2 output) |  |  |  |  | upper | 2025 | 6
401.a Post comb - small CHP | Post-combustion carbon capture retrofit - 100 MW(th) WtE or biomass CHP plant | Energy/technical data | A) Mass of Fluegas (t/t CO2 output) |  |  |  |  | upper | 2050 | 6
401.a Post comb - small CHP | Post-combustion carbon capture retrofit - 100 MW(th) WtE or biomass CHP plant | Energy/technical data | A2) CO2 purity prior to post cleaning (% vol) |  |  | E |  | ctrl | 2020 | 97
401.a Post comb - small CHP | Post-combustion carbon capture retrofit - 100 MW(th) WtE or biomass CHP plant | Energy/technical data | A2) CO2 purity prior to post cleaning (% vol) |  |  | E |  | ctrl | 2025 | 97
401.a Post comb - small CHP | Post-combustion carbon capture retrofit - 100 MW(th) WtE or biomass CHP plant | Energy/technical data | A2) CO2 purity prior to post cleaning (% vol) |  |  | E |  | ctrl | 2030 | 98
401.a Post comb - small CHP | Post-combustion carbon capture retrofit - 100 MW(th) WtE or biomass CHP plant | Energy/technical data | A2) CO2 purity prior to post cleaning (% vol) |  |  | E |  | ctrl | 2040 | 99
401.a Post comb - small CHP | Post-combustion carbon capture retrofit - 100 MW(th) WtE or biomass CHP plant | Energy/technical data | A2) CO2 purity prior to post cleaning (% vol) |  |  | E |  | ctrl | 2050 | 99
401.a Post comb - small CHP | Post-combustion carbon capture retrofit - 100 MW(th) WtE or biomass CHP plant | Energy/technical data | A2) CO2 purity prior to post cleaning (% vol) |  |  | E |  | lower | 2025 | 96
401.a Post comb - small CHP | Post-combustion carbon capture retrofit - 100 MW(th) WtE or biomass CHP plant | Energy/technical data | A2) CO2 purity prior to post cleaning (% vol) |  |  | E |  | lower | 2050 | 98
401.a Post comb - small CHP | Post-combustion carbon capture retrofit - 100 MW(th) WtE or biomass CHP plant | Energy/technical data | A2) CO2 purity prior to post cleaning (% vol) |  |  | E |  | upper | 2025 | 98
401.a Post comb - small CHP | Post-combustion carbon capture retrofit - 100 MW(th) WtE or biomass CHP plant | Energy/technical data | A2) CO2 purity prior to post cleaning (% vol) |  |  | E |  | upper | 2050 | 99
401.a Post comb - small CHP | Post-combustion carbon capture retrofit - 100 MW(th) WtE or biomass CHP plant | Energy/technical data | A3) Total pressure of CO2 gas (kPa(a)) |  |  | F |  | ctrl | 2020 | 160
401.a Post comb - small CHP | Post-combustion carbon capture retrofit - 100 MW(th) WtE or biomass CHP plant | Energy/technical data | A3) Total pressure of CO2 gas (kPa(a)) |  |  | F |  | ctrl | 2025 | 160
401.a Post comb - small CHP | Post-combustion carbon capture retrofit - 100 MW(th) WtE or biomass CHP plant | Energy/technical data | A3) Total pressure of CO2 gas (kPa(a)) |  |  | F |  | ctrl | 2030 | 300
401.a Post comb - small CHP | Post-combustion carbon capture retrofit - 100 MW(th) WtE or biomass CHP plant | Energy/technical data | A3) Total pressure of CO2 gas (kPa(a)) |  |  | F |  | ctrl | 2040 | 400
401.a Post comb - small CHP | Post-combustion carbon capture retrofit - 100 MW(th) WtE or biomass CHP plant | Energy/technical data | A3) Total pressure of CO2 gas (kPa(a)) |  |  | F |  | ctrl | 2050 | 400
401.a Post comb - small CHP | Post-combustion carbon capture retrofit - 100 MW(th) WtE or biomass CHP plant | Energy/technical data | A3) Total pressure of CO2 gas (kPa(a)) |  |  | F |  | lower | 2025 | 120
401.a Post comb - small CHP | Post-combustion carbon capture retrofit - 100 MW(th) WtE or biomass CHP plant | Energy/technical data | A3) Total pressure of CO2 gas (kPa(a)) |  |  | F |  | lower | 2050 | 300
401.a Post comb - small CHP | Post-combustion carbon capture retrofit - 100 MW(th) WtE or biomass CHP plant | Energy/technical data | A3) Total pressure of CO2 gas (kPa(a)) |  |  | F |  | upper | 2025 | 300
401.a Post comb - small CHP | Post-combustion carbon capture retrofit - 100 MW(th) WtE or biomass CHP plant | Energy/technical data | A3) Total pressure of CO2 gas (kPa(a)) |  |  | F |  | upper | 2050 | 600
401.a Post comb - small CHP | Post-combustion carbon capture retrofit - 100 MW(th) WtE or biomass CHP plant | Energy/technical data | Ax) CO2 capture rate, net (%) |  |  | G |  | ctrl | 2020 | 90
401.a Post comb - small CHP | Post-combustion carbon capture retrofit - 100 MW(th) WtE or biomass CHP plant | Energy/technical data | Ax) CO2 capture rate, net (%) |  |  | G |  | ctrl | 2025 | 90
401.a Post comb - small CHP | Post-combustion carbon capture retrofit - 100 MW(th) WtE or biomass CHP plant | Energy/technical data | Ax) CO2 capture rate, net (%) |  |  | G |  | ctrl | 2030 | 90
401.a Post comb - small CHP | Post-combustion carbon capture retrofit - 100 MW(th) WtE or biomass CHP plant | Energy/technical data | Ax) CO2 capture rate, net (%) |  |  | G |  | ctrl | 2040 | 95
401.a Post comb - small CHP | Post-combustion carbon capture retrofit - 100 MW(th) WtE or biomass CHP plant | Energy/technical data | Ax) CO2 capture rate, net (%) |  |  | G |  | ctrl | 2050 | 95
401.a Post comb - small CHP | Post-combustion carbon capture retrofit - 100 MW(th) WtE or biomass CHP plant | Energy/technical data | Ax) CO2 capture rate, net (%) |  |  | G |  | lower | 2025 | 85
401.a Post comb - small CHP | Post-combustion carbon capture retrofit - 100 MW(th) WtE or biomass CHP plant | Energy/technical data | Ax) CO2 capture rate, net (%) |  |  | G |  | lower | 2050 | 92
401.a Post comb - small CHP | Post-combustion carbon capture retrofit - 100 MW(th) WtE or biomass CHP plant | Energy/technical data | Ax) CO2 capture rate, net (%) |  |  | G |  | upper | 2025 | 95
401.a Post comb - small CHP | Post-combustion carbon capture retrofit - 100 MW(th) WtE or biomass CHP plant | Energy/technical data | Ax) CO2 capture rate, net (%) |  |  | G |  | upper | 2050 | 99
401.a Post comb - small CHP | Post-combustion carbon capture retrofit - 100 MW(th) WtE or biomass CHP plant | Energy/technical data | B1) CO2 share in fluegas input (%-vol, dry) |  |  |  |  | ctrl | 2020 | 15
401.a Post comb - small CHP | Post-combustion carbon capture retrofit - 100 MW(th) WtE or biomass CHP plant | Energy/technical data | B1) CO2 share in fluegas input (%-vol, dry) |  |  |  |  | ctrl | 2025 | 15
401.a Post comb - small CHP | Post-combustion carbon capture retrofit - 100 MW(th) WtE or biomass CHP plant | Energy/technical data | B1) CO2 share in fluegas input (%-vol, dry) |  |  |  |  | ctrl | 2030 | 15
401.a Post comb - small CHP | Post-combustion carbon capture retrofit - 100 MW(th) WtE or biomass CHP plant | Energy/technical data | B1) CO2 share in fluegas input (%-vol, dry) |  |  |  |  | ctrl | 2040 | 15
401.a Post comb - small CHP | Post-combustion carbon capture retrofit - 100 MW(th) WtE or biomass CHP plant | Energy/technical data | B1) CO2 share in fluegas input (%-vol, dry) |  |  |  |  | ctrl | 2050 | 15
401.a Post comb - small CHP | Post-combustion carbon capture retrofit - 100 MW(th) WtE or biomass CHP plant | Energy/technical data | B1) CO2 share in fluegas input (%-vol, dry) |  |  |  |  | lower | 2025 | 12
401.a Post comb - small CHP | Post-combustion carbon capture retrofit - 100 MW(th) WtE or biomass CHP plant | Energy/technical data | B1) CO2 share in fluegas input (%-vol, dry) |  |  |  |  | lower | 2050 | 12
401.a Post comb - small CHP | Post-combustion carbon capture retrofit - 100 MW(th) WtE or biomass CHP plant | Energy/technical data | B1) CO2 share in fluegas input (%-vol, dry) |  |  |  |  | upper | 2025 | 15
401.a Post comb - small CHP | Post-combustion carbon capture retrofit - 100 MW(th) WtE or biomass CHP plant | Energy/technical data | B1) CO2 share in fluegas input (%-vol, dry) |  |  |  |  | upper | 2050 | 15
401.a Post comb - small CHP | Post-combustion carbon capture retrofit - 100 MW(th) WtE or biomass CHP plant | Energy/technical data | B2) Flue gas temperature (0°C) |  |  | B |  | ctrl | 2020 | 35
401.a Post comb - small CHP | Post-combustion carbon capture retrofit - 100 MW(th) WtE or biomass CHP plant | Energy/technical data | B2) Flue gas temperature (0°C) |  |  | B |  | ctrl | 2025 | 35
401.a Post comb - small CHP | Post-combustion carbon capture retrofit - 100 MW(th) WtE or biomass CHP plant | Energy/technical data | B2) Flue gas temperature (0°C) |  |  | B |  | ctrl | 2030 | 35
401.a Post comb - small CHP | Post-combustion carbon capture retrofit - 100 MW(th) WtE or biomass CHP plant | Energy/technical data | B2) Flue gas temperature (0°C) |  |  | B |  | ctrl | 2040 | 35
401.a Post comb - small CHP | Post-combustion carbon capture retrofit - 100 MW(th) WtE or biomass CHP plant | Energy/technical data | B2) Flue gas temperature (0°C) |  |  | B |  | ctrl | 2050 | 35
401.a Post comb - small CHP | Post-combustion carbon capture retrofit - 100 MW(th) WtE or biomass CHP plant | Energy/technical data | B2) Flue gas temperature (0°C) |  |  | B |  | lower | 2025 | 30
401.a Post comb - small CHP | Post-combustion carbon capture retrofit - 100 MW(th) WtE or biomass CHP plant | Energy/technical data | B2) Flue gas temperature (0°C) |  |  | B |  | lower | 2050 | 30
401.a Post comb - small CHP | Post-combustion carbon capture retrofit - 100 MW(th) WtE or biomass CHP plant | Energy/technical data | B2) Flue gas temperature (0°C) |  |  | B |  | upper | 2025 | 40
401.a Post comb - small CHP | Post-combustion carbon capture retrofit - 100 MW(th) WtE or biomass CHP plant | Energy/technical data | B2) Flue gas temperature (0°C) |  |  | B |  | upper | 2050 | 40
401.a Post comb - small CHP | Post-combustion carbon capture retrofit - 100 MW(th) WtE or biomass CHP plant | Energy/technical data | C1) Heat input (MWh/t CO2-output) |  |  | C |  | ctrl | 2020 | 0.833
401.a Post comb - small CHP | Post-combustion carbon capture retrofit - 100 MW(th) WtE or biomass CHP plant | Energy/technical data | C1) Heat input (MWh/t CO2-output) |  |  | C |  | ctrl | 2025 | 0.833
401.a Post comb - small CHP | Post-combustion carbon capture retrofit - 100 MW(th) WtE or biomass CHP plant | Energy/technical data | C1) Heat input (MWh/t CO2-output) |  |  | C |  | ctrl | 2030 | 0.72
401.a Post comb - small CHP | Post-combustion carbon capture retrofit - 100 MW(th) WtE or biomass CHP plant | Energy/technical data | C1) Heat input (MWh/t CO2-output) |  |  | C |  | ctrl | 2040 | 0.66
401.a Post comb - small CHP | Post-combustion carbon capture retrofit - 100 MW(th) WtE or biomass CHP plant | Energy/technical data | C1) Heat input (MWh/t CO2-output) |  |  | C |  | ctrl | 2050 | 0.66
401.a Post comb - small CHP | Post-combustion carbon capture retrofit - 100 MW(th) WtE or biomass CHP plant | Energy/technical data | C1) Heat input (MWh/t CO2-output) |  |  | C |  | lower | 2025 | 0.66
401.a Post comb - small CHP | Post-combustion carbon capture retrofit - 100 MW(th) WtE or biomass CHP plant | Energy/technical data | C1) Heat input (MWh/t CO2-output) |  |  | C |  | lower | 2050 | 0.55
401.a Post comb - small CHP | Post-combustion carbon capture retrofit - 100 MW(th) WtE or biomass CHP plant | Energy/technical data | C1) Heat input (MWh/t CO2-output) |  |  | C |  | upper | 2025 | 1
401.a Post comb - small CHP | Post-combustion carbon capture retrofit - 100 MW(th) WtE or biomass CHP plant | Energy/technical data | C1) Heat input (MWh/t CO2-output) |  |  | C |  | upper | 2050 | 0.72
401.a Post comb - small CHP | Post-combustion carbon capture retrofit - 100 MW(th) WtE or biomass CHP plant | Energy/technical data | C1) Heat out (MWh/t CO2-output) |  |  |  |  | ctrl | 2020 | 0.833
401.a Post comb - small CHP | Post-combustion carbon capture retrofit - 100 MW(th) WtE or biomass CHP plant | Energy/technical data | C1) Heat out (MWh/t CO2-output) |  |  |  |  | ctrl | 2025 | 0.833
401.a Post comb - small CHP | Post-combustion carbon capture retrofit - 100 MW(th) WtE or biomass CHP plant | Energy/technical data | C1) Heat out (MWh/t CO2-output) |  |  |  |  | ctrl | 2030 | 0.72
401.a Post comb - small CHP | Post-combustion carbon capture retrofit - 100 MW(th) WtE or biomass CHP plant | Energy/technical data | C1) Heat out (MWh/t CO2-output) |  |  |  |  | ctrl | 2040 | 0.66
401.a Post comb - small CHP | Post-combustion carbon capture retrofit - 100 MW(th) WtE or biomass CHP plant | Energy/technical data | C1) Heat out (MWh/t CO2-output) |  |  |  |  | ctrl | 2050 | 0.66
401.a Post comb - small CHP | Post-combustion carbon capture retrofit - 100 MW(th) WtE or biomass CHP plant | Energy/technical data | C1) Heat out (MWh/t CO2-output) |  |  |  |  | lower | 2025 | 0.66
401.a Post comb - small CHP | Post-combustion carbon capture retrofit - 100 MW(th) WtE or biomass CHP plant | Energy/technical data | C1) Heat out (MWh/t CO2-output) |  |  |  |  | lower | 2050 | 0.55
401.a Post comb - small CHP | Post-combustion carbon capture retrofit - 100 MW(th) WtE or biomass CHP plant | Energy/technical data | C1) Heat out (MWh/t CO2-output) |  |  |  |  | upper | 2025 | 1
401.a Post comb - small CHP | Post-combustion carbon capture retrofit - 100 MW(th) WtE or biomass CHP plant | Energy/technical data | C1) Heat out (MWh/t CO2-output) |  |  |  |  | upper | 2050 | 0.72
401.a Post comb - small CHP | Post-combustion carbon capture retrofit - 100 MW(th) WtE or biomass CHP plant | Energy/technical data | C2) Eletricity input (MWh/t CO2-output) |  |  | D |  | ctrl | 2020 | 0.03
401.a Post comb - small CHP | Post-combustion carbon capture retrofit - 100 MW(th) WtE or biomass CHP plant | Energy/technical data | C2) Eletricity input (MWh/t CO2-output) |  |  | D |  | ctrl | 2025 | 0.03
401.a Post comb - small CHP | Post-combustion carbon capture retrofit - 100 MW(th) WtE or biomass CHP plant | Energy/technical data | C2) Eletricity input (MWh/t CO2-output) |  |  | D |  | ctrl | 2030 | 0.025
401.a Post comb - small CHP | Post-combustion carbon capture retrofit - 100 MW(th) WtE or biomass CHP plant | Energy/technical data | C2) Eletricity input (MWh/t CO2-output) |  |  | D |  | ctrl | 2040 | 0.023
401.a Post comb - small CHP | Post-combustion carbon capture retrofit - 100 MW(th) WtE or biomass CHP plant | Energy/technical data | C2) Eletricity input (MWh/t CO2-output) |  |  | D |  | ctrl | 2050 | 0.02
401.a Post comb - small CHP | Post-combustion carbon capture retrofit - 100 MW(th) WtE or biomass CHP plant | Energy/technical data | C2) Eletricity input (MWh/t CO2-output) |  |  | D |  | lower | 2025 | 0.025
401.a Post comb - small CHP | Post-combustion carbon capture retrofit - 100 MW(th) WtE or biomass CHP plant | Energy/technical data | C2) Eletricity input (MWh/t CO2-output) |  |  | D |  | lower | 2050 | 0.017
401.a Post comb - small CHP | Post-combustion carbon capture retrofit - 100 MW(th) WtE or biomass CHP plant | Energy/technical data | C2) Eletricity input (MWh/t CO2-output) |  |  | D |  | upper | 2025 | 0.035
401.a Post comb - small CHP | Post-combustion carbon capture retrofit - 100 MW(th) WtE or biomass CHP plant | Energy/technical data | C2) Eletricity input (MWh/t CO2-output) |  |  | D |  | upper | 2050 | 0.025
401.a Post comb - small CHP | Post-combustion carbon capture retrofit - 100 MW(th) WtE or biomass CHP plant | Energy/technical data | C2) Temperature of heat out (°C) |  |  | H |  | ctrl | 2020 | 60
401.a Post comb - small CHP | Post-combustion carbon capture retrofit - 100 MW(th) WtE or biomass CHP plant | Energy/technical data | C2) Temperature of heat out (°C) |  |  | H |  | ctrl | 2025 | 60
401.a Post comb - small CHP | Post-combustion carbon capture retrofit - 100 MW(th) WtE or biomass CHP plant | Energy/technical data | C2) Temperature of heat out (°C) |  |  | H |  | ctrl | 2030 | 60
401.a Post comb - small CHP | Post-combustion carbon capture retrofit - 100 MW(th) WtE or biomass CHP plant | Energy/technical data | C2) Temperature of heat out (°C) |  |  | H |  | ctrl | 2040 | 70
401.a Post comb - small CHP | Post-combustion carbon capture retrofit - 100 MW(th) WtE or biomass CHP plant | Energy/technical data | C2) Temperature of heat out (°C) |  |  | H |  | ctrl | 2050 | 70
401.a Post comb - small CHP | Post-combustion carbon capture retrofit - 100 MW(th) WtE or biomass CHP plant | Energy/technical data | C2) Temperature of heat out (°C) |  |  | H |  | lower | 2025 | 50
401.a Post comb - small CHP | Post-combustion carbon capture retrofit - 100 MW(th) WtE or biomass CHP plant | Energy/technical data | C2) Temperature of heat out (°C) |  |  | H |  | lower | 2050 | 50
401.a Post comb - small CHP | Post-combustion carbon capture retrofit - 100 MW(th) WtE or biomass CHP plant | Energy/technical data | C2) Temperature of heat out (°C) |  |  | H |  | upper | 2025 | 80
401.a Post comb - small CHP | Post-combustion carbon capture retrofit - 100 MW(th) WtE or biomass CHP plant | Energy/technical data | C2) Temperature of heat out (°C) |  |  | H |  | upper | 2050 | 120
401.a Post comb - small CHP | Post-combustion carbon capture retrofit - 100 MW(th) WtE or biomass CHP plant | Energy/technical data | C3) Amine make-up (kg/t CO2-output) |  |  |  |  | ctrl | 2020 | 0.3
401.a Post comb - small CHP | Post-combustion carbon capture retrofit - 100 MW(th) WtE or biomass CHP plant | Energy/technical data | C3) Amine make-up (kg/t CO2-output) |  |  |  |  | ctrl | 2025 | 0.3
401.a Post comb - small CHP | Post-combustion carbon capture retrofit - 100 MW(th) WtE or biomass CHP plant | Energy/technical data | C3) Amine make-up (kg/t CO2-output) |  |  |  |  | ctrl | 2030 | 0.2
401.a Post comb - small CHP | Post-combustion carbon capture retrofit - 100 MW(th) WtE or biomass CHP plant | Energy/technical data | C3) Amine make-up (kg/t CO2-output) |  |  |  |  | ctrl | 2040 | 0.15
401.a Post comb - small CHP | Post-combustion carbon capture retrofit - 100 MW(th) WtE or biomass CHP plant | Energy/technical data | C3) Amine make-up (kg/t CO2-output) |  |  |  |  | ctrl | 2050 | 0.1
401.a Post comb - small CHP | Post-combustion carbon capture retrofit - 100 MW(th) WtE or biomass CHP plant | Energy/technical data | C3) Amine make-up (kg/t CO2-output) |  |  |  |  | lower | 2025 | 0.15
401.a Post comb - small CHP | Post-combustion carbon capture retrofit - 100 MW(th) WtE or biomass CHP plant | Energy/technical data | C3) Amine make-up (kg/t CO2-output) |  |  |  |  | lower | 2050 | 0.05
401.a Post comb - small CHP | Post-combustion carbon capture retrofit - 100 MW(th) WtE or biomass CHP plant | Energy/technical data | C3) Amine make-up (kg/t CO2-output) |  |  |  |  | upper | 2025 | 1.5
401.a Post comb - small CHP | Post-combustion carbon capture retrofit - 100 MW(th) WtE or biomass CHP plant | Energy/technical data | C3) Amine make-up (kg/t CO2-output) |  |  |  |  | upper | 2050 | 0.3
401.a Post comb - small CHP | Post-combustion carbon capture retrofit - 100 MW(th) WtE or biomass CHP plant | Energy/technical data | Construction time (years) |  |  |  |  | ctrl | 2020 | 2.5
401.a Post comb - small CHP | Post-combustion carbon capture retrofit - 100 MW(th) WtE or biomass CHP plant | Energy/technical data | Construction time (years) |  |  |  |  | ctrl | 2025 | 2.5
401.a Post comb - small CHP | Post-combustion carbon capture retrofit - 100 MW(th) WtE or biomass CHP plant | Energy/technical data | Construction time (years) |  |  |  |  | ctrl | 2030 | 2.5
401.a Post comb - small CHP | Post-combustion carbon capture retrofit - 100 MW(th) WtE or biomass CHP plant | Energy/technical data | Construction time (years) |  |  |  |  | ctrl | 2040 | 2
401.a Post comb - small CHP | Post-combustion carbon capture retrofit - 100 MW(th) WtE or biomass CHP plant | Energy/technical data | Construction time (years) |  |  |  |  | ctrl | 2050 | 2
401.a Post comb - small CHP | Post-combustion carbon capture retrofit - 100 MW(th) WtE or biomass CHP plant | Energy/technical data | Construction time (years) |  |  |  |  | lower | 2025 | 2
401.a Post comb - small CHP | Post-combustion carbon capture retrofit - 100 MW(th) WtE or biomass CHP plant | Energy/technical data | Construction time (years) |  |  |  |  | lower | 2050 | 2
401.a Post comb - small CHP | Post-combustion carbon capture retrofit - 100 MW(th) WtE or biomass CHP plant | Energy/technical data | Construction time (years) |  |  |  |  | upper | 2025 | 4
401.a Post comb - small CHP | Post-combustion carbon capture retrofit - 100 MW(th) WtE or biomass CHP plant | Energy/technical data | Construction time (years) |  |  |  |  | upper | 2050 | 3
401.a Post comb - small CHP | Post-combustion carbon capture retrofit - 100 MW(th) WtE or biomass CHP plant | Energy/technical data | Forced outage (%) |  |  |  |  | ctrl | 2020 | 5
401.a Post comb - small CHP | Post-combustion carbon capture retrofit - 100 MW(th) WtE or biomass CHP plant | Energy/technical data | Forced outage (%) |  |  |  |  | ctrl | 2025 | 5
401.a Post comb - small CHP | Post-combustion carbon capture retrofit - 100 MW(th) WtE or biomass CHP plant | Energy/technical data | Forced outage (%) |  |  |  |  | ctrl | 2030 | 3
401.a Post comb - small CHP | Post-combustion carbon capture retrofit - 100 MW(th) WtE or biomass CHP plant | Energy/technical data | Forced outage (%) |  |  |  |  | ctrl | 2040 | 3
401.a Post comb - small CHP | Post-combustion carbon capture retrofit - 100 MW(th) WtE or biomass CHP plant | Energy/technical data | Forced outage (%) |  |  |  |  | ctrl | 2050 | 3
401.a Post comb - small CHP | Post-combustion carbon capture retrofit - 100 MW(th) WtE or biomass CHP plant | Energy/technical data | Forced outage (%) |  |  |  |  | lower | 2025 | 3
401.a Post comb - small CHP | Post-combustion carbon capture retrofit - 100 MW(th) WtE or biomass CHP plant | Energy/technical data | Forced outage (%) |  |  |  |  | lower | 2050 | 3
401.a Post comb - small CHP | Post-combustion carbon capture retrofit - 100 MW(th) WtE or biomass CHP plant | Energy/technical data | Forced outage (%) |  |  |  |  | upper | 2025 | 3
401.a Post comb - small CHP | Post-combustion carbon capture retrofit - 100 MW(th) WtE or biomass CHP plant | Energy/technical data | Forced outage (%) |  |  |  |  | upper | 2050 | 3
401.a Post comb - small CHP | Post-combustion carbon capture retrofit - 100 MW(th) WtE or biomass CHP plant | Energy/technical data | Planned outage (weeks per year) |  |  |  |  | ctrl | 2020 | 3
401.a Post comb - small CHP | Post-combustion carbon capture retrofit - 100 MW(th) WtE or biomass CHP plant | Energy/technical data | Planned outage (weeks per year) |  |  |  |  | ctrl | 2025 | 3
401.a Post comb - small CHP | Post-combustion carbon capture retrofit - 100 MW(th) WtE or biomass CHP plant | Energy/technical data | Planned outage (weeks per year) |  |  |  |  | ctrl | 2030 | 3
401.a Post comb - small CHP | Post-combustion carbon capture retrofit - 100 MW(th) WtE or biomass CHP plant | Energy/technical data | Planned outage (weeks per year) |  |  |  |  | ctrl | 2040 | 2
401.a Post comb - small CHP | Post-combustion carbon capture retrofit - 100 MW(th) WtE or biomass CHP plant | Energy/technical data | Planned outage (weeks per year) |  |  |  |  | ctrl | 2050 | 2
401.a Post comb - small CHP | Post-combustion carbon capture retrofit - 100 MW(th) WtE or biomass CHP plant | Energy/technical data | Planned outage (weeks per year) |  |  |  |  | lower | 2025 | 2
401.a Post comb - small CHP | Post-combustion carbon capture retrofit - 100 MW(th) WtE or biomass CHP plant | Energy/technical data | Planned outage (weeks per year) |  |  |  |  | lower | 2050 | 2
401.a Post comb - small CHP | Post-combustion carbon capture retrofit - 100 MW(th) WtE or biomass CHP plant | Energy/technical data | Planned outage (weeks per year) |  |  |  |  | upper | 2025 | 4
401.a Post comb - small CHP | Post-combustion carbon capture retrofit - 100 MW(th) WtE or biomass CHP plant | Energy/technical data | Planned outage (weeks per year) |  |  |  |  | upper | 2050 | 3
401.a Post comb - small CHP | Post-combustion carbon capture retrofit - 100 MW(th) WtE or biomass CHP plant | Energy/technical data | Technical lifetime (years) |  |  |  |  | ctrl | 2020 | 25
401.a Post comb - small CHP | Post-combustion carbon capture retrofit - 100 MW(th) WtE or biomass CHP plant | Energy/technical data | Technical lifetime (years) |  |  |  |  | ctrl | 2025 | 25
401.a Post comb - small CHP | Post-combustion carbon capture retrofit - 100 MW(th) WtE or biomass CHP plant | Energy/technical data | Technical lifetime (years) |  |  |  |  | ctrl | 2030 | 25
401.a Post comb - small CHP | Post-combustion carbon capture retrofit - 100 MW(th) WtE or biomass CHP plant | Energy/technical data | Technical lifetime (years) |  |  |  |  | ctrl | 2040 | 25
401.a Post comb - small CHP | Post-combustion carbon capture retrofit - 100 MW(th) WtE or biomass CHP plant | Energy/technical data | Technical lifetime (years) |  |  |  |  | ctrl | 2050 | 25
401.a Post comb - small CHP | Post-combustion carbon capture retrofit - 100 MW(th) WtE or biomass CHP plant | Energy/technical data | Technical lifetime (years) |  |  |  |  | lower | 2025 | 25
401.a Post comb - small CHP | Post-combustion carbon capture retrofit - 100 MW(th) WtE or biomass CHP plant | Energy/technical data | Technical lifetime (years) |  |  |  |  | lower | 2050 | 25
401.a Post comb - small CHP | Post-combustion carbon capture retrofit - 100 MW(th) WtE or biomass CHP plant | Energy/technical data | Technical lifetime (years) |  |  |  |  | upper | 2025 | 25
401.a Post comb - small CHP | Post-combustion carbon capture retrofit - 100 MW(th) WtE or biomass CHP plant | Energy/technical data | Technical lifetime (years) |  |  |  |  | upper | 2050 | 25
401.a Post comb - small CHP | Post-combustion carbon capture retrofit - 100 MW(th) WtE or biomass CHP plant | Energy/technical data | Typical total plant capacity (t CO2 output / hour) |  |  | A |  | ctrl | 2020 | 32
401.a Post comb - small CHP | Post-combustion carbon capture retrofit - 100 MW(th) WtE or biomass CHP plant | Energy/technical data | Typical total plant capacity (t CO2 output / hour) |  |  | A |  | ctrl | 2025 | 32
401.a Post comb - small CHP | Post-combustion carbon capture retrofit - 100 MW(th) WtE or biomass CHP plant | Energy/technical data | Typical total plant capacity (t CO2 output / hour) |  |  | A |  | ctrl | 2030 | 32
401.a Post comb - small CHP | Post-combustion carbon capture retrofit - 100 MW(th) WtE or biomass CHP plant | Energy/technical data | Typical total plant capacity (t CO2 output / hour) |  |  | A |  | ctrl | 2040 | 34
401.a Post comb - small CHP | Post-combustion carbon capture retrofit - 100 MW(th) WtE or biomass CHP plant | Energy/technical data | Typical total plant capacity (t CO2 output / hour) |  |  | A |  | ctrl | 2050 | 34
401.a Post comb - small CHP | Post-combustion carbon capture retrofit - 100 MW(th) WtE or biomass CHP plant | Energy/technical data | Typical total plant capacity (t CO2 output / hour) |  |  | A |  | lower | 2025 | 30
401.a Post comb - small CHP | Post-combustion carbon capture retrofit - 100 MW(th) WtE or biomass CHP plant | Energy/technical data | Typical total plant capacity (t CO2 output / hour) |  |  | A |  | lower | 2050 | 33
401.a Post comb - small CHP | Post-combustion carbon capture retrofit - 100 MW(th) WtE or biomass CHP plant | Energy/technical data | Typical total plant capacity (t CO2 output / hour) |  |  | A |  | upper | 2025 | 34
401.a Post comb - small CHP | Post-combustion carbon capture retrofit - 100 MW(th) WtE or biomass CHP plant | Energy/technical data | Typical total plant capacity (t CO2 output / hour) |  |  | A |  | upper | 2050 | 35
401.a Post comb - small CHP | Post-combustion carbon capture retrofit - 100 MW(th) WtE or biomass CHP plant | Financial data | - hereof CO₂ compression&dehydration (%) |  |  | K |  | ctrl | 2020 | 10
401.a Post comb - small CHP | Post-combustion carbon capture retrofit - 100 MW(th) WtE or biomass CHP plant | Financial data | - hereof CO₂ compression&dehydration (%) |  |  | K |  | ctrl | 2025 | 10
401.a Post comb - small CHP | Post-combustion carbon capture retrofit - 100 MW(th) WtE or biomass CHP plant | Financial data | - hereof CO₂ compression&dehydration (%) |  |  | K |  | ctrl | 2030 | 10
401.a Post comb - small CHP | Post-combustion carbon capture retrofit - 100 MW(th) WtE or biomass CHP plant | Financial data | - hereof CO₂ compression&dehydration (%) |  |  | K |  | ctrl | 2040 | 10
401.a Post comb - small CHP | Post-combustion carbon capture retrofit - 100 MW(th) WtE or biomass CHP plant | Financial data | - hereof CO₂ compression&dehydration (%) |  |  | K |  | ctrl | 2050 | 10
401.a Post comb - small CHP | Post-combustion carbon capture retrofit - 100 MW(th) WtE or biomass CHP plant | Financial data | - hereof Owner's cost (%) |  |  |  |  | ctrl | 2020 | 15
401.a Post comb - small CHP | Post-combustion carbon capture retrofit - 100 MW(th) WtE or biomass CHP plant | Financial data | - hereof Owner's cost (%) |  |  |  |  | ctrl | 2025 | 15
401.a Post comb - small CHP | Post-combustion carbon capture retrofit - 100 MW(th) WtE or biomass CHP plant | Financial data | - hereof Owner's cost (%) |  |  |  |  | ctrl | 2030 | 15
401.a Post comb - small CHP | Post-combustion carbon capture retrofit - 100 MW(th) WtE or biomass CHP plant | Financial data | - hereof Owner's cost (%) |  |  |  |  | ctrl | 2040 | 15
401.a Post comb - small CHP | Post-combustion carbon capture retrofit - 100 MW(th) WtE or biomass CHP plant | Financial data | - hereof Owner's cost (%) |  |  |  |  | ctrl | 2050 | 15
401.a Post comb - small CHP | Post-combustion carbon capture retrofit - 100 MW(th) WtE or biomass CHP plant | Financial data | - hereof capture plant (%) |  |  | J |  | ctrl | 2020 | 50
401.a Post comb - small CHP | Post-combustion carbon capture retrofit - 100 MW(th) WtE or biomass CHP plant | Financial data | - hereof capture plant (%) |  |  | J |  | ctrl | 2025 | 50
401.a Post comb - small CHP | Post-combustion carbon capture retrofit - 100 MW(th) WtE or biomass CHP plant | Financial data | - hereof capture plant (%) |  |  | J |  | ctrl | 2030 | 50
401.a Post comb - small CHP | Post-combustion carbon capture retrofit - 100 MW(th) WtE or biomass CHP plant | Financial data | - hereof capture plant (%) |  |  | J |  | ctrl | 2040 | 50
401.a Post comb - small CHP | Post-combustion carbon capture retrofit - 100 MW(th) WtE or biomass CHP plant | Financial data | - hereof capture plant (%) |  |  | J |  | ctrl | 2050 | 50
401.a Post comb - small CHP | Post-combustion carbon capture retrofit - 100 MW(th) WtE or biomass CHP plant | Financial data | - hereof heat integration (%) |  |  | L |  | ctrl | 2020 | 15
401.a Post comb - small CHP | Post-combustion carbon capture retrofit - 100 MW(th) WtE or biomass CHP plant | Financial data | - hereof heat integration (%) |  |  | L |  | ctrl | 2025 | 15
401.a Post comb - small CHP | Post-combustion carbon capture retrofit - 100 MW(th) WtE or biomass CHP plant | Financial data | - hereof heat integration (%) |  |  | L |  | ctrl | 2030 | 15
401.a Post comb - small CHP | Post-combustion carbon capture retrofit - 100 MW(th) WtE or biomass CHP plant | Financial data | - hereof heat integration (%) |  |  | L |  | ctrl | 2040 | 15
401.a Post comb - small CHP | Post-combustion carbon capture retrofit - 100 MW(th) WtE or biomass CHP plant | Financial data | - hereof heat integration (%) |  |  | L |  | ctrl | 2050 | 15
401.a Post comb - small CHP | Post-combustion carbon capture retrofit - 100 MW(th) WtE or biomass CHP plant | Financial data | - hereof utilities & flue gas integration (%) |  |  |  |  | ctrl | 2020 | 10
401.a Post comb - small CHP | Post-combustion carbon capture retrofit - 100 MW(th) WtE or biomass CHP plant | Financial data | - hereof utilities & flue gas integration (%) |  |  |  |  | ctrl | 2025 | 10
401.a Post comb - small CHP | Post-combustion carbon capture retrofit - 100 MW(th) WtE or biomass CHP plant | Financial data | - hereof utilities & flue gas integration (%) |  |  |  |  | ctrl | 2030 | 10
401.a Post comb - small CHP | Post-combustion carbon capture retrofit - 100 MW(th) WtE or biomass CHP plant | Financial data | - hereof utilities & flue gas integration (%) |  |  |  |  | ctrl | 2040 | 10
401.a Post comb - small CHP | Post-combustion carbon capture retrofit - 100 MW(th) WtE or biomass CHP plant | Financial data | - hereof utilities & flue gas integration (%) |  |  |  |  | ctrl | 2050 | 10
401.a Post comb - small CHP | Post-combustion carbon capture retrofit - 100 MW(th) WtE or biomass CHP plant | Financial data | Fixed O&M (mill € /[t CO2 output/Hour]) | tCO2/Hour |  | M |  | ctrl | 2020 | 0.099
401.a Post comb - small CHP | Post-combustion carbon capture retrofit - 100 MW(th) WtE or biomass CHP plant | Financial data | Fixed O&M (mill € /[t CO2 output/Hour]) | tCO2/Hour |  | M |  | ctrl | 2025 | 0.09
401.a Post comb - small CHP | Post-combustion carbon capture retrofit - 100 MW(th) WtE or biomass CHP plant | Financial data | Fixed O&M (mill € /[t CO2 output/Hour]) | tCO2/Hour |  | M |  | ctrl | 2030 | 0.081
401.a Post comb - small CHP | Post-combustion carbon capture retrofit - 100 MW(th) WtE or biomass CHP plant | Financial data | Fixed O&M (mill € /[t CO2 output/Hour]) | tCO2/Hour |  | M |  | ctrl | 2040 | 0.072
401.a Post comb - small CHP | Post-combustion carbon capture retrofit - 100 MW(th) WtE or biomass CHP plant | Financial data | Fixed O&M (mill € /[t CO2 output/Hour]) | tCO2/Hour |  | M |  | ctrl | 2050 | 0.06
401.a Post comb - small CHP | Post-combustion carbon capture retrofit - 100 MW(th) WtE or biomass CHP plant | Financial data | Fixed O&M (mill € /[t CO2 output/Hour]) | tCO2/Hour |  | M |  | lower | 2025 | 0.075
401.a Post comb - small CHP | Post-combustion carbon capture retrofit - 100 MW(th) WtE or biomass CHP plant | Financial data | Fixed O&M (mill € /[t CO2 output/Hour]) | tCO2/Hour |  | M |  | lower | 2050 | 0.048
401.a Post comb - small CHP | Post-combustion carbon capture retrofit - 100 MW(th) WtE or biomass CHP plant | Financial data | Fixed O&M (mill € /[t CO2 output/Hour]) | tCO2/Hour |  | M |  | upper | 2025 | 0.15
401.a Post comb - small CHP | Post-combustion carbon capture retrofit - 100 MW(th) WtE or biomass CHP plant | Financial data | Fixed O&M (mill € /[t CO2 output/Hour]) | tCO2/Hour |  | M |  | upper | 2050 | 0.084
401.a Post comb - small CHP | Post-combustion carbon capture retrofit - 100 MW(th) WtE or biomass CHP plant | Financial data | Specific investment (mill € /[t CO2 output/hour]) | tCO2/hour |  | I |  | ctrl | 2020 | 3.3
401.a Post comb - small CHP | Post-combustion carbon capture retrofit - 100 MW(th) WtE or biomass CHP plant | Financial data | Specific investment (mill € /[t CO2 output/hour]) | tCO2/hour |  | I |  | ctrl | 2025 | 3
401.a Post comb - small CHP | Post-combustion carbon capture retrofit - 100 MW(th) WtE or biomass CHP plant | Financial data | Specific investment (mill € /[t CO2 output/hour]) | tCO2/hour |  | I |  | ctrl | 2030 | 2.7
401.a Post comb - small CHP | Post-combustion carbon capture retrofit - 100 MW(th) WtE or biomass CHP plant | Financial data | Specific investment (mill € /[t CO2 output/hour]) | tCO2/hour |  | I |  | ctrl | 2040 | 2.4
401.a Post comb - small CHP | Post-combustion carbon capture retrofit - 100 MW(th) WtE or biomass CHP plant | Financial data | Specific investment (mill € /[t CO2 output/hour]) | tCO2/hour |  | I |  | ctrl | 2050 | 2
401.a Post comb - small CHP | Post-combustion carbon capture retrofit - 100 MW(th) WtE or biomass CHP plant | Financial data | Specific investment (mill € /[t CO2 output/hour]) | tCO2/hour |  | I |  | lower | 2025 | 2.5
401.a Post comb - small CHP | Post-combustion carbon capture retrofit - 100 MW(th) WtE or biomass CHP plant | Financial data | Specific investment (mill € /[t CO2 output/hour]) | tCO2/hour |  | I |  | lower | 2050 | 1.6
401.a Post comb - small CHP | Post-combustion carbon capture retrofit - 100 MW(th) WtE or biomass CHP plant | Financial data | Specific investment (mill € /[t CO2 output/hour]) | tCO2/hour |  | I |  | upper | 2025 | 5
401.a Post comb - small CHP | Post-combustion carbon capture retrofit - 100 MW(th) WtE or biomass CHP plant | Financial data | Specific investment (mill € /[t CO2 output/hour]) | tCO2/hour |  | I |  | upper | 2050 | 2.8
401.a Post comb - small CHP | Post-combustion carbon capture retrofit - 100 MW(th) WtE or biomass CHP plant | Financial data | Startup cost (€ per startup/[t CO2/hour]) | tCO2/hour |  |  |  | ctrl | 2020 | 25
401.a Post comb - small CHP | Post-combustion carbon capture retrofit - 100 MW(th) WtE or biomass CHP plant | Financial data | Startup cost (€ per startup/[t CO2/hour]) | tCO2/hour |  |  |  | ctrl | 2025 | 25
401.a Post comb - small CHP | Post-combustion carbon capture retrofit - 100 MW(th) WtE or biomass CHP plant | Financial data | Startup cost (€ per startup/[t CO2/hour]) | tCO2/hour |  |  |  | ctrl | 2030 | 25
401.a Post comb - small CHP | Post-combustion carbon capture retrofit - 100 MW(th) WtE or biomass CHP plant | Financial data | Startup cost (€ per startup/[t CO2/hour]) | tCO2/hour |  |  |  | ctrl | 2040 | 25
401.a Post comb - small CHP | Post-combustion carbon capture retrofit - 100 MW(th) WtE or biomass CHP plant | Financial data | Startup cost (€ per startup/[t CO2/hour]) | tCO2/hour |  |  |  | ctrl | 2050 | 25
401.a Post comb - small CHP | Post-combustion carbon capture retrofit - 100 MW(th) WtE or biomass CHP plant | Financial data | Variable O&M (€ per t CO2 output) |  |  |  |  | ctrl | 2020 | 2.5
401.a Post comb - small CHP | Post-combustion carbon capture retrofit - 100 MW(th) WtE or biomass CHP plant | Financial data | Variable O&M (€ per t CO2 output) |  |  |  |  | ctrl | 2025 | 2.5
401.a Post comb - small CHP | Post-combustion carbon capture retrofit - 100 MW(th) WtE or biomass CHP plant | Financial data | Variable O&M (€ per t CO2 output) |  |  |  |  | ctrl | 2030 | 2.5
401.a Post comb - small CHP | Post-combustion carbon capture retrofit - 100 MW(th) WtE or biomass CHP plant | Financial data | Variable O&M (€ per t CO2 output) |  |  |  |  | ctrl | 2040 | 2.5
401.a Post comb - small CHP | Post-combustion carbon capture retrofit - 100 MW(th) WtE or biomass CHP plant | Financial data | Variable O&M (€ per t CO2 output) |  |  |  |  | ctrl | 2050 | 2.5
401.a Post comb - small CHP | Post-combustion carbon capture retrofit - 100 MW(th) WtE or biomass CHP plant | Financial data | Variable O&M (€ per t CO2 output) |  |  |  |  | lower | 2025 | 1.5
401.a Post comb - small CHP | Post-combustion carbon capture retrofit - 100 MW(th) WtE or biomass CHP plant | Financial data | Variable O&M (€ per t CO2 output) |  |  |  |  | lower | 2050 | 1.5
401.a Post comb - small CHP | Post-combustion carbon capture retrofit - 100 MW(th) WtE or biomass CHP plant | Financial data | Variable O&M (€ per t CO2 output) |  |  |  |  | upper | 2025 | 3.5
401.a Post comb - small CHP | Post-combustion carbon capture retrofit - 100 MW(th) WtE or biomass CHP plant | Financial data | Variable O&M (€ per t CO2 output) |  |  |  |  | upper | 2050 | 3.5
401.a Post comb - small CHP | Post-combustion carbon capture retrofit - 100 MW(th) WtE or biomass CHP plant | Technology-specific data | CO₂ compression and dehydration - Electricity input (MWh/t CO₂ output) |  |  | N |  | ctrl | 2020 | 0.1
401.a Post comb - small CHP | Post-combustion carbon capture retrofit - 100 MW(th) WtE or biomass CHP plant | Technology-specific data | CO₂ compression and dehydration - Electricity input (MWh/t CO₂ output) |  |  | N |  | ctrl | 2025 | 0.1
401.a Post comb - small CHP | Post-combustion carbon capture retrofit - 100 MW(th) WtE or biomass CHP plant | Technology-specific data | CO₂ compression and dehydration - Electricity input (MWh/t CO₂ output) |  |  | N |  | ctrl | 2030 | 0.085
401.a Post comb - small CHP | Post-combustion carbon capture retrofit - 100 MW(th) WtE or biomass CHP plant | Technology-specific data | CO₂ compression and dehydration - Electricity input (MWh/t CO₂ output) |  |  | N |  | ctrl | 2040 | 0.075
401.a Post comb - small CHP | Post-combustion carbon capture retrofit - 100 MW(th) WtE or biomass CHP plant | Technology-specific data | CO₂ compression and dehydration - Electricity input (MWh/t CO₂ output) |  |  | N |  | ctrl | 2050 | 0.075
401.a Post comb - small CHP | Post-combustion carbon capture retrofit - 100 MW(th) WtE or biomass CHP plant | Technology-specific data | CO₂ compression and dehydration - Electricity input (MWh/t CO₂ output) |  |  | N |  | lower | 2025 | 0.09
401.a Post comb - small CHP | Post-combustion carbon capture retrofit - 100 MW(th) WtE or biomass CHP plant | Technology-specific data | CO₂ compression and dehydration - Electricity input (MWh/t CO₂ output) |  |  | N |  | lower | 2050 | 0.07
401.a Post comb - small CHP | Post-combustion carbon capture retrofit - 100 MW(th) WtE or biomass CHP plant | Technology-specific data | CO₂ compression and dehydration - Electricity input (MWh/t CO₂ output) |  |  | N |  | upper | 2025 | 0.11
401.a Post comb - small CHP | Post-combustion carbon capture retrofit - 100 MW(th) WtE or biomass CHP plant | Technology-specific data | CO₂ compression and dehydration - Electricity input (MWh/t CO₂ output) |  |  | N |  | upper | 2050 | 0.09
401.a Post comb - small CHP | Post-combustion carbon capture retrofit - 100 MW(th) WtE or biomass CHP plant | Technology-specific data | CO₂ compression and dehydration - Heat out (MWh/t CO₂ output) |  |  | N |  | ctrl | 2020 | 0.16
401.a Post comb - small CHP | Post-combustion carbon capture retrofit - 100 MW(th) WtE or biomass CHP plant | Technology-specific data | CO₂ compression and dehydration - Heat out (MWh/t CO₂ output) |  |  | N |  | ctrl | 2025 | 0.16
401.a Post comb - small CHP | Post-combustion carbon capture retrofit - 100 MW(th) WtE or biomass CHP plant | Technology-specific data | CO₂ compression and dehydration - Heat out (MWh/t CO₂ output) |  |  | N |  | ctrl | 2030 | 0.14
401.a Post comb - small CHP | Post-combustion carbon capture retrofit - 100 MW(th) WtE or biomass CHP plant | Technology-specific data | CO₂ compression and dehydration - Heat out (MWh/t CO₂ output) |  |  | N |  | ctrl | 2040 | 0.13
401.a Post comb - small CHP | Post-combustion carbon capture retrofit - 100 MW(th) WtE or biomass CHP plant | Technology-specific data | CO₂ compression and dehydration - Heat out (MWh/t CO₂ output) |  |  | N |  | ctrl | 2050 | 0.13
401.a Post comb - small CHP | Post-combustion carbon capture retrofit - 100 MW(th) WtE or biomass CHP plant | Technology-specific data | CO₂ compression and dehydration - Heat out (MWh/t CO₂ output) |  |  | N |  | lower | 2025 | 0.14
401.a Post comb - small CHP | Post-combustion carbon capture retrofit - 100 MW(th) WtE or biomass CHP plant | Technology-specific data | CO₂ compression and dehydration - Heat out (MWh/t CO₂ output) |  |  | N |  | lower | 2050 | 0.12
401.a Post comb - small CHP | Post-combustion carbon capture retrofit - 100 MW(th) WtE or biomass CHP plant | Technology-specific data | CO₂ compression and dehydration - Heat out (MWh/t CO₂ output) |  |  | N |  | upper | 2025 | 0.18
401.a Post comb - small CHP | Post-combustion carbon capture retrofit - 100 MW(th) WtE or biomass CHP plant | Technology-specific data | CO₂ compression and dehydration - Heat out (MWh/t CO₂ output) |  |  | N |  | upper | 2050 | 0.15
401.b Post comb - Large biomass | Post-combustion carbon capture retrofit - 500 MW(th) biomass-fired boiler | Energy/technical data | A) Mass of Fluegas (t/t CO2 output) |  |  |  |  | ctrl | 2020 | 5.1
401.b Post comb - Large biomass | Post-combustion carbon capture retrofit - 500 MW(th) biomass-fired boiler | Energy/technical data | A) Mass of Fluegas (t/t CO2 output) |  |  |  |  | ctrl | 2025 | 5.1
401.b Post comb - Large biomass | Post-combustion carbon capture retrofit - 500 MW(th) biomass-fired boiler | Energy/technical data | A) Mass of Fluegas (t/t CO2 output) |  |  |  |  | ctrl | 2030 | 5.1
401.b Post comb - Large biomass | Post-combustion carbon capture retrofit - 500 MW(th) biomass-fired boiler | Energy/technical data | A) Mass of Fluegas (t/t CO2 output) |  |  |  |  | ctrl | 2040 | 4.8
401.b Post comb - Large biomass | Post-combustion carbon capture retrofit - 500 MW(th) biomass-fired boiler | Energy/technical data | A) Mass of Fluegas (t/t CO2 output) |  |  |  |  | ctrl | 2050 | 4.8
401.b Post comb - Large biomass | Post-combustion carbon capture retrofit - 500 MW(th) biomass-fired boiler | Energy/technical data | A) Mass of Fluegas (t/t CO2 output) |  |  |  |  | lower | 2025 | 5.4
401.b Post comb - Large biomass | Post-combustion carbon capture retrofit - 500 MW(th) biomass-fired boiler | Energy/technical data | A) Mass of Fluegas (t/t CO2 output) |  |  |  |  | lower | 2050 | 5
401.b Post comb - Large biomass | Post-combustion carbon capture retrofit - 500 MW(th) biomass-fired boiler | Energy/technical data | A) Mass of Fluegas (t/t CO2 output) |  |  |  |  | upper | 2025 | 4.8
401.b Post comb - Large biomass | Post-combustion carbon capture retrofit - 500 MW(th) biomass-fired boiler | Energy/technical data | A) Mass of Fluegas (t/t CO2 output) |  |  |  |  | upper | 2050 | 4.7
401.b Post comb - Large biomass | Post-combustion carbon capture retrofit - 500 MW(th) biomass-fired boiler | Energy/technical data | A1) CO2 purity prior to post cleaning (% vol) |  |  | E |  | ctrl | 2020 | 97
401.b Post comb - Large biomass | Post-combustion carbon capture retrofit - 500 MW(th) biomass-fired boiler | Energy/technical data | A1) CO2 purity prior to post cleaning (% vol) |  |  | E |  | ctrl | 2025 | 97
401.b Post comb - Large biomass | Post-combustion carbon capture retrofit - 500 MW(th) biomass-fired boiler | Energy/technical data | A1) CO2 purity prior to post cleaning (% vol) |  |  | E |  | ctrl | 2030 | 98
401.b Post comb - Large biomass | Post-combustion carbon capture retrofit - 500 MW(th) biomass-fired boiler | Energy/technical data | A1) CO2 purity prior to post cleaning (% vol) |  |  | E |  | ctrl | 2040 | 99
401.b Post comb - Large biomass | Post-combustion carbon capture retrofit - 500 MW(th) biomass-fired boiler | Energy/technical data | A1) CO2 purity prior to post cleaning (% vol) |  |  | E |  | ctrl | 2050 | 99
401.b Post comb - Large biomass | Post-combustion carbon capture retrofit - 500 MW(th) biomass-fired boiler | Energy/technical data | A1) CO2 purity prior to post cleaning (% vol) |  |  | E |  | lower | 2025 | 96
401.b Post comb - Large biomass | Post-combustion carbon capture retrofit - 500 MW(th) biomass-fired boiler | Energy/technical data | A1) CO2 purity prior to post cleaning (% vol) |  |  | E |  | lower | 2050 | 98
401.b Post comb - Large biomass | Post-combustion carbon capture retrofit - 500 MW(th) biomass-fired boiler | Energy/technical data | A1) CO2 purity prior to post cleaning (% vol) |  |  | E |  | upper | 2025 | 98
401.b Post comb - Large biomass | Post-combustion carbon capture retrofit - 500 MW(th) biomass-fired boiler | Energy/technical data | A1) CO2 purity prior to post cleaning (% vol) |  |  | E |  | upper | 2050 | 99
401.b Post comb - Large biomass | Post-combustion carbon capture retrofit - 500 MW(th) biomass-fired boiler | Energy/technical data | A2) Total pressure of CO2 gas (kPa(a)) |  |  | F |  | ctrl | 2020 | 160
401.b Post comb - Large biomass | Post-combustion carbon capture retrofit - 500 MW(th) biomass-fired boiler | Energy/technical data | A2) Total pressure of CO2 gas (kPa(a)) |  |  | F |  | ctrl | 2025 | 160
401.b Post comb - Large biomass | Post-combustion carbon capture retrofit - 500 MW(th) biomass-fired boiler | Energy/technical data | A2) Total pressure of CO2 gas (kPa(a)) |  |  | F |  | ctrl | 2030 | 300
401.b Post comb - Large biomass | Post-combustion carbon capture retrofit - 500 MW(th) biomass-fired boiler | Energy/technical data | A2) Total pressure of CO2 gas (kPa(a)) |  |  | F |  | ctrl | 2040 | 400
401.b Post comb - Large biomass | Post-combustion carbon capture retrofit - 500 MW(th) biomass-fired boiler | Energy/technical data | A2) Total pressure of CO2 gas (kPa(a)) |  |  | F |  | ctrl | 2050 | 400
401.b Post comb - Large biomass | Post-combustion carbon capture retrofit - 500 MW(th) biomass-fired boiler | Energy/technical data | A2) Total pressure of CO2 gas (kPa(a)) |  |  | F |  | lower | 2025 | 120
401.b Post comb - Large biomass | Post-combustion carbon capture retrofit - 500 MW(th) biomass-fired boiler | Energy/technical data | A2) Total pressure of CO2 gas (kPa(a)) |  |  | F |  | lower | 2050 | 300
401.b Post comb - Large biomass | Post-combustion carbon capture retrofit - 500 MW(th) biomass-fired boiler | Energy/technical data | A2) Total pressure of CO2 gas (kPa(a)) |  |  | F |  | upper | 2025 | 300
401.b Post comb - Large biomass | Post-combustion carbon capture retrofit - 500 MW(th) biomass-fired boiler | Energy/technical data | A2) Total pressure of CO2 gas (kPa(a)) |  |  | F |  | upper | 2050 | 600
401.b Post comb - Large biomass | Post-combustion carbon capture retrofit - 500 MW(th) biomass-fired boiler | Energy/technical data | A3) CO2 capture rate, net (%) |  |  |  |  | ctrl | 2020 | 90
401.b Post comb - Large biomass | Post-combustion carbon capture retrofit - 500 MW(th) biomass-fired boiler | Energy/technical data | A3) CO2 capture rate, net (%) |  |  |  |  | ctrl | 2025 | 90
401.b Post comb - Large biomass | Post-combustion carbon capture retrofit - 500 MW(th) biomass-fired boiler | Energy/technical data | A3) CO2 capture rate, net (%) |  |  |  |  | ctrl | 2030 | 90
401.b Post comb - Large biomass | Post-combustion carbon capture retrofit - 500 MW(th) biomass-fired boiler | Energy/technical data | A3) CO2 capture rate, net (%) |  |  |  |  | ctrl | 2040 | 95
401.b Post comb - Large biomass | Post-combustion carbon capture retrofit - 500 MW(th) biomass-fired boiler | Energy/technical data | A3) CO2 capture rate, net (%) |  |  |  |  | ctrl | 2050 | 95
401.b Post comb - Large biomass | Post-combustion carbon capture retrofit - 500 MW(th) biomass-fired boiler | Energy/technical data | A3) CO2 capture rate, net (%) |  |  |  |  | lower | 2025 | 85
401.b Post comb - Large biomass | Post-combustion carbon capture retrofit - 500 MW(th) biomass-fired boiler | Energy/technical data | A3) CO2 capture rate, net (%) |  |  |  |  | lower | 2050 | 92
401.b Post comb - Large biomass | Post-combustion carbon capture retrofit - 500 MW(th) biomass-fired boiler | Energy/technical data | A3) CO2 capture rate, net (%) |  |  |  |  | upper | 2025 | 95
401.b Post comb - Large biomass | Post-combustion carbon capture retrofit - 500 MW(th) biomass-fired boiler | Energy/technical data | A3) CO2 capture rate, net (%) |  |  |  |  | upper | 2050 | 99
401.b Post comb - Large biomass | Post-combustion carbon capture retrofit - 500 MW(th) biomass-fired boiler | Energy/technical data | B1) CO2 share in fluegas input (%-vol, dry) |  |  |  |  | ctrl | 2020 | 17
401.b Post comb - Large biomass | Post-combustion carbon capture retrofit - 500 MW(th) biomass-fired boiler | Energy/technical data | B1) CO2 share in fluegas input (%-vol, dry) |  |  |  |  | ctrl | 2025 | 17
401.b Post comb - Large biomass | Post-combustion carbon capture retrofit - 500 MW(th) biomass-fired boiler | Energy/technical data | B1) CO2 share in fluegas input (%-vol, dry) |  |  |  |  | ctrl | 2030 | 17
401.b Post comb - Large biomass | Post-combustion carbon capture retrofit - 500 MW(th) biomass-fired boiler | Energy/technical data | B1) CO2 share in fluegas input (%-vol, dry) |  |  |  |  | ctrl | 2040 | 17
401.b Post comb - Large biomass | Post-combustion carbon capture retrofit - 500 MW(th) biomass-fired boiler | Energy/technical data | B1) CO2 share in fluegas input (%-vol, dry) |  |  |  |  | ctrl | 2050 | 17
401.b Post comb - Large biomass | Post-combustion carbon capture retrofit - 500 MW(th) biomass-fired boiler | Energy/technical data | B1) CO2 share in fluegas input (%-vol, dry) |  |  |  |  | lower | 2025 | 15
401.b Post comb - Large biomass | Post-combustion carbon capture retrofit - 500 MW(th) biomass-fired boiler | Energy/technical data | B1) CO2 share in fluegas input (%-vol, dry) |  |  |  |  | lower | 2050 | 15
401.b Post comb - Large biomass | Post-combustion carbon capture retrofit - 500 MW(th) biomass-fired boiler | Energy/technical data | B1) CO2 share in fluegas input (%-vol, dry) |  |  |  |  | upper | 2025 | 17
401.b Post comb - Large biomass | Post-combustion carbon capture retrofit - 500 MW(th) biomass-fired boiler | Energy/technical data | B1) CO2 share in fluegas input (%-vol, dry) |  |  |  |  | upper | 2050 | 17
401.b Post comb - Large biomass | Post-combustion carbon capture retrofit - 500 MW(th) biomass-fired boiler | Energy/technical data | B2) Flue gas temperature (°C) |  |  | B |  | ctrl | 2020 | 35
401.b Post comb - Large biomass | Post-combustion carbon capture retrofit - 500 MW(th) biomass-fired boiler | Energy/technical data | B2) Flue gas temperature (°C) |  |  | B |  | ctrl | 2025 | 35
401.b Post comb - Large biomass | Post-combustion carbon capture retrofit - 500 MW(th) biomass-fired boiler | Energy/technical data | B2) Flue gas temperature (°C) |  |  | B |  | ctrl | 2030 | 35
401.b Post comb - Large biomass | Post-combustion carbon capture retrofit - 500 MW(th) biomass-fired boiler | Energy/technical data | B2) Flue gas temperature (°C) |  |  | B |  | ctrl | 2040 | 35
401.b Post comb - Large biomass | Post-combustion carbon capture retrofit - 500 MW(th) biomass-fired boiler | Energy/technical data | B2) Flue gas temperature (°C) |  |  | B |  | ctrl | 2050 | 35
401.b Post comb - Large biomass | Post-combustion carbon capture retrofit - 500 MW(th) biomass-fired boiler | Energy/technical data | B2) Flue gas temperature (°C) |  |  | B |  | lower | 2025 | 30
401.b Post comb - Large biomass | Post-combustion carbon capture retrofit - 500 MW(th) biomass-fired boiler | Energy/technical data | B2) Flue gas temperature (°C) |  |  | B |  | lower | 2050 | 30
401.b Post comb - Large biomass | Post-combustion carbon capture retrofit - 500 MW(th) biomass-fired boiler | Energy/technical data | B2) Flue gas temperature (°C) |  |  | B |  | upper | 2025 | 40
401.b Post comb - Large biomass | Post-combustion carbon capture retrofit - 500 MW(th) biomass-fired boiler | Energy/technical data | B2) Flue gas temperature (°C) |  |  | B |  | upper | 2050 | 40
401.b Post comb - Large biomass | Post-combustion carbon capture retrofit - 500 MW(th) biomass-fired boiler | Energy/technical data | C1) Heat input (MWh/t CO2-output) |  |  | C |  | ctrl | 2020 | 0.833
401.b Post comb - Large biomass | Post-combustion carbon capture retrofit - 500 MW(th) biomass-fired boiler | Energy/technical data | C1) Heat input (MWh/t CO2-output) |  |  | C |  | ctrl | 2025 | 0.833
401.b Post comb - Large biomass | Post-combustion carbon capture retrofit - 500 MW(th) biomass-fired boiler | Energy/technical data | C1) Heat input (MWh/t CO2-output) |  |  | C |  | ctrl | 2030 | 0.72
401.b Post comb - Large biomass | Post-combustion carbon capture retrofit - 500 MW(th) biomass-fired boiler | Energy/technical data | C1) Heat input (MWh/t CO2-output) |  |  | C |  | ctrl | 2040 | 0.66
401.b Post comb - Large biomass | Post-combustion carbon capture retrofit - 500 MW(th) biomass-fired boiler | Energy/technical data | C1) Heat input (MWh/t CO2-output) |  |  | C |  | ctrl | 2050 | 0.66
401.b Post comb - Large biomass | Post-combustion carbon capture retrofit - 500 MW(th) biomass-fired boiler | Energy/technical data | C1) Heat input (MWh/t CO2-output) |  |  | C |  | lower | 2025 | 0.66
401.b Post comb - Large biomass | Post-combustion carbon capture retrofit - 500 MW(th) biomass-fired boiler | Energy/technical data | C1) Heat input (MWh/t CO2-output) |  |  | C |  | lower | 2050 | 0.55
401.b Post comb - Large biomass | Post-combustion carbon capture retrofit - 500 MW(th) biomass-fired boiler | Energy/technical data | C1) Heat input (MWh/t CO2-output) |  |  | C |  | upper | 2025 | 1
401.b Post comb - Large biomass | Post-combustion carbon capture retrofit - 500 MW(th) biomass-fired boiler | Energy/technical data | C1) Heat input (MWh/t CO2-output) |  |  | C |  | upper | 2050 | 0.72
401.b Post comb - Large biomass | Post-combustion carbon capture retrofit - 500 MW(th) biomass-fired boiler | Energy/technical data | C1) Heat out (MWh/t CO2-output) |  |  |  |  | ctrl | 2020 | 0.833
401.b Post comb - Large biomass | Post-combustion carbon capture retrofit - 500 MW(th) biomass-fired boiler | Energy/technical data | C1) Heat out (MWh/t CO2-output) |  |  |  |  | ctrl | 2025 | 0.833
401.b Post comb - Large biomass | Post-combustion carbon capture retrofit - 500 MW(th) biomass-fired boiler | Energy/technical data | C1) Heat out (MWh/t CO2-output) |  |  |  |  | ctrl | 2030 | 0.72
401.b Post comb - Large biomass | Post-combustion carbon capture retrofit - 500 MW(th) biomass-fired boiler | Energy/technical data | C1) Heat out (MWh/t CO2-output) |  |  |  |  | ctrl | 2040 | 0.66
401.b Post comb - Large biomass | Post-combustion carbon capture retrofit - 500 MW(th) biomass-fired boiler | Energy/technical data | C1) Heat out (MWh/t CO2-output) |  |  |  |  | ctrl | 2050 | 0.66
401.b Post comb - Large biomass | Post-combustion carbon capture retrofit - 500 MW(th) biomass-fired boiler | Energy/technical data | C1) Heat out (MWh/t CO2-output) |  |  |  |  | lower | 2025 | 0.66
401.b Post comb - Large biomass | Post-combustion carbon capture retrofit - 500 MW(th) biomass-fired boiler | Energy/technical data | C1) Heat out (MWh/t CO2-output) |  |  |  |  | lower | 2050 | 0.55
401.b Post comb - Large biomass | Post-combustion carbon capture retrofit - 500 MW(th) biomass-fired boiler | Energy/technical data | C1) Heat out (MWh/t CO2-output) |  |  |  |  | upper | 2025 | 1
401.b Post comb - Large biomass | Post-combustion carbon capture retrofit - 500 MW(th) biomass-fired boiler | Energy/technical data | C1) Heat out (MWh/t CO2-output) |  |  |  |  | upper | 2050 | 0.72
401.b Post comb - Large biomass | Post-combustion carbon capture retrofit - 500 MW(th) biomass-fired boiler | Energy/technical data | C2) Eletricity input (MWh/t CO2-output) |  |  | D |  | ctrl | 2020 | 0.03
401.b Post comb - Large biomass | Post-combustion carbon capture retrofit - 500 MW(th) biomass-fired boiler | Energy/technical data | C2) Eletricity input (MWh/t CO2-output) |  |  | D |  | ctrl | 2025 | 0.03
401.b Post comb - Large biomass | Post-combustion carbon capture retrofit - 500 MW(th) biomass-fired boiler | Energy/technical data | C2) Eletricity input (MWh/t CO2-output) |  |  | D |  | ctrl | 2030 | 0.025
401.b Post comb - Large biomass | Post-combustion carbon capture retrofit - 500 MW(th) biomass-fired boiler | Energy/technical data | C2) Eletricity input (MWh/t CO2-output) |  |  | D |  | ctrl | 2040 | 0.023
401.b Post comb - Large biomass | Post-combustion carbon capture retrofit - 500 MW(th) biomass-fired boiler | Energy/technical data | C2) Eletricity input (MWh/t CO2-output) |  |  | D |  | ctrl | 2050 | 0.02
401.b Post comb - Large biomass | Post-combustion carbon capture retrofit - 500 MW(th) biomass-fired boiler | Energy/technical data | C2) Eletricity input (MWh/t CO2-output) |  |  | D |  | lower | 2025 | 0.025
401.b Post comb - Large biomass | Post-combustion carbon capture retrofit - 500 MW(th) biomass-fired boiler | Energy/technical data | C2) Eletricity input (MWh/t CO2-output) |  |  | D |  | lower | 2050 | 0.017
401.b Post comb - Large biomass | Post-combustion carbon capture retrofit - 500 MW(th) biomass-fired boiler | Energy/technical data | C2) Eletricity input (MWh/t CO2-output) |  |  | D |  | upper | 2025 | 0.035
401.b Post comb - Large biomass | Post-combustion carbon capture retrofit - 500 MW(th) biomass-fired boiler | Energy/technical data | C2) Eletricity input (MWh/t CO2-output) |  |  | D |  | upper | 2050 | 0.025
401.b Post comb - Large biomass | Post-combustion carbon capture retrofit - 500 MW(th) biomass-fired boiler | Energy/technical data | C2) Temperature of heat out (°C) |  |  | H |  | ctrl | 2020 | 60
401.b Post comb - Large biomass | Post-combustion carbon capture retrofit - 500 MW(th) biomass-fired boiler | Energy/technical data | C2) Temperature of heat out (°C) |  |  | H |  | ctrl | 2025 | 60
401.b Post comb - Large biomass | Post-combustion carbon capture retrofit - 500 MW(th) biomass-fired boiler | Energy/technical data | C2) Temperature of heat out (°C) |  |  | H |  | ctrl | 2030 | 60
401.b Post comb - Large biomass | Post-combustion carbon capture retrofit - 500 MW(th) biomass-fired boiler | Energy/technical data | C2) Temperature of heat out (°C) |  |  | H |  | ctrl | 2040 | 70
401.b Post comb - Large biomass | Post-combustion carbon capture retrofit - 500 MW(th) biomass-fired boiler | Energy/technical data | C2) Temperature of heat out (°C) |  |  | H |  | ctrl | 2050 | 70
401.b Post comb - Large biomass | Post-combustion carbon capture retrofit - 500 MW(th) biomass-fired boiler | Energy/technical data | C2) Temperature of heat out (°C) |  |  | H |  | lower | 2025 | 50
401.b Post comb - Large biomass | Post-combustion carbon capture retrofit - 500 MW(th) biomass-fired boiler | Energy/technical data | C2) Temperature of heat out (°C) |  |  | H |  | lower | 2050 | 50
401.b Post comb - Large biomass | Post-combustion carbon capture retrofit - 500 MW(th) biomass-fired boiler | Energy/technical data | C2) Temperature of heat out (°C) |  |  | H |  | upper | 2025 | 80
401.b Post comb - Large biomass | Post-combustion carbon capture retrofit - 500 MW(th) biomass-fired boiler | Energy/technical data | C2) Temperature of heat out (°C) |  |  | H |  | upper | 2050 | 120
401.b Post comb - Large biomass | Post-combustion carbon capture retrofit - 500 MW(th) biomass-fired boiler | Energy/technical data | C3) Amine make-up (kg/t CO2-output) |  |  |  |  | ctrl | 2020 | 0.3
401.b Post comb - Large biomass | Post-combustion carbon capture retrofit - 500 MW(th) biomass-fired boiler | Energy/technical data | C3) Amine make-up (kg/t CO2-output) |  |  |  |  | ctrl | 2025 | 0.3
401.b Post comb - Large biomass | Post-combustion carbon capture retrofit - 500 MW(th) biomass-fired boiler | Energy/technical data | C3) Amine make-up (kg/t CO2-output) |  |  |  |  | ctrl | 2030 | 0.2
401.b Post comb - Large biomass | Post-combustion carbon capture retrofit - 500 MW(th) biomass-fired boiler | Energy/technical data | C3) Amine make-up (kg/t CO2-output) |  |  |  |  | ctrl | 2040 | 0.15
401.b Post comb - Large biomass | Post-combustion carbon capture retrofit - 500 MW(th) biomass-fired boiler | Energy/technical data | C3) Amine make-up (kg/t CO2-output) |  |  |  |  | ctrl | 2050 | 0.1
401.b Post comb - Large biomass | Post-combustion carbon capture retrofit - 500 MW(th) biomass-fired boiler | Energy/technical data | C3) Amine make-up (kg/t CO2-output) |  |  |  |  | lower | 2025 | 0.15
401.b Post comb - Large biomass | Post-combustion carbon capture retrofit - 500 MW(th) biomass-fired boiler | Energy/technical data | C3) Amine make-up (kg/t CO2-output) |  |  |  |  | lower | 2050 | 0.05
401.b Post comb - Large biomass | Post-combustion carbon capture retrofit - 500 MW(th) biomass-fired boiler | Energy/technical data | C3) Amine make-up (kg/t CO2-output) |  |  |  |  | upper | 2025 | 1.5
401.b Post comb - Large biomass | Post-combustion carbon capture retrofit - 500 MW(th) biomass-fired boiler | Energy/technical data | C3) Amine make-up (kg/t CO2-output) |  |  |  |  | upper | 2050 | 0.3
401.b Post comb - Large biomass | Post-combustion carbon capture retrofit - 500 MW(th) biomass-fired boiler | Energy/technical data | Construction time (years) |  |  |  |  | ctrl | 2020 | 3
401.b Post comb - Large biomass | Post-combustion carbon capture retrofit - 500 MW(th) biomass-fired boiler | Energy/technical data | Construction time (years) |  |  |  |  | ctrl | 2025 | 3
401.b Post comb - Large biomass | Post-combustion carbon capture retrofit - 500 MW(th) biomass-fired boiler | Energy/technical data | Construction time (years) |  |  |  |  | ctrl | 2030 | 2.5
401.b Post comb - Large biomass | Post-combustion carbon capture retrofit - 500 MW(th) biomass-fired boiler | Energy/technical data | Construction time (years) |  |  |  |  | ctrl | 2040 | 2
401.b Post comb - Large biomass | Post-combustion carbon capture retrofit - 500 MW(th) biomass-fired boiler | Energy/technical data | Construction time (years) |  |  |  |  | ctrl | 2050 | 2
401.b Post comb - Large biomass | Post-combustion carbon capture retrofit - 500 MW(th) biomass-fired boiler | Energy/technical data | Construction time (years) |  |  |  |  | lower | 2025 | 2
401.b Post comb - Large biomass | Post-combustion carbon capture retrofit - 500 MW(th) biomass-fired boiler | Energy/technical data | Construction time (years) |  |  |  |  | lower | 2050 | 2
401.b Post comb - Large biomass | Post-combustion carbon capture retrofit - 500 MW(th) biomass-fired boiler | Energy/technical data | Construction time (years) |  |  |  |  | upper | 2025 | 4
401.b Post comb - Large biomass | Post-combustion carbon capture retrofit - 500 MW(th) biomass-fired boiler | Energy/technical data | Construction time (years) |  |  |  |  | upper | 2050 | 3
401.b Post comb - Large biomass | Post-combustion carbon capture retrofit - 500 MW(th) biomass-fired boiler | Energy/technical data | Forced outage (%) |  |  |  |  | ctrl | 2020 | 5
401.b Post comb - Large biomass | Post-combustion carbon capture retrofit - 500 MW(th) biomass-fired boiler | Energy/technical data | Forced outage (%) |  |  |  |  | ctrl | 2025 | 5
401.b Post comb - Large biomass | Post-combustion carbon capture retrofit - 500 MW(th) biomass-fired boiler | Energy/technical data | Forced outage (%) |  |  |  |  | ctrl | 2030 | 3
401.b Post comb - Large biomass | Post-combustion carbon capture retrofit - 500 MW(th) biomass-fired boiler | Energy/technical data | Forced outage (%) |  |  |  |  | ctrl | 2040 | 3
401.b Post comb - Large biomass | Post-combustion carbon capture retrofit - 500 MW(th) biomass-fired boiler | Energy/technical data | Forced outage (%) |  |  |  |  | ctrl | 2050 | 3
401.b Post comb - Large biomass | Post-combustion carbon capture retrofit - 500 MW(th) biomass-fired boiler | Energy/technical data | Forced outage (%) |  |  |  |  | lower | 2025 | 3
401.b Post comb - Large biomass | Post-combustion carbon capture retrofit - 500 MW(th) biomass-fired boiler | Energy/technical data | Forced outage (%) |  |  |  |  | lower | 2050 | 3
401.b Post comb - Large biomass | Post-combustion carbon capture retrofit - 500 MW(th) biomass-fired boiler | Energy/technical data | Forced outage (%) |  |  |  |  | upper | 2025 | 3
401.b Post comb - Large biomass | Post-combustion carbon capture retrofit - 500 MW(th) biomass-fired boiler | Energy/technical data | Forced outage (%) |  |  |  |  | upper | 2050 | 3
401.b Post comb - Large biomass | Post-combustion carbon capture retrofit - 500 MW(th) biomass-fired boiler | Energy/technical data | Planned outage (weeks per year) |  |  |  |  | ctrl | 2020 | 3
401.b Post comb - Large biomass | Post-combustion carbon capture retrofit - 500 MW(th) biomass-fired boiler | Energy/technical data | Planned outage (weeks per year) |  |  |  |  | ctrl | 2025 | 3
401.b Post comb - Large biomass | Post-combustion carbon capture retrofit - 500 MW(th) biomass-fired boiler | Energy/technical data | Planned outage (weeks per year) |  |  |  |  | ctrl | 2030 | 3
401.b Post comb - Large biomass | Post-combustion carbon capture retrofit - 500 MW(th) biomass-fired boiler | Energy/technical data | Planned outage (weeks per year) |  |  |  |  | ctrl | 2040 | 2
401.b Post comb - Large biomass | Post-combustion carbon capture retrofit - 500 MW(th) biomass-fired boiler | Energy/technical data | Planned outage (weeks per year) |  |  |  |  | ctrl | 2050 | 2
401.b Post comb - Large biomass | Post-combustion carbon capture retrofit - 500 MW(th) biomass-fired boiler | Energy/technical data | Planned outage (weeks per year) |  |  |  |  | lower | 2025 | 2
401.b Post comb - Large biomass | Post-combustion carbon capture retrofit - 500 MW(th) biomass-fired boiler | Energy/technical data | Planned outage (weeks per year) |  |  |  |  | lower | 2050 | 2
401.b Post comb - Large biomass | Post-combustion carbon capture retrofit - 500 MW(th) biomass-fired boiler | Energy/technical data | Planned outage (weeks per year) |  |  |  |  | upper | 2025 | 4
401.b Post comb - Large biomass | Post-combustion carbon capture retrofit - 500 MW(th) biomass-fired boiler | Energy/technical data | Planned outage (weeks per year) |  |  |  |  | upper | 2050 | 3
401.b Post comb - Large biomass | Post-combustion carbon capture retrofit - 500 MW(th) biomass-fired boiler | Energy/technical data | Technical lifetime (years) |  |  |  |  | ctrl | 2020 | 25
401.b Post comb - Large biomass | Post-combustion carbon capture retrofit - 500 MW(th) biomass-fired boiler | Energy/technical data | Technical lifetime (years) |  |  |  |  | ctrl | 2025 | 25
401.b Post comb - Large biomass | Post-combustion carbon capture retrofit - 500 MW(th) biomass-fired boiler | Energy/technical data | Technical lifetime (years) |  |  |  |  | ctrl | 2030 | 25
401.b Post comb - Large biomass | Post-combustion carbon capture retrofit - 500 MW(th) biomass-fired boiler | Energy/technical data | Technical lifetime (years) |  |  |  |  | ctrl | 2040 | 25
401.b Post comb - Large biomass | Post-combustion carbon capture retrofit - 500 MW(th) biomass-fired boiler | Energy/technical data | Technical lifetime (years) |  |  |  |  | ctrl | 2050 | 25
401.b Post comb - Large biomass | Post-combustion carbon capture retrofit - 500 MW(th) biomass-fired boiler | Energy/technical data | Technical lifetime (years) |  |  |  |  | lower | 2025 | 25
401.b Post comb - Large biomass | Post-combustion carbon capture retrofit - 500 MW(th) biomass-fired boiler | Energy/technical data | Technical lifetime (years) |  |  |  |  | lower | 2050 | 25
401.b Post comb - Large biomass | Post-combustion carbon capture retrofit - 500 MW(th) biomass-fired boiler | Energy/technical data | Technical lifetime (years) |  |  |  |  | upper | 2025 | 25
401.b Post comb - Large biomass | Post-combustion carbon capture retrofit - 500 MW(th) biomass-fired boiler | Energy/technical data | Technical lifetime (years) |  |  |  |  | upper | 2050 | 25
401.b Post comb - Large biomass | Post-combustion carbon capture retrofit - 500 MW(th) biomass-fired boiler | Energy/technical data | Typical total plant capacity (t CO2 output / hour) |  |  |  |  | ctrl | 2020 | 164
401.b Post comb - Large biomass | Post-combustion carbon capture retrofit - 500 MW(th) biomass-fired boiler | Energy/technical data | Typical total plant capacity (t CO2 output / hour) |  |  |  |  | ctrl | 2025 | 164
401.b Post comb - Large biomass | Post-combustion carbon capture retrofit - 500 MW(th) biomass-fired boiler | Energy/technical data | Typical total plant capacity (t CO2 output / hour) |  |  |  |  | ctrl | 2030 | 164
401.b Post comb - Large biomass | Post-combustion carbon capture retrofit - 500 MW(th) biomass-fired boiler | Energy/technical data | Typical total plant capacity (t CO2 output / hour) |  |  |  |  | ctrl | 2040 | 173
401.b Post comb - Large biomass | Post-combustion carbon capture retrofit - 500 MW(th) biomass-fired boiler | Energy/technical data | Typical total plant capacity (t CO2 output / hour) |  |  |  |  | ctrl | 2050 | 173
401.b Post comb - Large biomass | Post-combustion carbon capture retrofit - 500 MW(th) biomass-fired boiler | Energy/technical data | Typical total plant capacity (t CO2 output / hour) |  |  |  |  | lower | 2025 | 155
401.b Post comb - Large biomass | Post-combustion carbon capture retrofit - 500 MW(th) biomass-fired boiler | Energy/technical data | Typical total plant capacity (t CO2 output / hour) |  |  |  |  | lower | 2050 | 167
401.b Post comb - Large biomass | Post-combustion carbon capture retrofit - 500 MW(th) biomass-fired boiler | Energy/technical data | Typical total plant capacity (t CO2 output / hour) |  |  |  |  | upper | 2025 | 173
401.b Post comb - Large biomass | Post-combustion carbon capture retrofit - 500 MW(th) biomass-fired boiler | Energy/technical data | Typical total plant capacity (t CO2 output / hour) |  |  |  |  | upper | 2050 | 180
401.b Post comb - Large biomass | Post-combustion carbon capture retrofit - 500 MW(th) biomass-fired boiler | Financial data | - hereof CO₂ compression&dehydration (%) |  |  | K |  | ctrl | 2020 | 10
401.b Post comb - Large biomass | Post-combustion carbon capture retrofit - 500 MW(th) biomass-fired boiler | Financial data | - hereof CO₂ compression&dehydration (%) |  |  | K |  | ctrl | 2025 | 10
401.b Post comb - Large biomass | Post-combustion carbon capture retrofit - 500 MW(th) biomass-fired boiler | Financial data | - hereof CO₂ compression&dehydration (%) |  |  | K |  | ctrl | 2030 | 10
401.b Post comb - Large biomass | Post-combustion carbon capture retrofit - 500 MW(th) biomass-fired boiler | Financial data | - hereof CO₂ compression&dehydration (%) |  |  | K |  | ctrl | 2040 | 10
401.b Post comb - Large biomass | Post-combustion carbon capture retrofit - 500 MW(th) biomass-fired boiler | Financial data | - hereof CO₂ compression&dehydration (%) |  |  | K |  | ctrl | 2050 | 10
401.b Post comb - Large biomass | Post-combustion carbon capture retrofit - 500 MW(th) biomass-fired boiler | Financial data | - hereof Owner's cost (%) |  |  |  |  | ctrl | 2020 | 15
401.b Post comb - Large biomass | Post-combustion carbon capture retrofit - 500 MW(th) biomass-fired boiler | Financial data | - hereof Owner's cost (%) |  |  |  |  | ctrl | 2025 | 15
401.b Post comb - Large biomass | Post-combustion carbon capture retrofit - 500 MW(th) biomass-fired boiler | Financial data | - hereof Owner's cost (%) |  |  |  |  | ctrl | 2030 | 15
401.b Post comb - Large biomass | Post-combustion carbon capture retrofit - 500 MW(th) biomass-fired boiler | Financial data | - hereof Owner's cost (%) |  |  |  |  | ctrl | 2040 | 15
401.b Post comb - Large biomass | Post-combustion carbon capture retrofit - 500 MW(th) biomass-fired boiler | Financial data | - hereof Owner's cost (%) |  |  |  |  | ctrl | 2050 | 15
401.b Post comb - Large biomass | Post-combustion carbon capture retrofit - 500 MW(th) biomass-fired boiler | Financial data | - hereof capture plant (%) |  |  | J |  | ctrl | 2020 | 50
401.b Post comb - Large biomass | Post-combustion carbon capture retrofit - 500 MW(th) biomass-fired boiler | Financial data | - hereof capture plant (%) |  |  | J |  | ctrl | 2025 | 50
401.b Post comb - Large biomass | Post-combustion carbon capture retrofit - 500 MW(th) biomass-fired boiler | Financial data | - hereof capture plant (%) |  |  | J |  | ctrl | 2030 | 50
401.b Post comb - Large biomass | Post-combustion carbon capture retrofit - 500 MW(th) biomass-fired boiler | Financial data | - hereof capture plant (%) |  |  | J |  | ctrl | 2040 | 50
401.b Post comb - Large biomass | Post-combustion carbon capture retrofit - 500 MW(th) biomass-fired boiler | Financial data | - hereof capture plant (%) |  |  | J |  | ctrl | 2050 | 50
401.b Post comb - Large biomass | Post-combustion carbon capture retrofit - 500 MW(th) biomass-fired boiler | Financial data | - hereof heat integration (%) |  |  | L |  | ctrl | 2020 | 15
401.b Post comb - Large biomass | Post-combustion carbon capture retrofit - 500 MW(th) biomass-fired boiler | Financial data | - hereof heat integration (%) |  |  | L |  | ctrl | 2025 | 15
401.b Post comb - Large biomass | Post-combustion carbon capture retrofit - 500 MW(th) biomass-fired boiler | Financial data | - hereof heat integration (%) |  |  | L |  | ctrl | 2030 | 15
401.b Post comb - Large biomass | Post-combustion carbon capture retrofit - 500 MW(th) biomass-fired boiler | Financial data | - hereof heat integration (%) |  |  | L |  | ctrl | 2040 | 15
401.b Post comb - Large biomass | Post-combustion carbon capture retrofit - 500 MW(th) biomass-fired boiler | Financial data | - hereof heat integration (%) |  |  | L |  | ctrl | 2050 | 15
401.b Post comb - Large biomass | Post-combustion carbon capture retrofit - 500 MW(th) biomass-fired boiler | Financial data | - hereof utilities & flue gas integration (%) |  |  |  |  | ctrl | 2020 | 10
401.b Post comb - Large biomass | Post-combustion carbon capture retrofit - 500 MW(th) biomass-fired boiler | Financial data | - hereof utilities & flue gas integration (%) |  |  |  |  | ctrl | 2025 | 10
401.b Post comb - Large biomass | Post-combustion carbon capture retrofit - 500 MW(th) biomass-fired boiler | Financial data | - hereof utilities & flue gas integration (%) |  |  |  |  | ctrl | 2030 | 10
401.b Post comb - Large biomass | Post-combustion carbon capture retrofit - 500 MW(th) biomass-fired boiler | Financial data | - hereof utilities & flue gas integration (%) |  |  |  |  | ctrl | 2040 | 10
401.b Post comb - Large biomass | Post-combustion carbon capture retrofit - 500 MW(th) biomass-fired boiler | Financial data | - hereof utilities & flue gas integration (%) |  |  |  |  | ctrl | 2050 | 10
401.b Post comb - Large biomass | Post-combustion carbon capture retrofit - 500 MW(th) biomass-fired boiler | Financial data | Fixed O&M (mill € /[t CO2 output/Hour]) | tCO2/Hour |  | M |  | ctrl | 2020 | 0.081
401.b Post comb - Large biomass | Post-combustion carbon capture retrofit - 500 MW(th) biomass-fired boiler | Financial data | Fixed O&M (mill € /[t CO2 output/Hour]) | tCO2/Hour |  | M |  | ctrl | 2025 | 0.075
401.b Post comb - Large biomass | Post-combustion carbon capture retrofit - 500 MW(th) biomass-fired boiler | Financial data | Fixed O&M (mill € /[t CO2 output/Hour]) | tCO2/Hour |  | M |  | ctrl | 2030 | 0.069
401.b Post comb - Large biomass | Post-combustion carbon capture retrofit - 500 MW(th) biomass-fired boiler | Financial data | Fixed O&M (mill € /[t CO2 output/Hour]) | tCO2/Hour |  | M |  | ctrl | 2040 | 0.06
401.b Post comb - Large biomass | Post-combustion carbon capture retrofit - 500 MW(th) biomass-fired boiler | Financial data | Fixed O&M (mill € /[t CO2 output/Hour]) | tCO2/Hour |  | M |  | ctrl | 2050 | 0.048
401.b Post comb - Large biomass | Post-combustion carbon capture retrofit - 500 MW(th) biomass-fired boiler | Financial data | Fixed O&M (mill € /[t CO2 output/Hour]) | tCO2/Hour |  | M |  | lower | 2025 | 0.066
401.b Post comb - Large biomass | Post-combustion carbon capture retrofit - 500 MW(th) biomass-fired boiler | Financial data | Fixed O&M (mill € /[t CO2 output/Hour]) | tCO2/Hour |  | M |  | lower | 2050 | 0.036
401.b Post comb - Large biomass | Post-combustion carbon capture retrofit - 500 MW(th) biomass-fired boiler | Financial data | Fixed O&M (mill € /[t CO2 output/Hour]) | tCO2/Hour |  | M |  | upper | 2025 | 0.111
401.b Post comb - Large biomass | Post-combustion carbon capture retrofit - 500 MW(th) biomass-fired boiler | Financial data | Fixed O&M (mill € /[t CO2 output/Hour]) | tCO2/Hour |  | M |  | upper | 2050 | 0.066
401.b Post comb - Large biomass | Post-combustion carbon capture retrofit - 500 MW(th) biomass-fired boiler | Financial data | Specific investment (mill € /[t CO2 output/hour]) | tCO2/hour |  | I |  | ctrl | 2020 | 2.7
401.b Post comb - Large biomass | Post-combustion carbon capture retrofit - 500 MW(th) biomass-fired boiler | Financial data | Specific investment (mill € /[t CO2 output/hour]) | tCO2/hour |  | I |  | ctrl | 2025 | 2.5
401.b Post comb - Large biomass | Post-combustion carbon capture retrofit - 500 MW(th) biomass-fired boiler | Financial data | Specific investment (mill € /[t CO2 output/hour]) | tCO2/hour |  | I |  | ctrl | 2030 | 2.3
401.b Post comb - Large biomass | Post-combustion carbon capture retrofit - 500 MW(th) biomass-fired boiler | Financial data | Specific investment (mill € /[t CO2 output/hour]) | tCO2/hour |  | I |  | ctrl | 2040 | 2
401.b Post comb - Large biomass | Post-combustion carbon capture retrofit - 500 MW(th) biomass-fired boiler | Financial data | Specific investment (mill € /[t CO2 output/hour]) | tCO2/hour |  | I |  | ctrl | 2050 | 1.6
401.b Post comb - Large biomass | Post-combustion carbon capture retrofit - 500 MW(th) biomass-fired boiler | Financial data | Specific investment (mill € /[t CO2 output/hour]) | tCO2/hour |  | I |  | lower | 2025 | 2.2
401.b Post comb - Large biomass | Post-combustion carbon capture retrofit - 500 MW(th) biomass-fired boiler | Financial data | Specific investment (mill € /[t CO2 output/hour]) | tCO2/hour |  | I |  | lower | 2050 | 1.2
401.b Post comb - Large biomass | Post-combustion carbon capture retrofit - 500 MW(th) biomass-fired boiler | Financial data | Specific investment (mill € /[t CO2 output/hour]) | tCO2/hour |  | I |  | upper | 2025 | 3.7
401.b Post comb - Large biomass | Post-combustion carbon capture retrofit - 500 MW(th) biomass-fired boiler | Financial data | Specific investment (mill € /[t CO2 output/hour]) | tCO2/hour |  | I |  | upper | 2050 | 2.2
401.b Post comb - Large biomass | Post-combustion carbon capture retrofit - 500 MW(th) biomass-fired boiler | Financial data | Startup cost (€ per startup/[t CO2/hour]) | tCO2/hour |  |  |  | ctrl | 2020 | 25
401.b Post comb - Large biomass | Post-combustion carbon capture retrofit - 500 MW(th) biomass-fired boiler | Financial data | Startup cost (€ per startup/[t CO2/hour]) | tCO2/hour |  |  |  | ctrl | 2025 | 25
401.b Post comb - Large biomass | Post-combustion carbon capture retrofit - 500 MW(th) biomass-fired boiler | Financial data | Startup cost (€ per startup/[t CO2/hour]) | tCO2/hour |  |  |  | ctrl | 2030 | 25
401.b Post comb - Large biomass | Post-combustion carbon capture retrofit - 500 MW(th) biomass-fired boiler | Financial data | Startup cost (€ per startup/[t CO2/hour]) | tCO2/hour |  |  |  | ctrl | 2040 | 25
401.b Post comb - Large biomass | Post-combustion carbon capture retrofit - 500 MW(th) biomass-fired boiler | Financial data | Startup cost (€ per startup/[t CO2/hour]) | tCO2/hour |  |  |  | ctrl | 2050 | 25
401.b Post comb - Large biomass | Post-combustion carbon capture retrofit - 500 MW(th) biomass-fired boiler | Financial data | Variable O&M (€ per t CO2 output) |  |  |  |  | ctrl | 2020 | 2.5
401.b Post comb - Large biomass | Post-combustion carbon capture retrofit - 500 MW(th) biomass-fired boiler | Financial data | Variable O&M (€ per t CO2 output) |  |  |  |  | ctrl | 2025 | 2.5
401.b Post comb - Large biomass | Post-combustion carbon capture retrofit - 500 MW(th) biomass-fired boiler | Financial data | Variable O&M (€ per t CO2 output) |  |  |  |  | ctrl | 2030 | 2.5
401.b Post comb - Large biomass | Post-combustion carbon capture retrofit - 500 MW(th) biomass-fired boiler | Financial data | Variable O&M (€ per t CO2 output) |  |  |  |  | ctrl | 2040 | 2.5
401.b Post comb - Large biomass | Post-combustion carbon capture retrofit - 500 MW(th) biomass-fired boiler | Financial data | Variable O&M (€ per t CO2 output) |  |  |  |  | ctrl | 2050 | 2.5
401.b Post comb - Large biomass | Post-combustion carbon capture retrofit - 500 MW(th) biomass-fired boiler | Financial data | Variable O&M (€ per t CO2 output) |  |  |  |  | lower | 2025 | 1.5
401.b Post comb - Large biomass | Post-combustion carbon capture retrofit - 500 MW(th) biomass-fired boiler | Financial data | Variable O&M (€ per t CO2 output) |  |  |  |  | lower | 2050 | 1.5
401.b Post comb - Large biomass | Post-combustion carbon capture retrofit - 500 MW(th) biomass-fired boiler | Financial data | Variable O&M (€ per t CO2 output) |  |  |  |  | upper | 2025 | 3.5
401.b Post comb - Large biomass | Post-combustion carbon capture retrofit - 500 MW(th) biomass-fired boiler | Financial data | Variable O&M (€ per t CO2 output) |  |  |  |  | upper | 2050 | 3.5
401.b Post comb - Large biomass | Post-combustion carbon capture retrofit - 500 MW(th) biomass-fired boiler | Technology-specific data | CO₂ compression and dehydration - Electricity input (MWh/t CO₂ output) |  |  | N |  | ctrl | 2020 | 0.1
401.b Post comb - Large biomass | Post-combustion carbon capture retrofit - 500 MW(th) biomass-fired boiler | Technology-specific data | CO₂ compression and dehydration - Electricity input (MWh/t CO₂ output) |  |  | N |  | ctrl | 2025 | 0.1
401.b Post comb - Large biomass | Post-combustion carbon capture retrofit - 500 MW(th) biomass-fired boiler | Technology-specific data | CO₂ compression and dehydration - Electricity input (MWh/t CO₂ output) |  |  | N |  | ctrl | 2030 | 0.085
401.b Post comb - Large biomass | Post-combustion carbon capture retrofit - 500 MW(th) biomass-fired boiler | Technology-specific data | CO₂ compression and dehydration - Electricity input (MWh/t CO₂ output) |  |  | N |  | ctrl | 2040 | 0.075
401.b Post comb - Large biomass | Post-combustion carbon capture retrofit - 500 MW(th) biomass-fired boiler | Technology-specific data | CO₂ compression and dehydration - Electricity input (MWh/t CO₂ output) |  |  | N |  | ctrl | 2050 | 0.075
401.b Post comb - Large biomass | Post-combustion carbon capture retrofit - 500 MW(th) biomass-fired boiler | Technology-specific data | CO₂ compression and dehydration - Electricity input (MWh/t CO₂ output) |  |  | N |  | lower | 2025 | 0.09
401.b Post comb - Large biomass | Post-combustion carbon capture retrofit - 500 MW(th) biomass-fired boiler | Technology-specific data | CO₂ compression and dehydration - Electricity input (MWh/t CO₂ output) |  |  | N |  | lower | 2050 | 0.07
401.b Post comb - Large biomass | Post-combustion carbon capture retrofit - 500 MW(th) biomass-fired boiler | Technology-specific data | CO₂ compression and dehydration - Electricity input (MWh/t CO₂ output) |  |  | N |  | upper | 2025 | 0.11
401.b Post comb - Large biomass | Post-combustion carbon capture retrofit - 500 MW(th) biomass-fired boiler | Technology-specific data | CO₂ compression and dehydration - Electricity input (MWh/t CO₂ output) |  |  | N |  | upper | 2050 | 0.09
401.b Post comb - Large biomass | Post-combustion carbon capture retrofit - 500 MW(th) biomass-fired boiler | Technology-specific data | CO₂ compression and dehydration - Heat out (MWh/t CO₂ output) |  |  | N |  | ctrl | 2020 | 0.16
401.b Post comb - Large biomass | Post-combustion carbon capture retrofit - 500 MW(th) biomass-fired boiler | Technology-specific data | CO₂ compression and dehydration - Heat out (MWh/t CO₂ output) |  |  | N |  | ctrl | 2025 | 0.16
401.b Post comb - Large biomass | Post-combustion carbon capture retrofit - 500 MW(th) biomass-fired boiler | Technology-specific data | CO₂ compression and dehydration - Heat out (MWh/t CO₂ output) |  |  | N |  | ctrl | 2030 | 0.14
401.b Post comb - Large biomass | Post-combustion carbon capture retrofit - 500 MW(th) biomass-fired boiler | Technology-specific data | CO₂ compression and dehydration - Heat out (MWh/t CO₂ output) |  |  | N |  | ctrl | 2040 | 0.13
401.b Post comb - Large biomass | Post-combustion carbon capture retrofit - 500 MW(th) biomass-fired boiler | Technology-specific data | CO₂ compression and dehydration - Heat out (MWh/t CO₂ output) |  |  | N |  | ctrl | 2050 | 0.13
401.b Post comb - Large biomass | Post-combustion carbon capture retrofit - 500 MW(th) biomass-fired boiler | Technology-specific data | CO₂ compression and dehydration - Heat out (MWh/t CO₂ output) |  |  | N |  | lower | 2025 | 0.14
401.b Post comb - Large biomass | Post-combustion carbon capture retrofit - 500 MW(th) biomass-fired boiler | Technology-specific data | CO₂ compression and dehydration - Heat out (MWh/t CO₂ output) |  |  | N |  | lower | 2050 | 0.12
401.b Post comb - Large biomass | Post-combustion carbon capture retrofit - 500 MW(th) biomass-fired boiler | Technology-specific data | CO₂ compression and dehydration - Heat out (MWh/t CO₂ output) |  |  | N |  | upper | 2025 | 0.18
401.b Post comb - Large biomass | Post-combustion carbon capture retrofit - 500 MW(th) biomass-fired boiler | Technology-specific data | CO₂ compression and dehydration - Heat out (MWh/t CO₂ output) |  |  | N |  | upper | 2050 | 0.15
401.c Post comb - Cement kiln | Post-combustion carbon capture - Retrofit 4500 ton clinker per day cement kiln | Energy/technical data | A) Mass of Fluegas (t/t CO2 output) |  |  |  |  | ctrl | 2020 | 5.1
401.c Post comb - Cement kiln | Post-combustion carbon capture - Retrofit 4500 ton clinker per day cement kiln | Energy/technical data | A) Mass of Fluegas (t/t CO2 output) |  |  |  |  | ctrl | 2025 | 5.1
401.c Post comb - Cement kiln | Post-combustion carbon capture - Retrofit 4500 ton clinker per day cement kiln | Energy/technical data | A) Mass of Fluegas (t/t CO2 output) |  |  |  |  | ctrl | 2030 | 5.1
401.c Post comb - Cement kiln | Post-combustion carbon capture - Retrofit 4500 ton clinker per day cement kiln | Energy/technical data | A) Mass of Fluegas (t/t CO2 output) |  |  |  |  | ctrl | 2040 | 4.8
401.c Post comb - Cement kiln | Post-combustion carbon capture - Retrofit 4500 ton clinker per day cement kiln | Energy/technical data | A) Mass of Fluegas (t/t CO2 output) |  |  |  |  | ctrl | 2050 | 4.8
401.c Post comb - Cement kiln | Post-combustion carbon capture - Retrofit 4500 ton clinker per day cement kiln | Energy/technical data | A) Mass of Fluegas (t/t CO2 output) |  |  |  |  | lower | 2025 | 4
401.c Post comb - Cement kiln | Post-combustion carbon capture - Retrofit 4500 ton clinker per day cement kiln | Energy/technical data | A) Mass of Fluegas (t/t CO2 output) |  |  |  |  | lower | 2050 | 4
401.c Post comb - Cement kiln | Post-combustion carbon capture - Retrofit 4500 ton clinker per day cement kiln | Energy/technical data | A) Mass of Fluegas (t/t CO2 output) |  |  |  |  | upper | 2025 | 6.5
401.c Post comb - Cement kiln | Post-combustion carbon capture - Retrofit 4500 ton clinker per day cement kiln | Energy/technical data | A) Mass of Fluegas (t/t CO2 output) |  |  |  |  | upper | 2050 | 6.5
401.c Post comb - Cement kiln | Post-combustion carbon capture - Retrofit 4500 ton clinker per day cement kiln | Energy/technical data | A2) CO2 purity prior to post cleaning (% vol) |  |  | E |  | ctrl | 2020 | 97
401.c Post comb - Cement kiln | Post-combustion carbon capture - Retrofit 4500 ton clinker per day cement kiln | Energy/technical data | A2) CO2 purity prior to post cleaning (% vol) |  |  | E |  | ctrl | 2025 | 97
401.c Post comb - Cement kiln | Post-combustion carbon capture - Retrofit 4500 ton clinker per day cement kiln | Energy/technical data | A2) CO2 purity prior to post cleaning (% vol) |  |  | E |  | ctrl | 2030 | 98
401.c Post comb - Cement kiln | Post-combustion carbon capture - Retrofit 4500 ton clinker per day cement kiln | Energy/technical data | A2) CO2 purity prior to post cleaning (% vol) |  |  | E |  | ctrl | 2040 | 99
401.c Post comb - Cement kiln | Post-combustion carbon capture - Retrofit 4500 ton clinker per day cement kiln | Energy/technical data | A2) CO2 purity prior to post cleaning (% vol) |  |  | E |  | ctrl | 2050 | 99
401.c Post comb - Cement kiln | Post-combustion carbon capture - Retrofit 4500 ton clinker per day cement kiln | Energy/technical data | A2) CO2 purity prior to post cleaning (% vol) |  |  | E |  | lower | 2025 | 96
401.c Post comb - Cement kiln | Post-combustion carbon capture - Retrofit 4500 ton clinker per day cement kiln | Energy/technical data | A2) CO2 purity prior to post cleaning (% vol) |  |  | E |  | lower | 2050 | 98
401.c Post comb - Cement kiln | Post-combustion carbon capture - Retrofit 4500 ton clinker per day cement kiln | Energy/technical data | A2) CO2 purity prior to post cleaning (% vol) |  |  | E |  | upper | 2025 | 98
401.c Post comb - Cement kiln | Post-combustion carbon capture - Retrofit 4500 ton clinker per day cement kiln | Energy/technical data | A2) CO2 purity prior to post cleaning (% vol) |  |  | E |  | upper | 2050 | 99
401.c Post comb - Cement kiln | Post-combustion carbon capture - Retrofit 4500 ton clinker per day cement kiln | Energy/technical data | A3) Total pressure of CO2 gas (kPa(a)) |  |  | F |  | ctrl | 2020 | 160
401.c Post comb - Cement kiln | Post-combustion carbon capture - Retrofit 4500 ton clinker per day cement kiln | Energy/technical data | A3) Total pressure of CO2 gas (kPa(a)) |  |  | F |  | ctrl | 2025 | 160
401.c Post comb - Cement kiln | Post-combustion carbon capture - Retrofit 4500 ton clinker per day cement kiln | Energy/technical data | A3) Total pressure of CO2 gas (kPa(a)) |  |  | F |  | ctrl | 2030 | 300
401.c Post comb - Cement kiln | Post-combustion carbon capture - Retrofit 4500 ton clinker per day cement kiln | Energy/technical data | A3) Total pressure of CO2 gas (kPa(a)) |  |  | F |  | ctrl | 2040 | 400
401.c Post comb - Cement kiln | Post-combustion carbon capture - Retrofit 4500 ton clinker per day cement kiln | Energy/technical data | A3) Total pressure of CO2 gas (kPa(a)) |  |  | F |  | ctrl | 2050 | 400
401.c Post comb - Cement kiln | Post-combustion carbon capture - Retrofit 4500 ton clinker per day cement kiln | Energy/technical data | A3) Total pressure of CO2 gas (kPa(a)) |  |  | F |  | lower | 2025 | 120
401.c Post comb - Cement kiln | Post-combustion carbon capture - Retrofit 4500 ton clinker per day cement kiln | Energy/technical data | A3) Total pressure of CO2 gas (kPa(a)) |  |  | F |  | lower | 2050 | 300
401.c Post comb - Cement kiln | Post-combustion carbon capture - Retrofit 4500 ton clinker per day cement kiln | Energy/technical data | A3) Total pressure of CO2 gas (kPa(a)) |  |  | F |  | upper | 2025 | 300
401.c Post comb - Cement kiln | Post-combustion carbon capture - Retrofit 4500 ton clinker per day cement kiln | Energy/technical data | A3) Total pressure of CO2 gas (kPa(a)) |  |  | F |  | upper | 2050 | 600
401.c Post comb - Cement kiln | Post-combustion carbon capture - Retrofit 4500 ton clinker per day cement kiln | Energy/technical data | Ax) CO2 capture rate, net (%) |  |  |  |  | ctrl | 2020 | 90
401.c Post comb - Cement kiln | Post-combustion carbon capture - Retrofit 4500 ton clinker per day cement kiln | Energy/technical data | Ax) CO2 capture rate, net (%) |  |  |  |  | ctrl | 2025 | 90
401.c Post comb - Cement kiln | Post-combustion carbon capture - Retrofit 4500 ton clinker per day cement kiln | Energy/technical data | Ax) CO2 capture rate, net (%) |  |  |  |  | ctrl | 2030 | 90
401.c Post comb - Cement kiln | Post-combustion carbon capture - Retrofit 4500 ton clinker per day cement kiln | Energy/technical data | Ax) CO2 capture rate, net (%) |  |  |  |  | ctrl | 2040 | 95
401.c Post comb - Cement kiln | Post-combustion carbon capture - Retrofit 4500 ton clinker per day cement kiln | Energy/technical data | Ax) CO2 capture rate, net (%) |  |  |  |  | ctrl | 2050 | 95
401.c Post comb - Cement kiln | Post-combustion carbon capture - Retrofit 4500 ton clinker per day cement kiln | Energy/technical data | Ax) CO2 capture rate, net (%) |  |  |  |  | lower | 2025 | 85
401.c Post comb - Cement kiln | Post-combustion carbon capture - Retrofit 4500 ton clinker per day cement kiln | Energy/technical data | Ax) CO2 capture rate, net (%) |  |  |  |  | lower | 2050 | 92
401.c Post comb - Cement kiln | Post-combustion carbon capture - Retrofit 4500 ton clinker per day cement kiln | Energy/technical data | Ax) CO2 capture rate, net (%) |  |  |  |  | upper | 2025 | 95
401.c Post comb - Cement kiln | Post-combustion carbon capture - Retrofit 4500 ton clinker per day cement kiln | Energy/technical data | Ax) CO2 capture rate, net (%) |  |  |  |  | upper | 2050 | 99
401.c Post comb - Cement kiln | Post-combustion carbon capture - Retrofit 4500 ton clinker per day cement kiln | Energy/technical data | B1) CO2 share in fluegas input (%-vol, dry) |  |  |  |  | ctrl | 2020 | 20
401.c Post comb - Cement kiln | Post-combustion carbon capture - Retrofit 4500 ton clinker per day cement kiln | Energy/technical data | B1) CO2 share in fluegas input (%-vol, dry) |  |  |  |  | ctrl | 2025 | 20
401.c Post comb - Cement kiln | Post-combustion carbon capture - Retrofit 4500 ton clinker per day cement kiln | Energy/technical data | B1) CO2 share in fluegas input (%-vol, dry) |  |  |  |  | ctrl | 2030 | 20
401.c Post comb - Cement kiln | Post-combustion carbon capture - Retrofit 4500 ton clinker per day cement kiln | Energy/technical data | B1) CO2 share in fluegas input (%-vol, dry) |  |  |  |  | ctrl | 2040 | 20
401.c Post comb - Cement kiln | Post-combustion carbon capture - Retrofit 4500 ton clinker per day cement kiln | Energy/technical data | B1) CO2 share in fluegas input (%-vol, dry) |  |  |  |  | ctrl | 2050 | 20
401.c Post comb - Cement kiln | Post-combustion carbon capture - Retrofit 4500 ton clinker per day cement kiln | Energy/technical data | B1) CO2 share in fluegas input (%-vol, dry) |  |  |  |  | lower | 2025 | 15
401.c Post comb - Cement kiln | Post-combustion carbon capture - Retrofit 4500 ton clinker per day cement kiln | Energy/technical data | B1) CO2 share in fluegas input (%-vol, dry) |  |  |  |  | lower | 2050 | 15
401.c Post comb - Cement kiln | Post-combustion carbon capture - Retrofit 4500 ton clinker per day cement kiln | Energy/technical data | B1) CO2 share in fluegas input (%-vol, dry) |  |  |  |  | upper | 2025 | 30
401.c Post comb - Cement kiln | Post-combustion carbon capture - Retrofit 4500 ton clinker per day cement kiln | Energy/technical data | B1) CO2 share in fluegas input (%-vol, dry) |  |  |  |  | upper | 2050 | 30
401.c Post comb - Cement kiln | Post-combustion carbon capture - Retrofit 4500 ton clinker per day cement kiln | Energy/technical data | B2) Flue gas temperature (°C) |  |  | B |  | ctrl | 2020 | 125
401.c Post comb - Cement kiln | Post-combustion carbon capture - Retrofit 4500 ton clinker per day cement kiln | Energy/technical data | B2) Flue gas temperature (°C) |  |  | B |  | ctrl | 2025 | 125
401.c Post comb - Cement kiln | Post-combustion carbon capture - Retrofit 4500 ton clinker per day cement kiln | Energy/technical data | B2) Flue gas temperature (°C) |  |  | B |  | ctrl | 2030 | 125
401.c Post comb - Cement kiln | Post-combustion carbon capture - Retrofit 4500 ton clinker per day cement kiln | Energy/technical data | B2) Flue gas temperature (°C) |  |  | B |  | ctrl | 2040 | 125
401.c Post comb - Cement kiln | Post-combustion carbon capture - Retrofit 4500 ton clinker per day cement kiln | Energy/technical data | B2) Flue gas temperature (°C) |  |  | B |  | ctrl | 2050 | 125
401.c Post comb - Cement kiln | Post-combustion carbon capture - Retrofit 4500 ton clinker per day cement kiln | Energy/technical data | B2) Flue gas temperature (°C) |  |  | B |  | lower | 2025 | 80
401.c Post comb - Cement kiln | Post-combustion carbon capture - Retrofit 4500 ton clinker per day cement kiln | Energy/technical data | B2) Flue gas temperature (°C) |  |  | B |  | lower | 2050 | 80
401.c Post comb - Cement kiln | Post-combustion carbon capture - Retrofit 4500 ton clinker per day cement kiln | Energy/technical data | B2) Flue gas temperature (°C) |  |  | B |  | upper | 2025 | 200
401.c Post comb - Cement kiln | Post-combustion carbon capture - Retrofit 4500 ton clinker per day cement kiln | Energy/technical data | B2) Flue gas temperature (°C) |  |  | B |  | upper | 2050 | 200
401.c Post comb - Cement kiln | Post-combustion carbon capture - Retrofit 4500 ton clinker per day cement kiln | Energy/technical data | C1) Heat input (MWh/t CO2-output) |  |  | C |  | ctrl | 2020 | 0.833
401.c Post comb - Cement kiln | Post-combustion carbon capture - Retrofit 4500 ton clinker per day cement kiln | Energy/technical data | C1) Heat input (MWh/t CO2-output) |  |  | C |  | ctrl | 2025 | 0.833
401.c Post comb - Cement kiln | Post-combustion carbon capture - Retrofit 4500 ton clinker per day cement kiln | Energy/technical data | C1) Heat input (MWh/t CO2-output) |  |  | C |  | ctrl | 2030 | 0.72
401.c Post comb - Cement kiln | Post-combustion carbon capture - Retrofit 4500 ton clinker per day cement kiln | Energy/technical data | C1) Heat input (MWh/t CO2-output) |  |  | C |  | ctrl | 2040 | 0.66
401.c Post comb - Cement kiln | Post-combustion carbon capture - Retrofit 4500 ton clinker per day cement kiln | Energy/technical data | C1) Heat input (MWh/t CO2-output) |  |  | C |  | ctrl | 2050 | 0.66
401.c Post comb - Cement kiln | Post-combustion carbon capture - Retrofit 4500 ton clinker per day cement kiln | Energy/technical data | C1) Heat input (MWh/t CO2-output) |  |  | C |  | lower | 2025 | 0.66
401.c Post comb - Cement kiln | Post-combustion carbon capture - Retrofit 4500 ton clinker per day cement kiln | Energy/technical data | C1) Heat input (MWh/t CO2-output) |  |  | C |  | lower | 2050 | 0.55
401.c Post comb - Cement kiln | Post-combustion carbon capture - Retrofit 4500 ton clinker per day cement kiln | Energy/technical data | C1) Heat input (MWh/t CO2-output) |  |  | C |  | upper | 2025 | 1
401.c Post comb - Cement kiln | Post-combustion carbon capture - Retrofit 4500 ton clinker per day cement kiln | Energy/technical data | C1) Heat input (MWh/t CO2-output) |  |  | C |  | upper | 2050 | 0.72
401.c Post comb - Cement kiln | Post-combustion carbon capture - Retrofit 4500 ton clinker per day cement kiln | Energy/technical data | C1) Heat out (MWh/t CO2-output) |  |  |  |  | ctrl | 2020 | 1.65
401.c Post comb - Cement kiln | Post-combustion carbon capture - Retrofit 4500 ton clinker per day cement kiln | Energy/technical data | C1) Heat out (MWh/t CO2-output) |  |  |  |  | ctrl | 2025 | 1.65
401.c Post comb - Cement kiln | Post-combustion carbon capture - Retrofit 4500 ton clinker per day cement kiln | Energy/technical data | C1) Heat out (MWh/t CO2-output) |  |  |  |  | ctrl | 2030 | 1.54
401.c Post comb - Cement kiln | Post-combustion carbon capture - Retrofit 4500 ton clinker per day cement kiln | Energy/technical data | C1) Heat out (MWh/t CO2-output) |  |  |  |  | ctrl | 2040 | 1.48
401.c Post comb - Cement kiln | Post-combustion carbon capture - Retrofit 4500 ton clinker per day cement kiln | Energy/technical data | C1) Heat out (MWh/t CO2-output) |  |  |  |  | ctrl | 2050 | 1.48
401.c Post comb - Cement kiln | Post-combustion carbon capture - Retrofit 4500 ton clinker per day cement kiln | Energy/technical data | C1) Heat out (MWh/t CO2-output) |  |  |  |  | lower | 2025 | 1.48
401.c Post comb - Cement kiln | Post-combustion carbon capture - Retrofit 4500 ton clinker per day cement kiln | Energy/technical data | C1) Heat out (MWh/t CO2-output) |  |  |  |  | lower | 2050 | 1.3
401.c Post comb - Cement kiln | Post-combustion carbon capture - Retrofit 4500 ton clinker per day cement kiln | Energy/technical data | C1) Heat out (MWh/t CO2-output) |  |  |  |  | upper | 2025 | 1.8
401.c Post comb - Cement kiln | Post-combustion carbon capture - Retrofit 4500 ton clinker per day cement kiln | Energy/technical data | C1) Heat out (MWh/t CO2-output) |  |  |  |  | upper | 2050 | 1.55
401.c Post comb - Cement kiln | Post-combustion carbon capture - Retrofit 4500 ton clinker per day cement kiln | Energy/technical data | C2) Eletricity input (MWh/t CO2-output) |  |  | D |  | ctrl | 2020 | 0.025
401.c Post comb - Cement kiln | Post-combustion carbon capture - Retrofit 4500 ton clinker per day cement kiln | Energy/technical data | C2) Eletricity input (MWh/t CO2-output) |  |  | D |  | ctrl | 2025 | 0.025
401.c Post comb - Cement kiln | Post-combustion carbon capture - Retrofit 4500 ton clinker per day cement kiln | Energy/technical data | C2) Eletricity input (MWh/t CO2-output) |  |  | D |  | ctrl | 2030 | 0.022
401.c Post comb - Cement kiln | Post-combustion carbon capture - Retrofit 4500 ton clinker per day cement kiln | Energy/technical data | C2) Eletricity input (MWh/t CO2-output) |  |  | D |  | ctrl | 2040 | 0.02
401.c Post comb - Cement kiln | Post-combustion carbon capture - Retrofit 4500 ton clinker per day cement kiln | Energy/technical data | C2) Eletricity input (MWh/t CO2-output) |  |  | D |  | ctrl | 2050 | 0.018
401.c Post comb - Cement kiln | Post-combustion carbon capture - Retrofit 4500 ton clinker per day cement kiln | Energy/technical data | C2) Eletricity input (MWh/t CO2-output) |  |  | D |  | lower | 2025 | 0.02
401.c Post comb - Cement kiln | Post-combustion carbon capture - Retrofit 4500 ton clinker per day cement kiln | Energy/technical data | C2) Eletricity input (MWh/t CO2-output) |  |  | D |  | lower | 2050 | 0.015
401.c Post comb - Cement kiln | Post-combustion carbon capture - Retrofit 4500 ton clinker per day cement kiln | Energy/technical data | C2) Eletricity input (MWh/t CO2-output) |  |  | D |  | upper | 2025 | 0.03
401.c Post comb - Cement kiln | Post-combustion carbon capture - Retrofit 4500 ton clinker per day cement kiln | Energy/technical data | C2) Eletricity input (MWh/t CO2-output) |  |  | D |  | upper | 2050 | 0.021
401.c Post comb - Cement kiln | Post-combustion carbon capture - Retrofit 4500 ton clinker per day cement kiln | Energy/technical data | C2) Temperature of heat out (°C) |  |  | H |  | ctrl | 2020 | 60
401.c Post comb - Cement kiln | Post-combustion carbon capture - Retrofit 4500 ton clinker per day cement kiln | Energy/technical data | C2) Temperature of heat out (°C) |  |  | H |  | ctrl | 2025 | 60
401.c Post comb - Cement kiln | Post-combustion carbon capture - Retrofit 4500 ton clinker per day cement kiln | Energy/technical data | C2) Temperature of heat out (°C) |  |  | H |  | ctrl | 2030 | 60
401.c Post comb - Cement kiln | Post-combustion carbon capture - Retrofit 4500 ton clinker per day cement kiln | Energy/technical data | C2) Temperature of heat out (°C) |  |  | H |  | ctrl | 2040 | 70
401.c Post comb - Cement kiln | Post-combustion carbon capture - Retrofit 4500 ton clinker per day cement kiln | Energy/technical data | C2) Temperature of heat out (°C) |  |  | H |  | ctrl | 2050 | 70
401.c Post comb - Cement kiln | Post-combustion carbon capture - Retrofit 4500 ton clinker per day cement kiln | Energy/technical data | C2) Temperature of heat out (°C) |  |  | H |  | lower | 2025 | 50
401.c Post comb - Cement kiln | Post-combustion carbon capture - Retrofit 4500 ton clinker per day cement kiln | Energy/technical data | C2) Temperature of heat out (°C) |  |  | H |  | lower | 2050 | 50
401.c Post comb - Cement kiln | Post-combustion carbon capture - Retrofit 4500 ton clinker per day cement kiln | Energy/technical data | C2) Temperature of heat out (°C) |  |  | H |  | upper | 2025 | 80
401.c Post comb - Cement kiln | Post-combustion carbon capture - Retrofit 4500 ton clinker per day cement kiln | Energy/technical data | C2) Temperature of heat out (°C) |  |  | H |  | upper | 2050 | 120
401.c Post comb - Cement kiln | Post-combustion carbon capture - Retrofit 4500 ton clinker per day cement kiln | Energy/technical data | C3) Amine make-up (kg/t CO2-output) |  |  |  |  | ctrl | 2020 | 0.3
401.c Post comb - Cement kiln | Post-combustion carbon capture - Retrofit 4500 ton clinker per day cement kiln | Energy/technical data | C3) Amine make-up (kg/t CO2-output) |  |  |  |  | ctrl | 2025 | 0.3
401.c Post comb - Cement kiln | Post-combustion carbon capture - Retrofit 4500 ton clinker per day cement kiln | Energy/technical data | C3) Amine make-up (kg/t CO2-output) |  |  |  |  | ctrl | 2030 | 0.2
401.c Post comb - Cement kiln | Post-combustion carbon capture - Retrofit 4500 ton clinker per day cement kiln | Energy/technical data | C3) Amine make-up (kg/t CO2-output) |  |  |  |  | ctrl | 2040 | 0.15
401.c Post comb - Cement kiln | Post-combustion carbon capture - Retrofit 4500 ton clinker per day cement kiln | Energy/technical data | C3) Amine make-up (kg/t CO2-output) |  |  |  |  | ctrl | 2050 | 0.1
401.c Post comb - Cement kiln | Post-combustion carbon capture - Retrofit 4500 ton clinker per day cement kiln | Energy/technical data | C3) Amine make-up (kg/t CO2-output) |  |  |  |  | lower | 2025 | 0.15
401.c Post comb - Cement kiln | Post-combustion carbon capture - Retrofit 4500 ton clinker per day cement kiln | Energy/technical data | C3) Amine make-up (kg/t CO2-output) |  |  |  |  | lower | 2050 | 0.05
401.c Post comb - Cement kiln | Post-combustion carbon capture - Retrofit 4500 ton clinker per day cement kiln | Energy/technical data | C3) Amine make-up (kg/t CO2-output) |  |  |  |  | upper | 2025 | 1.5
401.c Post comb - Cement kiln | Post-combustion carbon capture - Retrofit 4500 ton clinker per day cement kiln | Energy/technical data | C3) Amine make-up (kg/t CO2-output) |  |  |  |  | upper | 2050 | 0.3
401.c Post comb - Cement kiln | Post-combustion carbon capture - Retrofit 4500 ton clinker per day cement kiln | Energy/technical data | Construction time (years) |  |  |  |  | ctrl | 2020 | 3
401.c Post comb - Cement kiln | Post-combustion carbon capture - Retrofit 4500 ton clinker per day cement kiln | Energy/technical data | Construction time (years) |  |  |  |  | ctrl | 2025 | 3
401.c Post comb - Cement kiln | Post-combustion carbon capture - Retrofit 4500 ton clinker per day cement kiln | Energy/technical data | Construction time (years) |  |  |  |  | ctrl | 2030 | 2.5
401.c Post comb - Cement kiln | Post-combustion carbon capture - Retrofit 4500 ton clinker per day cement kiln | Energy/technical data | Construction time (years) |  |  |  |  | ctrl | 2040 | 2.5
401.c Post comb - Cement kiln | Post-combustion carbon capture - Retrofit 4500 ton clinker per day cement kiln | Energy/technical data | Construction time (years) |  |  |  |  | ctrl | 2050 | 2.5
401.c Post comb - Cement kiln | Post-combustion carbon capture - Retrofit 4500 ton clinker per day cement kiln | Energy/technical data | Construction time (years) |  |  |  |  | lower | 2025 | 2.5
401.c Post comb - Cement kiln | Post-combustion carbon capture - Retrofit 4500 ton clinker per day cement kiln | Energy/technical data | Construction time (years) |  |  |  |  | lower | 2050 | 2
401.c Post comb - Cement kiln | Post-combustion carbon capture - Retrofit 4500 ton clinker per day cement kiln | Energy/technical data | Construction time (years) |  |  |  |  | upper | 2025 | 4
401.c Post comb - Cement kiln | Post-combustion carbon capture - Retrofit 4500 ton clinker per day cement kiln | Energy/technical data | Construction time (years) |  |  |  |  | upper | 2050 | 3.5
401.c Post comb - Cement kiln | Post-combustion carbon capture - Retrofit 4500 ton clinker per day cement kiln | Energy/technical data | D) Flue gas condensate (t/t CO2-output) |  |  | I |  | ctrl | 2020 | 1
401.c Post comb - Cement kiln | Post-combustion carbon capture - Retrofit 4500 ton clinker per day cement kiln | Energy/technical data | D) Flue gas condensate (t/t CO2-output) |  |  | I |  | ctrl | 2025 | 1
401.c Post comb - Cement kiln | Post-combustion carbon capture - Retrofit 4500 ton clinker per day cement kiln | Energy/technical data | D) Flue gas condensate (t/t CO2-output) |  |  | I |  | ctrl | 2030 | 1
401.c Post comb - Cement kiln | Post-combustion carbon capture - Retrofit 4500 ton clinker per day cement kiln | Energy/technical data | D) Flue gas condensate (t/t CO2-output) |  |  | I |  | ctrl | 2040 | 1
401.c Post comb - Cement kiln | Post-combustion carbon capture - Retrofit 4500 ton clinker per day cement kiln | Energy/technical data | D) Flue gas condensate (t/t CO2-output) |  |  | I |  | ctrl | 2050 | 1
401.c Post comb - Cement kiln | Post-combustion carbon capture - Retrofit 4500 ton clinker per day cement kiln | Energy/technical data | D) Flue gas condensate (t/t CO2-output) |  |  | I |  | lower | 2025 | 1
401.c Post comb - Cement kiln | Post-combustion carbon capture - Retrofit 4500 ton clinker per day cement kiln | Energy/technical data | D) Flue gas condensate (t/t CO2-output) |  |  | I |  | lower | 2050 | 1
401.c Post comb - Cement kiln | Post-combustion carbon capture - Retrofit 4500 ton clinker per day cement kiln | Energy/technical data | D) Flue gas condensate (t/t CO2-output) |  |  | I |  | upper | 2025 | 1
401.c Post comb - Cement kiln | Post-combustion carbon capture - Retrofit 4500 ton clinker per day cement kiln | Energy/technical data | D) Flue gas condensate (t/t CO2-output) |  |  | I |  | upper | 2050 | 1
401.c Post comb - Cement kiln | Post-combustion carbon capture - Retrofit 4500 ton clinker per day cement kiln | Energy/technical data | Forced outage (%) |  |  |  |  | ctrl | 2020 | 5
401.c Post comb - Cement kiln | Post-combustion carbon capture - Retrofit 4500 ton clinker per day cement kiln | Energy/technical data | Forced outage (%) |  |  |  |  | ctrl | 2025 | 5
401.c Post comb - Cement kiln | Post-combustion carbon capture - Retrofit 4500 ton clinker per day cement kiln | Energy/technical data | Forced outage (%) |  |  |  |  | ctrl | 2030 | 3
401.c Post comb - Cement kiln | Post-combustion carbon capture - Retrofit 4500 ton clinker per day cement kiln | Energy/technical data | Forced outage (%) |  |  |  |  | ctrl | 2040 | 3
401.c Post comb - Cement kiln | Post-combustion carbon capture - Retrofit 4500 ton clinker per day cement kiln | Energy/technical data | Forced outage (%) |  |  |  |  | ctrl | 2050 | 3
401.c Post comb - Cement kiln | Post-combustion carbon capture - Retrofit 4500 ton clinker per day cement kiln | Energy/technical data | Forced outage (%) |  |  |  |  | lower | 2025 | 3
401.c Post comb - Cement kiln | Post-combustion carbon capture - Retrofit 4500 ton clinker per day cement kiln | Energy/technical data | Forced outage (%) |  |  |  |  | lower | 2050 | 3
401.c Post comb - Cement kiln | Post-combustion carbon capture - Retrofit 4500 ton clinker per day cement kiln | Energy/technical data | Forced outage (%) |  |  |  |  | upper | 2025 | 3
401.c Post comb - Cement kiln | Post-combustion carbon capture - Retrofit 4500 ton clinker per day cement kiln | Energy/technical data | Forced outage (%) |  |  |  |  | upper | 2050 | 3
401.c Post comb - Cement kiln | Post-combustion carbon capture - Retrofit 4500 ton clinker per day cement kiln | Energy/technical data | Planned outage (weeks per year) |  |  |  |  | ctrl | 2020 | 3
401.c Post comb - Cement kiln | Post-combustion carbon capture - Retrofit 4500 ton clinker per day cement kiln | Energy/technical data | Planned outage (weeks per year) |  |  |  |  | ctrl | 2025 | 3
401.c Post comb - Cement kiln | Post-combustion carbon capture - Retrofit 4500 ton clinker per day cement kiln | Energy/technical data | Planned outage (weeks per year) |  |  |  |  | ctrl | 2030 | 3
401.c Post comb - Cement kiln | Post-combustion carbon capture - Retrofit 4500 ton clinker per day cement kiln | Energy/technical data | Planned outage (weeks per year) |  |  |  |  | ctrl | 2040 | 2
401.c Post comb - Cement kiln | Post-combustion carbon capture - Retrofit 4500 ton clinker per day cement kiln | Energy/technical data | Planned outage (weeks per year) |  |  |  |  | ctrl | 2050 | 2
401.c Post comb - Cement kiln | Post-combustion carbon capture - Retrofit 4500 ton clinker per day cement kiln | Energy/technical data | Planned outage (weeks per year) |  |  |  |  | lower | 2025 | 2
401.c Post comb - Cement kiln | Post-combustion carbon capture - Retrofit 4500 ton clinker per day cement kiln | Energy/technical data | Planned outage (weeks per year) |  |  |  |  | lower | 2050 | 2
401.c Post comb - Cement kiln | Post-combustion carbon capture - Retrofit 4500 ton clinker per day cement kiln | Energy/technical data | Planned outage (weeks per year) |  |  |  |  | upper | 2025 | 4
401.c Post comb - Cement kiln | Post-combustion carbon capture - Retrofit 4500 ton clinker per day cement kiln | Energy/technical data | Planned outage (weeks per year) |  |  |  |  | upper | 2050 | 3
401.c Post comb - Cement kiln | Post-combustion carbon capture - Retrofit 4500 ton clinker per day cement kiln | Energy/technical data | Technical lifetime (years) |  |  |  |  | ctrl | 2020 | 25
401.c Post comb - Cement kiln | Post-combustion carbon capture - Retrofit 4500 ton clinker per day cement kiln | Energy/technical data | Technical lifetime (years) |  |  |  |  | ctrl | 2025 | 25
401.c Post comb - Cement kiln | Post-combustion carbon capture - Retrofit 4500 ton clinker per day cement kiln | Energy/technical data | Technical lifetime (years) |  |  |  |  | ctrl | 2030 | 25
401.c Post comb - Cement kiln | Post-combustion carbon capture - Retrofit 4500 ton clinker per day cement kiln | Energy/technical data | Technical lifetime (years) |  |  |  |  | ctrl | 2040 | 25
401.c Post comb - Cement kiln | Post-combustion carbon capture - Retrofit 4500 ton clinker per day cement kiln | Energy/technical data | Technical lifetime (years) |  |  |  |  | ctrl | 2050 | 25
401.c Post comb - Cement kiln | Post-combustion carbon capture - Retrofit 4500 ton clinker per day cement kiln | Energy/technical data | Technical lifetime (years) |  |  |  |  | lower | 2025 | 25
401.c Post comb - Cement kiln | Post-combustion carbon capture - Retrofit 4500 ton clinker per day cement kiln | Energy/technical data | Technical lifetime (years) |  |  |  |  | lower | 2050 | 25
401.c Post comb - Cement kiln | Post-combustion carbon capture - Retrofit 4500 ton clinker per day cement kiln | Energy/technical data | Technical lifetime (years) |  |  |  |  | upper | 2025 | 25
401.c Post comb - Cement kiln | Post-combustion carbon capture - Retrofit 4500 ton clinker per day cement kiln | Energy/technical data | Technical lifetime (years) |  |  |  |  | upper | 2050 | 25
401.c Post comb - Cement kiln | Post-combustion carbon capture - Retrofit 4500 ton clinker per day cement kiln | Energy/technical data | Typical total plant capacity (t CO2 output / hour) |  |  | A |  | ctrl | 2020 | 152
401.c Post comb - Cement kiln | Post-combustion carbon capture - Retrofit 4500 ton clinker per day cement kiln | Energy/technical data | Typical total plant capacity (t CO2 output / hour) |  |  | A |  | ctrl | 2025 | 152
401.c Post comb - Cement kiln | Post-combustion carbon capture - Retrofit 4500 ton clinker per day cement kiln | Energy/technical data | Typical total plant capacity (t CO2 output / hour) |  |  | A |  | ctrl | 2030 | 152
401.c Post comb - Cement kiln | Post-combustion carbon capture - Retrofit 4500 ton clinker per day cement kiln | Energy/technical data | Typical total plant capacity (t CO2 output / hour) |  |  | A |  | ctrl | 2040 | 160
401.c Post comb - Cement kiln | Post-combustion carbon capture - Retrofit 4500 ton clinker per day cement kiln | Energy/technical data | Typical total plant capacity (t CO2 output / hour) |  |  | A |  | ctrl | 2050 | 160
401.c Post comb - Cement kiln | Post-combustion carbon capture - Retrofit 4500 ton clinker per day cement kiln | Energy/technical data | Typical total plant capacity (t CO2 output / hour) |  |  | A |  | lower | 2025 | 144
401.c Post comb - Cement kiln | Post-combustion carbon capture - Retrofit 4500 ton clinker per day cement kiln | Energy/technical data | Typical total plant capacity (t CO2 output / hour) |  |  | A |  | lower | 2050 | 155
401.c Post comb - Cement kiln | Post-combustion carbon capture - Retrofit 4500 ton clinker per day cement kiln | Energy/technical data | Typical total plant capacity (t CO2 output / hour) |  |  | A |  | upper | 2025 | 160
401.c Post comb - Cement kiln | Post-combustion carbon capture - Retrofit 4500 ton clinker per day cement kiln | Energy/technical data | Typical total plant capacity (t CO2 output / hour) |  |  | A |  | upper | 2050 | 167
401.c Post comb - Cement kiln | Post-combustion carbon capture - Retrofit 4500 ton clinker per day cement kiln | Financial data | - hereof CO₂ compression&dehydration (%) |  |  | L |  | ctrl | 2020 | 10
401.c Post comb - Cement kiln | Post-combustion carbon capture - Retrofit 4500 ton clinker per day cement kiln | Financial data | - hereof CO₂ compression&dehydration (%) |  |  | L |  | ctrl | 2025 | 10
401.c Post comb - Cement kiln | Post-combustion carbon capture - Retrofit 4500 ton clinker per day cement kiln | Financial data | - hereof CO₂ compression&dehydration (%) |  |  | L |  | ctrl | 2030 | 10
401.c Post comb - Cement kiln | Post-combustion carbon capture - Retrofit 4500 ton clinker per day cement kiln | Financial data | - hereof CO₂ compression&dehydration (%) |  |  | L |  | ctrl | 2040 | 10
401.c Post comb - Cement kiln | Post-combustion carbon capture - Retrofit 4500 ton clinker per day cement kiln | Financial data | - hereof CO₂ compression&dehydration (%) |  |  | L |  | ctrl | 2050 | 10
401.c Post comb - Cement kiln | Post-combustion carbon capture - Retrofit 4500 ton clinker per day cement kiln | Financial data | - hereof Owner's cost (%) |  |  |  |  | ctrl | 2020 | 15
401.c Post comb - Cement kiln | Post-combustion carbon capture - Retrofit 4500 ton clinker per day cement kiln | Financial data | - hereof Owner's cost (%) |  |  |  |  | ctrl | 2025 | 15
401.c Post comb - Cement kiln | Post-combustion carbon capture - Retrofit 4500 ton clinker per day cement kiln | Financial data | - hereof Owner's cost (%) |  |  |  |  | ctrl | 2030 | 15
401.c Post comb - Cement kiln | Post-combustion carbon capture - Retrofit 4500 ton clinker per day cement kiln | Financial data | - hereof Owner's cost (%) |  |  |  |  | ctrl | 2040 | 15
401.c Post comb - Cement kiln | Post-combustion carbon capture - Retrofit 4500 ton clinker per day cement kiln | Financial data | - hereof Owner's cost (%) |  |  |  |  | ctrl | 2050 | 15
401.c Post comb - Cement kiln | Post-combustion carbon capture - Retrofit 4500 ton clinker per day cement kiln | Financial data | - hereof capture plant (%) |  |  | K |  | ctrl | 2020 | 45
401.c Post comb - Cement kiln | Post-combustion carbon capture - Retrofit 4500 ton clinker per day cement kiln | Financial data | - hereof capture plant (%) |  |  | K |  | ctrl | 2025 | 45
401.c Post comb - Cement kiln | Post-combustion carbon capture - Retrofit 4500 ton clinker per day cement kiln | Financial data | - hereof capture plant (%) |  |  | K |  | ctrl | 2030 | 45
401.c Post comb - Cement kiln | Post-combustion carbon capture - Retrofit 4500 ton clinker per day cement kiln | Financial data | - hereof capture plant (%) |  |  | K |  | ctrl | 2040 | 45
401.c Post comb - Cement kiln | Post-combustion carbon capture - Retrofit 4500 ton clinker per day cement kiln | Financial data | - hereof capture plant (%) |  |  | K |  | ctrl | 2050 | 45
401.c Post comb - Cement kiln | Post-combustion carbon capture - Retrofit 4500 ton clinker per day cement kiln | Financial data | - hereof heat integration and steam plant (%) |  |  | M |  | ctrl | 2020 | 20
401.c Post comb - Cement kiln | Post-combustion carbon capture - Retrofit 4500 ton clinker per day cement kiln | Financial data | - hereof heat integration and steam plant (%) |  |  | M |  | ctrl | 2025 | 20
401.c Post comb - Cement kiln | Post-combustion carbon capture - Retrofit 4500 ton clinker per day cement kiln | Financial data | - hereof heat integration and steam plant (%) |  |  | M |  | ctrl | 2030 | 20
401.c Post comb - Cement kiln | Post-combustion carbon capture - Retrofit 4500 ton clinker per day cement kiln | Financial data | - hereof heat integration and steam plant (%) |  |  | M |  | ctrl | 2040 | 20
401.c Post comb - Cement kiln | Post-combustion carbon capture - Retrofit 4500 ton clinker per day cement kiln | Financial data | - hereof heat integration and steam plant (%) |  |  | M |  | ctrl | 2050 | 20
401.c Post comb - Cement kiln | Post-combustion carbon capture - Retrofit 4500 ton clinker per day cement kiln | Financial data | - hereof utilities & flue gas integration (%) |  |  |  |  | ctrl | 2020 | 10
401.c Post comb - Cement kiln | Post-combustion carbon capture - Retrofit 4500 ton clinker per day cement kiln | Financial data | - hereof utilities & flue gas integration (%) |  |  |  |  | ctrl | 2025 | 10
401.c Post comb - Cement kiln | Post-combustion carbon capture - Retrofit 4500 ton clinker per day cement kiln | Financial data | - hereof utilities & flue gas integration (%) |  |  |  |  | ctrl | 2030 | 10
401.c Post comb - Cement kiln | Post-combustion carbon capture - Retrofit 4500 ton clinker per day cement kiln | Financial data | - hereof utilities & flue gas integration (%) |  |  |  |  | ctrl | 2040 | 10
401.c Post comb - Cement kiln | Post-combustion carbon capture - Retrofit 4500 ton clinker per day cement kiln | Financial data | - hereof utilities & flue gas integration (%) |  |  |  |  | ctrl | 2050 | 10
401.c Post comb - Cement kiln | Post-combustion carbon capture - Retrofit 4500 ton clinker per day cement kiln | Financial data | Fixed O&M (mill € /[t CO2 output/Hour]) | tCO2/Hour |  | N |  | ctrl | 2020 | 0.09
401.c Post comb - Cement kiln | Post-combustion carbon capture - Retrofit 4500 ton clinker per day cement kiln | Financial data | Fixed O&M (mill € /[t CO2 output/Hour]) | tCO2/Hour |  | N |  | ctrl | 2025 | 0.084
401.c Post comb - Cement kiln | Post-combustion carbon capture - Retrofit 4500 ton clinker per day cement kiln | Financial data | Fixed O&M (mill € /[t CO2 output/Hour]) | tCO2/Hour |  | N |  | ctrl | 2030 | 0.078
401.c Post comb - Cement kiln | Post-combustion carbon capture - Retrofit 4500 ton clinker per day cement kiln | Financial data | Fixed O&M (mill € /[t CO2 output/Hour]) | tCO2/Hour |  | N |  | ctrl | 2040 | 0.066
401.c Post comb - Cement kiln | Post-combustion carbon capture - Retrofit 4500 ton clinker per day cement kiln | Financial data | Fixed O&M (mill € /[t CO2 output/Hour]) | tCO2/Hour |  | N |  | ctrl | 2050 | 0.054
401.c Post comb - Cement kiln | Post-combustion carbon capture - Retrofit 4500 ton clinker per day cement kiln | Financial data | Fixed O&M (mill € /[t CO2 output/Hour]) | tCO2/Hour |  | N |  | lower | 2025 | 0.084
401.c Post comb - Cement kiln | Post-combustion carbon capture - Retrofit 4500 ton clinker per day cement kiln | Financial data | Fixed O&M (mill € /[t CO2 output/Hour]) | tCO2/Hour |  | N |  | lower | 2050 | 0.042
401.c Post comb - Cement kiln | Post-combustion carbon capture - Retrofit 4500 ton clinker per day cement kiln | Financial data | Fixed O&M (mill € /[t CO2 output/Hour]) | tCO2/Hour |  | N |  | upper | 2025 | 0.156
401.c Post comb - Cement kiln | Post-combustion carbon capture - Retrofit 4500 ton clinker per day cement kiln | Financial data | Fixed O&M (mill € /[t CO2 output/Hour]) | tCO2/Hour |  | N |  | upper | 2050 | 0.072
401.c Post comb - Cement kiln | Post-combustion carbon capture - Retrofit 4500 ton clinker per day cement kiln | Financial data | Specific investment (mill € /[t CO2 output/hour]) | tCO2/hour |  | J |  | ctrl | 2020 | 3
401.c Post comb - Cement kiln | Post-combustion carbon capture - Retrofit 4500 ton clinker per day cement kiln | Financial data | Specific investment (mill € /[t CO2 output/hour]) | tCO2/hour |  | J |  | ctrl | 2025 | 2.8
401.c Post comb - Cement kiln | Post-combustion carbon capture - Retrofit 4500 ton clinker per day cement kiln | Financial data | Specific investment (mill € /[t CO2 output/hour]) | tCO2/hour |  | J |  | ctrl | 2030 | 2.6
401.c Post comb - Cement kiln | Post-combustion carbon capture - Retrofit 4500 ton clinker per day cement kiln | Financial data | Specific investment (mill € /[t CO2 output/hour]) | tCO2/hour |  | J |  | ctrl | 2040 | 2.2
401.c Post comb - Cement kiln | Post-combustion carbon capture - Retrofit 4500 ton clinker per day cement kiln | Financial data | Specific investment (mill € /[t CO2 output/hour]) | tCO2/hour |  | J |  | ctrl | 2050 | 1.8
401.c Post comb - Cement kiln | Post-combustion carbon capture - Retrofit 4500 ton clinker per day cement kiln | Financial data | Specific investment (mill € /[t CO2 output/hour]) | tCO2/hour |  | J |  | lower | 2025 | 2.8
401.c Post comb - Cement kiln | Post-combustion carbon capture - Retrofit 4500 ton clinker per day cement kiln | Financial data | Specific investment (mill € /[t CO2 output/hour]) | tCO2/hour |  | J |  | lower | 2050 | 1.4
401.c Post comb - Cement kiln | Post-combustion carbon capture - Retrofit 4500 ton clinker per day cement kiln | Financial data | Specific investment (mill € /[t CO2 output/hour]) | tCO2/hour |  | J |  | upper | 2025 | 5.2
401.c Post comb - Cement kiln | Post-combustion carbon capture - Retrofit 4500 ton clinker per day cement kiln | Financial data | Specific investment (mill € /[t CO2 output/hour]) | tCO2/hour |  | J |  | upper | 2050 | 2.4
401.c Post comb - Cement kiln | Post-combustion carbon capture - Retrofit 4500 ton clinker per day cement kiln | Financial data | Startup cost (€ per startup/[t CO2/hour]) | tCO2/hour |  |  |  | ctrl | 2020 | 25
401.c Post comb - Cement kiln | Post-combustion carbon capture - Retrofit 4500 ton clinker per day cement kiln | Financial data | Startup cost (€ per startup/[t CO2/hour]) | tCO2/hour |  |  |  | ctrl | 2025 | 25
401.c Post comb - Cement kiln | Post-combustion carbon capture - Retrofit 4500 ton clinker per day cement kiln | Financial data | Startup cost (€ per startup/[t CO2/hour]) | tCO2/hour |  |  |  | ctrl | 2030 | 25
401.c Post comb - Cement kiln | Post-combustion carbon capture - Retrofit 4500 ton clinker per day cement kiln | Financial data | Startup cost (€ per startup/[t CO2/hour]) | tCO2/hour |  |  |  | ctrl | 2040 | 25
401.c Post comb - Cement kiln | Post-combustion carbon capture - Retrofit 4500 ton clinker per day cement kiln | Financial data | Startup cost (€ per startup/[t CO2/hour]) | tCO2/hour |  |  |  | ctrl | 2050 | 25
401.c Post comb - Cement kiln | Post-combustion carbon capture - Retrofit 4500 ton clinker per day cement kiln | Financial data | Variable O&M (€ per t CO2 output) |  |  |  |  | ctrl | 2020 | 2.5
401.c Post comb - Cement kiln | Post-combustion carbon capture - Retrofit 4500 ton clinker per day cement kiln | Financial data | Variable O&M (€ per t CO2 output) |  |  |  |  | ctrl | 2025 | 2.5
401.c Post comb - Cement kiln | Post-combustion carbon capture - Retrofit 4500 ton clinker per day cement kiln | Financial data | Variable O&M (€ per t CO2 output) |  |  |  |  | ctrl | 2030 | 2.5
401.c Post comb - Cement kiln | Post-combustion carbon capture - Retrofit 4500 ton clinker per day cement kiln | Financial data | Variable O&M (€ per t CO2 output) |  |  |  |  | ctrl | 2040 | 2.5
401.c Post comb - Cement kiln | Post-combustion carbon capture - Retrofit 4500 ton clinker per day cement kiln | Financial data | Variable O&M (€ per t CO2 output) |  |  |  |  | ctrl | 2050 | 2.5
401.c Post comb - Cement kiln | Post-combustion carbon capture - Retrofit 4500 ton clinker per day cement kiln | Financial data | Variable O&M (€ per t CO2 output) |  |  |  |  | lower | 2025 | 1.5
401.c Post comb - Cement kiln | Post-combustion carbon capture - Retrofit 4500 ton clinker per day cement kiln | Financial data | Variable O&M (€ per t CO2 output) |  |  |  |  | lower | 2050 | 1.5
401.c Post comb - Cement kiln | Post-combustion carbon capture - Retrofit 4500 ton clinker per day cement kiln | Financial data | Variable O&M (€ per t CO2 output) |  |  |  |  | upper | 2025 | 3.5
401.c Post comb - Cement kiln | Post-combustion carbon capture - Retrofit 4500 ton clinker per day cement kiln | Financial data | Variable O&M (€ per t CO2 output) |  |  |  |  | upper | 2050 | 3.5
401.c Post comb - Cement kiln | Post-combustion carbon capture - Retrofit 4500 ton clinker per day cement kiln | Technology-specific data | CO₂ compression and dehydration - Electricity input (MWh/t CO₂ output) |  |  | O |  | ctrl | 2020 | 0.1
401.c Post comb - Cement kiln | Post-combustion carbon capture - Retrofit 4500 ton clinker per day cement kiln | Technology-specific data | CO₂ compression and dehydration - Electricity input (MWh/t CO₂ output) |  |  | O |  | ctrl | 2025 | 0.1
401.c Post comb - Cement kiln | Post-combustion carbon capture - Retrofit 4500 ton clinker per day cement kiln | Technology-specific data | CO₂ compression and dehydration - Electricity input (MWh/t CO₂ output) |  |  | O |  | ctrl | 2030 | 0.085
401.c Post comb - Cement kiln | Post-combustion carbon capture - Retrofit 4500 ton clinker per day cement kiln | Technology-specific data | CO₂ compression and dehydration - Electricity input (MWh/t CO₂ output) |  |  | O |  | ctrl | 2040 | 0.075
401.c Post comb - Cement kiln | Post-combustion carbon capture - Retrofit 4500 ton clinker per day cement kiln | Technology-specific data | CO₂ compression and dehydration - Electricity input (MWh/t CO₂ output) |  |  | O |  | ctrl | 2050 | 0.075
401.c Post comb - Cement kiln | Post-combustion carbon capture - Retrofit 4500 ton clinker per day cement kiln | Technology-specific data | CO₂ compression and dehydration - Electricity input (MWh/t CO₂ output) |  |  | O |  | lower | 2025 | 0.09
401.c Post comb - Cement kiln | Post-combustion carbon capture - Retrofit 4500 ton clinker per day cement kiln | Technology-specific data | CO₂ compression and dehydration - Electricity input (MWh/t CO₂ output) |  |  | O |  | lower | 2050 | 0.07
401.c Post comb - Cement kiln | Post-combustion carbon capture - Retrofit 4500 ton clinker per day cement kiln | Technology-specific data | CO₂ compression and dehydration - Electricity input (MWh/t CO₂ output) |  |  | O |  | upper | 2025 | 0.11
401.c Post comb - Cement kiln | Post-combustion carbon capture - Retrofit 4500 ton clinker per day cement kiln | Technology-specific data | CO₂ compression and dehydration - Electricity input (MWh/t CO₂ output) |  |  | O |  | upper | 2050 | 0.09
401.c Post comb - Cement kiln | Post-combustion carbon capture - Retrofit 4500 ton clinker per day cement kiln | Technology-specific data | CO₂ compression and dehydration - Heat out (MWh/t CO₂ output) |  |  | O |  | ctrl | 2020 | 0.16
401.c Post comb - Cement kiln | Post-combustion carbon capture - Retrofit 4500 ton clinker per day cement kiln | Technology-specific data | CO₂ compression and dehydration - Heat out (MWh/t CO₂ output) |  |  | O |  | ctrl | 2025 | 0.16
401.c Post comb - Cement kiln | Post-combustion carbon capture - Retrofit 4500 ton clinker per day cement kiln | Technology-specific data | CO₂ compression and dehydration - Heat out (MWh/t CO₂ output) |  |  | O |  | ctrl | 2030 | 0.14
401.c Post comb - Cement kiln | Post-combustion carbon capture - Retrofit 4500 ton clinker per day cement kiln | Technology-specific data | CO₂ compression and dehydration - Heat out (MWh/t CO₂ output) |  |  | O |  | ctrl | 2040 | 0.13
401.c Post comb - Cement kiln | Post-combustion carbon capture - Retrofit 4500 ton clinker per day cement kiln | Technology-specific data | CO₂ compression and dehydration - Heat out (MWh/t CO₂ output) |  |  | O |  | ctrl | 2050 | 0.13
401.c Post comb - Cement kiln | Post-combustion carbon capture - Retrofit 4500 ton clinker per day cement kiln | Technology-specific data | CO₂ compression and dehydration - Heat out (MWh/t CO₂ output) |  |  | O |  | lower | 2025 | 0.14
401.c Post comb - Cement kiln | Post-combustion carbon capture - Retrofit 4500 ton clinker per day cement kiln | Technology-specific data | CO₂ compression and dehydration - Heat out (MWh/t CO₂ output) |  |  | O |  | lower | 2050 | 0.12
401.c Post comb - Cement kiln | Post-combustion carbon capture - Retrofit 4500 ton clinker per day cement kiln | Technology-specific data | CO₂ compression and dehydration - Heat out (MWh/t CO₂ output) |  |  | O |  | upper | 2025 | 0.18
401.c Post comb - Cement kiln | Post-combustion carbon capture - Retrofit 4500 ton clinker per day cement kiln | Technology-specific data | CO₂ compression and dehydration - Heat out (MWh/t CO₂ output) |  |  | O |  | upper | 2050 | 0.15
402.a Oxy-fuel- Large Biomass | Oxy-fuel carbon capture - Retrofit 500 MW biomass boiler excluding ASU | Energy/technical data | A) Mass of Fluegas (t,/t CO2 output) |  |  |  | 1 | ctrl | 2020 | 2
402.a Oxy-fuel- Large Biomass | Oxy-fuel carbon capture - Retrofit 500 MW biomass boiler excluding ASU | Energy/technical data | A) Mass of Fluegas (t,/t CO2 output) |  |  |  | 1 | ctrl | 2025 | 1.9
402.a Oxy-fuel- Large Biomass | Oxy-fuel carbon capture - Retrofit 500 MW biomass boiler excluding ASU | Energy/technical data | A) Mass of Fluegas (t,/t CO2 output) |  |  |  | 1 | ctrl | 2030 | 1.85
402.a Oxy-fuel- Large Biomass | Oxy-fuel carbon capture - Retrofit 500 MW biomass boiler excluding ASU | Energy/technical data | A) Mass of Fluegas (t,/t CO2 output) |  |  |  | 1 | ctrl | 2040 | 1.8
402.a Oxy-fuel- Large Biomass | Oxy-fuel carbon capture - Retrofit 500 MW biomass boiler excluding ASU | Energy/technical data | A) Mass of Fluegas (t,/t CO2 output) |  |  |  | 1 | ctrl | 2050 | 1.8
402.a Oxy-fuel- Large Biomass | Oxy-fuel carbon capture - Retrofit 500 MW biomass boiler excluding ASU | Energy/technical data | A) Mass of Fluegas (t,/t CO2 output) |  |  |  | 1 | lower | 2025 | 2
402.a Oxy-fuel- Large Biomass | Oxy-fuel carbon capture - Retrofit 500 MW biomass boiler excluding ASU | Energy/technical data | A) Mass of Fluegas (t,/t CO2 output) |  |  |  | 1 | lower | 2050 | 2
402.a Oxy-fuel- Large Biomass | Oxy-fuel carbon capture - Retrofit 500 MW biomass boiler excluding ASU | Energy/technical data | A) Mass of Fluegas (t,/t CO2 output) |  |  |  | 1 | upper | 2025 | 1.8
402.a Oxy-fuel- Large Biomass | Oxy-fuel carbon capture - Retrofit 500 MW biomass boiler excluding ASU | Energy/technical data | A) Mass of Fluegas (t,/t CO2 output) |  |  |  | 1 | upper | 2050 | 1.8
402.a Oxy-fuel- Large Biomass | Oxy-fuel carbon capture - Retrofit 500 MW biomass boiler excluding ASU | Energy/technical data | A2) CO2 purity prior to post cleaning (% vol) |  |  |  | 1 | ctrl | 2020 | 0.7
402.a Oxy-fuel- Large Biomass | Oxy-fuel carbon capture - Retrofit 500 MW biomass boiler excluding ASU | Energy/technical data | A2) CO2 purity prior to post cleaning (% vol) |  |  |  | 1 | ctrl | 2025 | 0.75
402.a Oxy-fuel- Large Biomass | Oxy-fuel carbon capture - Retrofit 500 MW biomass boiler excluding ASU | Energy/technical data | A2) CO2 purity prior to post cleaning (% vol) |  |  |  | 1 | ctrl | 2030 | 0.8
402.a Oxy-fuel- Large Biomass | Oxy-fuel carbon capture - Retrofit 500 MW biomass boiler excluding ASU | Energy/technical data | A2) CO2 purity prior to post cleaning (% vol) |  |  |  | 1 | ctrl | 2040 | 0.8
402.a Oxy-fuel- Large Biomass | Oxy-fuel carbon capture - Retrofit 500 MW biomass boiler excluding ASU | Energy/technical data | A2) CO2 purity prior to post cleaning (% vol) |  |  |  | 1 | ctrl | 2050 | 0.85
402.a Oxy-fuel- Large Biomass | Oxy-fuel carbon capture - Retrofit 500 MW biomass boiler excluding ASU | Energy/technical data | A2) CO2 purity prior to post cleaning (% vol) |  |  |  | 1 | lower | 2025 | 0.7
402.a Oxy-fuel- Large Biomass | Oxy-fuel carbon capture - Retrofit 500 MW biomass boiler excluding ASU | Energy/technical data | A2) CO2 purity prior to post cleaning (% vol) |  |  |  | 1 | lower | 2050 | 0.7
402.a Oxy-fuel- Large Biomass | Oxy-fuel carbon capture - Retrofit 500 MW biomass boiler excluding ASU | Energy/technical data | A2) CO2 purity prior to post cleaning (% vol) |  |  |  | 1 | upper | 2025 | 0.8
402.a Oxy-fuel- Large Biomass | Oxy-fuel carbon capture - Retrofit 500 MW biomass boiler excluding ASU | Energy/technical data | A2) CO2 purity prior to post cleaning (% vol) |  |  |  | 1 | upper | 2050 | 0.9
402.a Oxy-fuel- Large Biomass | Oxy-fuel carbon capture - Retrofit 500 MW biomass boiler excluding ASU | Energy/technical data | A3) Total pressure of CO2 gas (kPa(a)) |  |  |  | 1 | ctrl | 2020 | 100
402.a Oxy-fuel- Large Biomass | Oxy-fuel carbon capture - Retrofit 500 MW biomass boiler excluding ASU | Energy/technical data | A3) Total pressure of CO2 gas (kPa(a)) |  |  |  | 1 | ctrl | 2025 | 100
402.a Oxy-fuel- Large Biomass | Oxy-fuel carbon capture - Retrofit 500 MW biomass boiler excluding ASU | Energy/technical data | A3) Total pressure of CO2 gas (kPa(a)) |  |  |  | 1 | ctrl | 2030 | 100
402.a Oxy-fuel- Large Biomass | Oxy-fuel carbon capture - Retrofit 500 MW biomass boiler excluding ASU | Energy/technical data | A3) Total pressure of CO2 gas (kPa(a)) |  |  |  | 1 | ctrl | 2040 | 100
402.a Oxy-fuel- Large Biomass | Oxy-fuel carbon capture - Retrofit 500 MW biomass boiler excluding ASU | Energy/technical data | A3) Total pressure of CO2 gas (kPa(a)) |  |  |  | 1 | ctrl | 2050 | 100
402.a Oxy-fuel- Large Biomass | Oxy-fuel carbon capture - Retrofit 500 MW biomass boiler excluding ASU | Energy/technical data | A3) Total pressure of CO2 gas (kPa(a)) |  |  |  | 1 | lower | 2025 | 100
402.a Oxy-fuel- Large Biomass | Oxy-fuel carbon capture - Retrofit 500 MW biomass boiler excluding ASU | Energy/technical data | A3) Total pressure of CO2 gas (kPa(a)) |  |  |  | 1 | lower | 2050 | 100
402.a Oxy-fuel- Large Biomass | Oxy-fuel carbon capture - Retrofit 500 MW biomass boiler excluding ASU | Energy/technical data | A3) Total pressure of CO2 gas (kPa(a)) |  |  |  | 1 | upper | 2025 | 100
402.a Oxy-fuel- Large Biomass | Oxy-fuel carbon capture - Retrofit 500 MW biomass boiler excluding ASU | Energy/technical data | A3) Total pressure of CO2 gas (kPa(a)) |  |  |  | 1 | upper | 2050 | 100
402.a Oxy-fuel- Large Biomass | Oxy-fuel carbon capture - Retrofit 500 MW biomass boiler excluding ASU | Energy/technical data | Ax) CO2 capture rate, net (%) |  |  | D | 1 | ctrl | 2020 | 0.96154
402.a Oxy-fuel- Large Biomass | Oxy-fuel carbon capture - Retrofit 500 MW biomass boiler excluding ASU | Energy/technical data | Ax) CO2 capture rate, net (%) |  |  | D | 1 | ctrl | 2025 | 0.96154
402.a Oxy-fuel- Large Biomass | Oxy-fuel carbon capture - Retrofit 500 MW biomass boiler excluding ASU | Energy/technical data | Ax) CO2 capture rate, net (%) |  |  | D | 1 | ctrl | 2030 | 0.96154
402.a Oxy-fuel- Large Biomass | Oxy-fuel carbon capture - Retrofit 500 MW biomass boiler excluding ASU | Energy/technical data | Ax) CO2 capture rate, net (%) |  |  | D | 1 | ctrl | 2040 | 0.96154
402.a Oxy-fuel- Large Biomass | Oxy-fuel carbon capture - Retrofit 500 MW biomass boiler excluding ASU | Energy/technical data | Ax) CO2 capture rate, net (%) |  |  | D | 1 | ctrl | 2050 | 0.96154
402.a Oxy-fuel- Large Biomass | Oxy-fuel carbon capture - Retrofit 500 MW biomass boiler excluding ASU | Energy/technical data | Ax) CO2 capture rate, net (%) |  |  | D | 1 | lower | 2025 | 0.93407
402.a Oxy-fuel- Large Biomass | Oxy-fuel carbon capture - Retrofit 500 MW biomass boiler excluding ASU | Energy/technical data | Ax) CO2 capture rate, net (%) |  |  | D | 1 | lower | 2050 | 0.96154
402.a Oxy-fuel- Large Biomass | Oxy-fuel carbon capture - Retrofit 500 MW biomass boiler excluding ASU | Energy/technical data | Ax) CO2 capture rate, net (%) |  |  | D | 1 | upper | 2025 | 0.98901
402.a Oxy-fuel- Large Biomass | Oxy-fuel carbon capture - Retrofit 500 MW biomass boiler excluding ASU | Energy/technical data | Ax) CO2 capture rate, net (%) |  |  | D | 1 | upper | 2050 | 0.98901
402.a Oxy-fuel- Large Biomass | Oxy-fuel carbon capture - Retrofit 500 MW biomass boiler excluding ASU | Energy/technical data | B1) CO2 share in fluegas input (% vol) |  |  | B | 1 | ctrl | 2020 | 0.3
402.a Oxy-fuel- Large Biomass | Oxy-fuel carbon capture - Retrofit 500 MW biomass boiler excluding ASU | Energy/technical data | B1) CO2 share in fluegas input (% vol) |  |  | B | 1 | ctrl | 2025 | 0.31
402.a Oxy-fuel- Large Biomass | Oxy-fuel carbon capture - Retrofit 500 MW biomass boiler excluding ASU | Energy/technical data | B1) CO2 share in fluegas input (% vol) |  |  | B | 1 | ctrl | 2030 | 0.31
402.a Oxy-fuel- Large Biomass | Oxy-fuel carbon capture - Retrofit 500 MW biomass boiler excluding ASU | Energy/technical data | B1) CO2 share in fluegas input (% vol) |  |  | B | 1 | ctrl | 2040 | 0.32
402.a Oxy-fuel- Large Biomass | Oxy-fuel carbon capture - Retrofit 500 MW biomass boiler excluding ASU | Energy/technical data | B1) CO2 share in fluegas input (% vol) |  |  | B | 1 | ctrl | 2050 | 0.32
402.a Oxy-fuel- Large Biomass | Oxy-fuel carbon capture - Retrofit 500 MW biomass boiler excluding ASU | Energy/technical data | B1) CO2 share in fluegas input (% vol) |  |  | B | 1 | lower | 2025 | 0.3
402.a Oxy-fuel- Large Biomass | Oxy-fuel carbon capture - Retrofit 500 MW biomass boiler excluding ASU | Energy/technical data | B1) CO2 share in fluegas input (% vol) |  |  | B | 1 | lower | 2050 | 0.3
402.a Oxy-fuel- Large Biomass | Oxy-fuel carbon capture - Retrofit 500 MW biomass boiler excluding ASU | Energy/technical data | B1) CO2 share in fluegas input (% vol) |  |  | B | 1 | upper | 2025 | 0.35
402.a Oxy-fuel- Large Biomass | Oxy-fuel carbon capture - Retrofit 500 MW biomass boiler excluding ASU | Energy/technical data | B1) CO2 share in fluegas input (% vol) |  |  | B | 1 | upper | 2050 | 0.35
402.a Oxy-fuel- Large Biomass | Oxy-fuel carbon capture - Retrofit 500 MW biomass boiler excluding ASU | Energy/technical data | B1) Mass of H2O (t/t CO2-output) |  |  | E | 1 | ctrl | 2020 | 0.8
402.a Oxy-fuel- Large Biomass | Oxy-fuel carbon capture - Retrofit 500 MW biomass boiler excluding ASU | Energy/technical data | B1) Mass of H2O (t/t CO2-output) |  |  | E | 1 | ctrl | 2025 | 0.8
402.a Oxy-fuel- Large Biomass | Oxy-fuel carbon capture - Retrofit 500 MW biomass boiler excluding ASU | Energy/technical data | B1) Mass of H2O (t/t CO2-output) |  |  | E | 1 | ctrl | 2030 | 0.8
402.a Oxy-fuel- Large Biomass | Oxy-fuel carbon capture - Retrofit 500 MW biomass boiler excluding ASU | Energy/technical data | B1) Mass of H2O (t/t CO2-output) |  |  | E | 1 | ctrl | 2040 | 0.8
402.a Oxy-fuel- Large Biomass | Oxy-fuel carbon capture - Retrofit 500 MW biomass boiler excluding ASU | Energy/technical data | B1) Mass of H2O (t/t CO2-output) |  |  | E | 1 | ctrl | 2050 | 0.8
402.a Oxy-fuel- Large Biomass | Oxy-fuel carbon capture - Retrofit 500 MW biomass boiler excluding ASU | Energy/technical data | B1) Mass of H2O (t/t CO2-output) |  |  | E | 1 | lower | 2025 | 0.7
402.a Oxy-fuel- Large Biomass | Oxy-fuel carbon capture - Retrofit 500 MW biomass boiler excluding ASU | Energy/technical data | B1) Mass of H2O (t/t CO2-output) |  |  | E | 1 | lower | 2050 | 0.7
402.a Oxy-fuel- Large Biomass | Oxy-fuel carbon capture - Retrofit 500 MW biomass boiler excluding ASU | Energy/technical data | B1) Mass of H2O (t/t CO2-output) |  |  | E | 1 | upper | 2025 | 0.9
402.a Oxy-fuel- Large Biomass | Oxy-fuel carbon capture - Retrofit 500 MW biomass boiler excluding ASU | Energy/technical data | B1) Mass of H2O (t/t CO2-output) |  |  | E | 1 | upper | 2050 | 0.9
402.a Oxy-fuel- Large Biomass | Oxy-fuel carbon capture - Retrofit 500 MW biomass boiler excluding ASU | Energy/technical data | B2) H2O share in fluegas Input (% vol) |  |  |  | 1 | ctrl | 2020 | 0.58
402.a Oxy-fuel- Large Biomass | Oxy-fuel carbon capture - Retrofit 500 MW biomass boiler excluding ASU | Energy/technical data | B2) H2O share in fluegas Input (% vol) |  |  |  | 1 | ctrl | 2025 | 0.6
402.a Oxy-fuel- Large Biomass | Oxy-fuel carbon capture - Retrofit 500 MW biomass boiler excluding ASU | Energy/technical data | B2) H2O share in fluegas Input (% vol) |  |  |  | 1 | ctrl | 2030 | 0.6
402.a Oxy-fuel- Large Biomass | Oxy-fuel carbon capture - Retrofit 500 MW biomass boiler excluding ASU | Energy/technical data | B2) H2O share in fluegas Input (% vol) |  |  |  | 1 | ctrl | 2040 | 0.62
402.a Oxy-fuel- Large Biomass | Oxy-fuel carbon capture - Retrofit 500 MW biomass boiler excluding ASU | Energy/technical data | B2) H2O share in fluegas Input (% vol) |  |  |  | 1 | ctrl | 2050 | 0.62
402.a Oxy-fuel- Large Biomass | Oxy-fuel carbon capture - Retrofit 500 MW biomass boiler excluding ASU | Energy/technical data | B2) H2O share in fluegas Input (% vol) |  |  |  | 1 | lower | 2025 | 0.58
402.a Oxy-fuel- Large Biomass | Oxy-fuel carbon capture - Retrofit 500 MW biomass boiler excluding ASU | Energy/technical data | B2) H2O share in fluegas Input (% vol) |  |  |  | 1 | lower | 2050 | 0.58
402.a Oxy-fuel- Large Biomass | Oxy-fuel carbon capture - Retrofit 500 MW biomass boiler excluding ASU | Energy/technical data | B2) H2O share in fluegas Input (% vol) |  |  |  | 1 | upper | 2025 | 0.62
402.a Oxy-fuel- Large Biomass | Oxy-fuel carbon capture - Retrofit 500 MW biomass boiler excluding ASU | Energy/technical data | B2) H2O share in fluegas Input (% vol) |  |  |  | 1 | upper | 2050 | 0.62
402.a Oxy-fuel- Large Biomass | Oxy-fuel carbon capture - Retrofit 500 MW biomass boiler excluding ASU | Energy/technical data | C1) Heat input (MWh/t CO2-output) |  |  |  | 1 | ctrl | 2020 | 0
402.a Oxy-fuel- Large Biomass | Oxy-fuel carbon capture - Retrofit 500 MW biomass boiler excluding ASU | Energy/technical data | C1) Heat input (MWh/t CO2-output) |  |  |  | 1 | ctrl | 2025 | 0
402.a Oxy-fuel- Large Biomass | Oxy-fuel carbon capture - Retrofit 500 MW biomass boiler excluding ASU | Energy/technical data | C1) Heat input (MWh/t CO2-output) |  |  |  | 1 | ctrl | 2030 | 0
402.a Oxy-fuel- Large Biomass | Oxy-fuel carbon capture - Retrofit 500 MW biomass boiler excluding ASU | Energy/technical data | C1) Heat input (MWh/t CO2-output) |  |  |  | 1 | ctrl | 2040 | 0
402.a Oxy-fuel- Large Biomass | Oxy-fuel carbon capture - Retrofit 500 MW biomass boiler excluding ASU | Energy/technical data | C1) Heat input (MWh/t CO2-output) |  |  |  | 1 | ctrl | 2050 | 0
402.a Oxy-fuel- Large Biomass | Oxy-fuel carbon capture - Retrofit 500 MW biomass boiler excluding ASU | Energy/technical data | C1) Heat input (MWh/t CO2-output) |  |  |  | 1 | lower | 2025 | 0
402.a Oxy-fuel- Large Biomass | Oxy-fuel carbon capture - Retrofit 500 MW biomass boiler excluding ASU | Energy/technical data | C1) Heat input (MWh/t CO2-output) |  |  |  | 1 | lower | 2050 | 0
402.a Oxy-fuel- Large Biomass | Oxy-fuel carbon capture - Retrofit 500 MW biomass boiler excluding ASU | Energy/technical data | C1) Heat input (MWh/t CO2-output) |  |  |  | 1 | upper | 2025 | 0
402.a Oxy-fuel- Large Biomass | Oxy-fuel carbon capture - Retrofit 500 MW biomass boiler excluding ASU | Energy/technical data | C1) Heat input (MWh/t CO2-output) |  |  |  | 1 | upper | 2050 | 0
402.a Oxy-fuel- Large Biomass | Oxy-fuel carbon capture - Retrofit 500 MW biomass boiler excluding ASU | Energy/technical data | C1) Heat out (MW/t CO2-output/hour) |  |  | F |  | ctrl | 2020 | 0.5
402.a Oxy-fuel- Large Biomass | Oxy-fuel carbon capture - Retrofit 500 MW biomass boiler excluding ASU | Energy/technical data | C1) Heat out (MW/t CO2-output/hour) |  |  | F |  | ctrl | 2025 | 0.5
402.a Oxy-fuel- Large Biomass | Oxy-fuel carbon capture - Retrofit 500 MW biomass boiler excluding ASU | Energy/technical data | C1) Heat out (MW/t CO2-output/hour) |  |  | F |  | ctrl | 2030 | 0.5
402.a Oxy-fuel- Large Biomass | Oxy-fuel carbon capture - Retrofit 500 MW biomass boiler excluding ASU | Energy/technical data | C1) Heat out (MW/t CO2-output/hour) |  |  | F |  | ctrl | 2040 | 0.5
402.a Oxy-fuel- Large Biomass | Oxy-fuel carbon capture - Retrofit 500 MW biomass boiler excluding ASU | Energy/technical data | C1) Heat out (MW/t CO2-output/hour) |  |  | F |  | ctrl | 2050 | 0.5
402.a Oxy-fuel- Large Biomass | Oxy-fuel carbon capture - Retrofit 500 MW biomass boiler excluding ASU | Energy/technical data | C1) Heat out (MW/t CO2-output/hour) |  |  | F |  | lower | 2025 | 0.4
402.a Oxy-fuel- Large Biomass | Oxy-fuel carbon capture - Retrofit 500 MW biomass boiler excluding ASU | Energy/technical data | C1) Heat out (MW/t CO2-output/hour) |  |  | F |  | lower | 2050 | 0.4
402.a Oxy-fuel- Large Biomass | Oxy-fuel carbon capture - Retrofit 500 MW biomass boiler excluding ASU | Energy/technical data | C1) Heat out (MW/t CO2-output/hour) |  |  | F |  | upper | 2025 | 0.55
402.a Oxy-fuel- Large Biomass | Oxy-fuel carbon capture - Retrofit 500 MW biomass boiler excluding ASU | Energy/technical data | C1) Heat out (MW/t CO2-output/hour) |  |  | F |  | upper | 2050 | 0.55
402.a Oxy-fuel- Large Biomass | Oxy-fuel carbon capture - Retrofit 500 MW biomass boiler excluding ASU | Energy/technical data | C2) Eletricity input (MWh/t CO2-output) |  |  | C | 1 | ctrl | 2020 | 0
402.a Oxy-fuel- Large Biomass | Oxy-fuel carbon capture - Retrofit 500 MW biomass boiler excluding ASU | Energy/technical data | C2) Eletricity input (MWh/t CO2-output) |  |  | C | 1 | ctrl | 2025 | 0
402.a Oxy-fuel- Large Biomass | Oxy-fuel carbon capture - Retrofit 500 MW biomass boiler excluding ASU | Energy/technical data | C2) Eletricity input (MWh/t CO2-output) |  |  | C | 1 | ctrl | 2030 | 0
402.a Oxy-fuel- Large Biomass | Oxy-fuel carbon capture - Retrofit 500 MW biomass boiler excluding ASU | Energy/technical data | C2) Eletricity input (MWh/t CO2-output) |  |  | C | 1 | ctrl | 2040 | 0
402.a Oxy-fuel- Large Biomass | Oxy-fuel carbon capture - Retrofit 500 MW biomass boiler excluding ASU | Energy/technical data | C2) Eletricity input (MWh/t CO2-output) |  |  | C | 1 | ctrl | 2050 | 0
402.a Oxy-fuel- Large Biomass | Oxy-fuel carbon capture - Retrofit 500 MW biomass boiler excluding ASU | Energy/technical data | C2) Eletricity input (MWh/t CO2-output) |  |  | C | 1 | lower | 2025 | 0
402.a Oxy-fuel- Large Biomass | Oxy-fuel carbon capture - Retrofit 500 MW biomass boiler excluding ASU | Energy/technical data | C2) Eletricity input (MWh/t CO2-output) |  |  | C | 1 | lower | 2050 | 0
402.a Oxy-fuel- Large Biomass | Oxy-fuel carbon capture - Retrofit 500 MW biomass boiler excluding ASU | Energy/technical data | C2) Eletricity input (MWh/t CO2-output) |  |  | C | 1 | upper | 2025 | 0
402.a Oxy-fuel- Large Biomass | Oxy-fuel carbon capture - Retrofit 500 MW biomass boiler excluding ASU | Energy/technical data | C2) Eletricity input (MWh/t CO2-output) |  |  | C | 1 | upper | 2050 | 0
402.a Oxy-fuel- Large Biomass | Oxy-fuel carbon capture - Retrofit 500 MW biomass boiler excluding ASU | Energy/technical data | C2) Temperature of heat out (C) |  |  |  |  | ctrl | 2020 | 30
402.a Oxy-fuel- Large Biomass | Oxy-fuel carbon capture - Retrofit 500 MW biomass boiler excluding ASU | Energy/technical data | C2) Temperature of heat out (C) |  |  |  |  | ctrl | 2025 | 30
402.a Oxy-fuel- Large Biomass | Oxy-fuel carbon capture - Retrofit 500 MW biomass boiler excluding ASU | Energy/technical data | C2) Temperature of heat out (C) |  |  |  |  | ctrl | 2030 | 30
402.a Oxy-fuel- Large Biomass | Oxy-fuel carbon capture - Retrofit 500 MW biomass boiler excluding ASU | Energy/technical data | C2) Temperature of heat out (C) |  |  |  |  | ctrl | 2040 | 30
402.a Oxy-fuel- Large Biomass | Oxy-fuel carbon capture - Retrofit 500 MW biomass boiler excluding ASU | Energy/technical data | C2) Temperature of heat out (C) |  |  |  |  | ctrl | 2050 | 30
402.a Oxy-fuel- Large Biomass | Oxy-fuel carbon capture - Retrofit 500 MW biomass boiler excluding ASU | Energy/technical data | C2) Temperature of heat out (C) |  |  |  |  | lower | 2025 | 30
402.a Oxy-fuel- Large Biomass | Oxy-fuel carbon capture - Retrofit 500 MW biomass boiler excluding ASU | Energy/technical data | C2) Temperature of heat out (C) |  |  |  |  | lower | 2050 | 30
402.a Oxy-fuel- Large Biomass | Oxy-fuel carbon capture - Retrofit 500 MW biomass boiler excluding ASU | Energy/technical data | C2) Temperature of heat out (C) |  |  |  |  | upper | 2025 | 30
402.a Oxy-fuel- Large Biomass | Oxy-fuel carbon capture - Retrofit 500 MW biomass boiler excluding ASU | Energy/technical data | C2) Temperature of heat out (C) |  |  |  |  | upper | 2050 | 30
402.a Oxy-fuel- Large Biomass | Oxy-fuel carbon capture - Retrofit 500 MW biomass boiler excluding ASU | Energy/technical data | D) mass of O₂ input (ton O₂/ton CO₂ output) |  |  |  |  | ctrl | 2020 | 0.86
402.a Oxy-fuel- Large Biomass | Oxy-fuel carbon capture - Retrofit 500 MW biomass boiler excluding ASU | Energy/technical data | D) mass of O₂ input (ton O₂/ton CO₂ output) |  |  |  |  | ctrl | 2025 | 0.86
402.a Oxy-fuel- Large Biomass | Oxy-fuel carbon capture - Retrofit 500 MW biomass boiler excluding ASU | Energy/technical data | D) mass of O₂ input (ton O₂/ton CO₂ output) |  |  |  |  | ctrl | 2030 | 0.86
402.a Oxy-fuel- Large Biomass | Oxy-fuel carbon capture - Retrofit 500 MW biomass boiler excluding ASU | Energy/technical data | D) mass of O₂ input (ton O₂/ton CO₂ output) |  |  |  |  | ctrl | 2040 | 0.86
402.a Oxy-fuel- Large Biomass | Oxy-fuel carbon capture - Retrofit 500 MW biomass boiler excluding ASU | Energy/technical data | D) mass of O₂ input (ton O₂/ton CO₂ output) |  |  |  |  | ctrl | 2050 | 0.86
402.a Oxy-fuel- Large Biomass | Oxy-fuel carbon capture - Retrofit 500 MW biomass boiler excluding ASU | Energy/technical data | D) mass of O₂ input (ton O₂/ton CO₂ output) |  |  |  |  | lower | 2025 | 0.86
402.a Oxy-fuel- Large Biomass | Oxy-fuel carbon capture - Retrofit 500 MW biomass boiler excluding ASU | Energy/technical data | D) mass of O₂ input (ton O₂/ton CO₂ output) |  |  |  |  | lower | 2050 | 0.86
402.a Oxy-fuel- Large Biomass | Oxy-fuel carbon capture - Retrofit 500 MW biomass boiler excluding ASU | Energy/technical data | D) mass of O₂ input (ton O₂/ton CO₂ output) |  |  |  |  | upper | 2025 | 0.86
402.a Oxy-fuel- Large Biomass | Oxy-fuel carbon capture - Retrofit 500 MW biomass boiler excluding ASU | Energy/technical data | D) mass of O₂ input (ton O₂/ton CO₂ output) |  |  |  |  | upper | 2050 | 0.86
402.a Oxy-fuel- Large Biomass | Oxy-fuel carbon capture - Retrofit 500 MW biomass boiler excluding ASU | Energy/technical data | Forced outage (%) |  |  |  |  | ctrl | 2020 | 0.05
402.a Oxy-fuel- Large Biomass | Oxy-fuel carbon capture - Retrofit 500 MW biomass boiler excluding ASU | Energy/technical data | Forced outage (%) |  |  |  |  | ctrl | 2025 | 0.05
402.a Oxy-fuel- Large Biomass | Oxy-fuel carbon capture - Retrofit 500 MW biomass boiler excluding ASU | Energy/technical data | Forced outage (%) |  |  |  |  | ctrl | 2030 | 0.04
402.a Oxy-fuel- Large Biomass | Oxy-fuel carbon capture - Retrofit 500 MW biomass boiler excluding ASU | Energy/technical data | Forced outage (%) |  |  |  |  | ctrl | 2040 | 0.03
402.a Oxy-fuel- Large Biomass | Oxy-fuel carbon capture - Retrofit 500 MW biomass boiler excluding ASU | Energy/technical data | Forced outage (%) |  |  |  |  | ctrl | 2050 | 0.03
402.a Oxy-fuel- Large Biomass | Oxy-fuel carbon capture - Retrofit 500 MW biomass boiler excluding ASU | Energy/technical data | Forced outage (%) |  |  |  |  | lower | 2025 | 0.03
402.a Oxy-fuel- Large Biomass | Oxy-fuel carbon capture - Retrofit 500 MW biomass boiler excluding ASU | Energy/technical data | Forced outage (%) |  |  |  |  | lower | 2050 | 0.03
402.a Oxy-fuel- Large Biomass | Oxy-fuel carbon capture - Retrofit 500 MW biomass boiler excluding ASU | Energy/technical data | Forced outage (%) |  |  |  |  | upper | 2025 | 0.05
402.a Oxy-fuel- Large Biomass | Oxy-fuel carbon capture - Retrofit 500 MW biomass boiler excluding ASU | Energy/technical data | Forced outage (%) |  |  |  |  | upper | 2050 | 0.05
402.a Oxy-fuel- Large Biomass | Oxy-fuel carbon capture - Retrofit 500 MW biomass boiler excluding ASU | Energy/technical data | Planned outage (weeks per year) |  |  |  |  | ctrl | 2020 | 3
402.a Oxy-fuel- Large Biomass | Oxy-fuel carbon capture - Retrofit 500 MW biomass boiler excluding ASU | Energy/technical data | Planned outage (weeks per year) |  |  |  |  | ctrl | 2025 | 3
402.a Oxy-fuel- Large Biomass | Oxy-fuel carbon capture - Retrofit 500 MW biomass boiler excluding ASU | Energy/technical data | Planned outage (weeks per year) |  |  |  |  | ctrl | 2030 | 3
402.a Oxy-fuel- Large Biomass | Oxy-fuel carbon capture - Retrofit 500 MW biomass boiler excluding ASU | Energy/technical data | Planned outage (weeks per year) |  |  |  |  | ctrl | 2040 | 2
402.a Oxy-fuel- Large Biomass | Oxy-fuel carbon capture - Retrofit 500 MW biomass boiler excluding ASU | Energy/technical data | Planned outage (weeks per year) |  |  |  |  | ctrl | 2050 | 2
402.a Oxy-fuel- Large Biomass | Oxy-fuel carbon capture - Retrofit 500 MW biomass boiler excluding ASU | Energy/technical data | Planned outage (weeks per year) |  |  |  |  | lower | 2025 | 2
402.a Oxy-fuel- Large Biomass | Oxy-fuel carbon capture - Retrofit 500 MW biomass boiler excluding ASU | Energy/technical data | Planned outage (weeks per year) |  |  |  |  | lower | 2050 | 2
402.a Oxy-fuel- Large Biomass | Oxy-fuel carbon capture - Retrofit 500 MW biomass boiler excluding ASU | Energy/technical data | Planned outage (weeks per year) |  |  |  |  | upper | 2025 | 4
402.a Oxy-fuel- Large Biomass | Oxy-fuel carbon capture - Retrofit 500 MW biomass boiler excluding ASU | Energy/technical data | Planned outage (weeks per year) |  |  |  |  | upper | 2050 | 3
402.a Oxy-fuel- Large Biomass | Oxy-fuel carbon capture - Retrofit 500 MW biomass boiler excluding ASU | Energy/technical data | Technical lifetime (years) |  |  |  |  | ctrl | 2020 | 25
402.a Oxy-fuel- Large Biomass | Oxy-fuel carbon capture - Retrofit 500 MW biomass boiler excluding ASU | Energy/technical data | Technical lifetime (years) |  |  |  |  | ctrl | 2025 | 25
402.a Oxy-fuel- Large Biomass | Oxy-fuel carbon capture - Retrofit 500 MW biomass boiler excluding ASU | Energy/technical data | Technical lifetime (years) |  |  |  |  | ctrl | 2030 | 25
402.a Oxy-fuel- Large Biomass | Oxy-fuel carbon capture - Retrofit 500 MW biomass boiler excluding ASU | Energy/technical data | Technical lifetime (years) |  |  |  |  | ctrl | 2040 | 25
402.a Oxy-fuel- Large Biomass | Oxy-fuel carbon capture - Retrofit 500 MW biomass boiler excluding ASU | Energy/technical data | Technical lifetime (years) |  |  |  |  | ctrl | 2050 | 25
402.a Oxy-fuel- Large Biomass | Oxy-fuel carbon capture - Retrofit 500 MW biomass boiler excluding ASU | Energy/technical data | Technical lifetime (years) |  |  |  |  | lower | 2025 | 25
402.a Oxy-fuel- Large Biomass | Oxy-fuel carbon capture - Retrofit 500 MW biomass boiler excluding ASU | Energy/technical data | Technical lifetime (years) |  |  |  |  | lower | 2050 | 25
402.a Oxy-fuel- Large Biomass | Oxy-fuel carbon capture - Retrofit 500 MW biomass boiler excluding ASU | Energy/technical data | Technical lifetime (years) |  |  |  |  | upper | 2025 | 25
402.a Oxy-fuel- Large Biomass | Oxy-fuel carbon capture - Retrofit 500 MW biomass boiler excluding ASU | Energy/technical data | Technical lifetime (years) |  |  |  |  | upper | 2050 | 25
402.a Oxy-fuel- Large Biomass | Oxy-fuel carbon capture - Retrofit 500 MW biomass boiler excluding ASU | Energy/technical data | Typical total plant capacity (t CO2 output / hour) |  |  | A | 1 | ctrl | 2020 | 175
402.a Oxy-fuel- Large Biomass | Oxy-fuel carbon capture - Retrofit 500 MW biomass boiler excluding ASU | Energy/technical data | Typical total plant capacity (t CO2 output / hour) |  |  | A | 1 | ctrl | 2025 | 175
402.a Oxy-fuel- Large Biomass | Oxy-fuel carbon capture - Retrofit 500 MW biomass boiler excluding ASU | Energy/technical data | Typical total plant capacity (t CO2 output / hour) |  |  | A | 1 | ctrl | 2030 | 175
402.a Oxy-fuel- Large Biomass | Oxy-fuel carbon capture - Retrofit 500 MW biomass boiler excluding ASU | Energy/technical data | Typical total plant capacity (t CO2 output / hour) |  |  | A | 1 | ctrl | 2040 | 175
402.a Oxy-fuel- Large Biomass | Oxy-fuel carbon capture - Retrofit 500 MW biomass boiler excluding ASU | Energy/technical data | Typical total plant capacity (t CO2 output / hour) |  |  | A | 1 | ctrl | 2050 | 175
402.a Oxy-fuel- Large Biomass | Oxy-fuel carbon capture - Retrofit 500 MW biomass boiler excluding ASU | Energy/technical data | Typical total plant capacity (t CO2 output / hour) |  |  | A | 1 | lower | 2025 | 170
402.a Oxy-fuel- Large Biomass | Oxy-fuel carbon capture - Retrofit 500 MW biomass boiler excluding ASU | Energy/technical data | Typical total plant capacity (t CO2 output / hour) |  |  | A | 1 | lower | 2050 | 175
402.a Oxy-fuel- Large Biomass | Oxy-fuel carbon capture - Retrofit 500 MW biomass boiler excluding ASU | Energy/technical data | Typical total plant capacity (t CO2 output / hour) |  |  | A | 1 | upper | 2025 | 180
402.a Oxy-fuel- Large Biomass | Oxy-fuel carbon capture - Retrofit 500 MW biomass boiler excluding ASU | Energy/technical data | Typical total plant capacity (t CO2 output / hour) |  |  | A | 1 | upper | 2050 | 180
402.a Oxy-fuel- Large Biomass | Oxy-fuel carbon capture - Retrofit 500 MW biomass boiler excluding ASU | Financial data | Fixed O&M (mill € /[t CO2 output/Hour]) | tCO2/Hour |  | H |  | ctrl | 2020 | 0.0435
402.a Oxy-fuel- Large Biomass | Oxy-fuel carbon capture - Retrofit 500 MW biomass boiler excluding ASU | Financial data | Fixed O&M (mill € /[t CO2 output/Hour]) | tCO2/Hour |  | H |  | ctrl | 2025 | 0.0435
402.a Oxy-fuel- Large Biomass | Oxy-fuel carbon capture - Retrofit 500 MW biomass boiler excluding ASU | Financial data | Fixed O&M (mill € /[t CO2 output/Hour]) | tCO2/Hour |  | H |  | ctrl | 2030 | 0.041325
402.a Oxy-fuel- Large Biomass | Oxy-fuel carbon capture - Retrofit 500 MW biomass boiler excluding ASU | Financial data | Fixed O&M (mill € /[t CO2 output/Hour]) | tCO2/Hour |  | H |  | ctrl | 2040 | 0.039
402.a Oxy-fuel- Large Biomass | Oxy-fuel carbon capture - Retrofit 500 MW biomass boiler excluding ASU | Financial data | Fixed O&M (mill € /[t CO2 output/Hour]) | tCO2/Hour |  | H |  | ctrl | 2050 | 0.0345
402.a Oxy-fuel- Large Biomass | Oxy-fuel carbon capture - Retrofit 500 MW biomass boiler excluding ASU | Financial data | Fixed O&M (mill € /[t CO2 output/Hour]) | tCO2/Hour |  | H |  | lower | 2025 | 0.036
402.a Oxy-fuel- Large Biomass | Oxy-fuel carbon capture - Retrofit 500 MW biomass boiler excluding ASU | Financial data | Fixed O&M (mill € /[t CO2 output/Hour]) | tCO2/Hour |  | H |  | lower | 2050 | 0.0285
402.a Oxy-fuel- Large Biomass | Oxy-fuel carbon capture - Retrofit 500 MW biomass boiler excluding ASU | Financial data | Fixed O&M (mill € /[t CO2 output/Hour]) | tCO2/Hour |  | H |  | upper | 2025 | 0.078
402.a Oxy-fuel- Large Biomass | Oxy-fuel carbon capture - Retrofit 500 MW biomass boiler excluding ASU | Financial data | Fixed O&M (mill € /[t CO2 output/Hour]) | tCO2/Hour |  | H |  | upper | 2050 | 0.063
402.a Oxy-fuel- Large Biomass | Oxy-fuel carbon capture - Retrofit 500 MW biomass boiler excluding ASU | Financial data | Specific investment (mill € /[t CO2 output/hour]) | tCO2/hour |  | G |  | ctrl | 2020 | 1.45
402.a Oxy-fuel- Large Biomass | Oxy-fuel carbon capture - Retrofit 500 MW biomass boiler excluding ASU | Financial data | Specific investment (mill € /[t CO2 output/hour]) | tCO2/hour |  | G |  | ctrl | 2025 | 1.45
402.a Oxy-fuel- Large Biomass | Oxy-fuel carbon capture - Retrofit 500 MW biomass boiler excluding ASU | Financial data | Specific investment (mill € /[t CO2 output/hour]) | tCO2/hour |  | G |  | ctrl | 2030 | 1.3775
402.a Oxy-fuel- Large Biomass | Oxy-fuel carbon capture - Retrofit 500 MW biomass boiler excluding ASU | Financial data | Specific investment (mill € /[t CO2 output/hour]) | tCO2/hour |  | G |  | ctrl | 2040 | 1.3
402.a Oxy-fuel- Large Biomass | Oxy-fuel carbon capture - Retrofit 500 MW biomass boiler excluding ASU | Financial data | Specific investment (mill € /[t CO2 output/hour]) | tCO2/hour |  | G |  | ctrl | 2050 | 1.15
402.a Oxy-fuel- Large Biomass | Oxy-fuel carbon capture - Retrofit 500 MW biomass boiler excluding ASU | Financial data | Specific investment (mill € /[t CO2 output/hour]) | tCO2/hour |  | G |  | lower | 2025 | 1.2
402.a Oxy-fuel- Large Biomass | Oxy-fuel carbon capture - Retrofit 500 MW biomass boiler excluding ASU | Financial data | Specific investment (mill € /[t CO2 output/hour]) | tCO2/hour |  | G |  | lower | 2050 | 0.95
402.a Oxy-fuel- Large Biomass | Oxy-fuel carbon capture - Retrofit 500 MW biomass boiler excluding ASU | Financial data | Specific investment (mill € /[t CO2 output/hour]) | tCO2/hour |  | G |  | upper | 2025 | 2.6
402.a Oxy-fuel- Large Biomass | Oxy-fuel carbon capture - Retrofit 500 MW biomass boiler excluding ASU | Financial data | Specific investment (mill € /[t CO2 output/hour]) | tCO2/hour |  | G |  | upper | 2050 | 2.1
402.a Oxy-fuel- Large Biomass | Oxy-fuel carbon capture - Retrofit 500 MW biomass boiler excluding ASU | Financial data | Startup cost (€ per startup/[t CO2/hour]) | tCO2/hour |  | J |  | ctrl | 2020 | 100
402.a Oxy-fuel- Large Biomass | Oxy-fuel carbon capture - Retrofit 500 MW biomass boiler excluding ASU | Financial data | Startup cost (€ per startup/[t CO2/hour]) | tCO2/hour |  | J |  | ctrl | 2025 | 100
402.a Oxy-fuel- Large Biomass | Oxy-fuel carbon capture - Retrofit 500 MW biomass boiler excluding ASU | Financial data | Startup cost (€ per startup/[t CO2/hour]) | tCO2/hour |  | J |  | ctrl | 2030 | 100
402.a Oxy-fuel- Large Biomass | Oxy-fuel carbon capture - Retrofit 500 MW biomass boiler excluding ASU | Financial data | Startup cost (€ per startup/[t CO2/hour]) | tCO2/hour |  | J |  | ctrl | 2040 | 100
402.a Oxy-fuel- Large Biomass | Oxy-fuel carbon capture - Retrofit 500 MW biomass boiler excluding ASU | Financial data | Startup cost (€ per startup/[t CO2/hour]) | tCO2/hour |  | J |  | ctrl | 2050 | 100
402.a Oxy-fuel- Large Biomass | Oxy-fuel carbon capture - Retrofit 500 MW biomass boiler excluding ASU | Financial data | Startup cost (€ per startup/[t CO2/hour]) | tCO2/hour |  | J |  | lower | 2025 | 100
402.a Oxy-fuel- Large Biomass | Oxy-fuel carbon capture - Retrofit 500 MW biomass boiler excluding ASU | Financial data | Startup cost (€ per startup/[t CO2/hour]) | tCO2/hour |  | J |  | lower | 2050 | 100
402.a Oxy-fuel- Large Biomass | Oxy-fuel carbon capture - Retrofit 500 MW biomass boiler excluding ASU | Financial data | Startup cost (€ per startup/[t CO2/hour]) | tCO2/hour |  | J |  | upper | 2025 | 100
402.a Oxy-fuel- Large Biomass | Oxy-fuel carbon capture - Retrofit 500 MW biomass boiler excluding ASU | Financial data | Startup cost (€ per startup/[t CO2/hour]) | tCO2/hour |  | J |  | upper | 2050 | 100
402.a Oxy-fuel- Large Biomass | Oxy-fuel carbon capture - Retrofit 500 MW biomass boiler excluding ASU | Financial data | Variable O&M (€ per t CO2 output) |  |  | I |  | ctrl | 2020 | 2
402.a Oxy-fuel- Large Biomass | Oxy-fuel carbon capture - Retrofit 500 MW biomass boiler excluding ASU | Financial data | Variable O&M (€ per t CO2 output) |  |  | I |  | ctrl | 2025 | 2
402.a Oxy-fuel- Large Biomass | Oxy-fuel carbon capture - Retrofit 500 MW biomass boiler excluding ASU | Financial data | Variable O&M (€ per t CO2 output) |  |  | I |  | ctrl | 2030 | 2
402.a Oxy-fuel- Large Biomass | Oxy-fuel carbon capture - Retrofit 500 MW biomass boiler excluding ASU | Financial data | Variable O&M (€ per t CO2 output) |  |  | I |  | ctrl | 2040 | 2
402.a Oxy-fuel- Large Biomass | Oxy-fuel carbon capture - Retrofit 500 MW biomass boiler excluding ASU | Financial data | Variable O&M (€ per t CO2 output) |  |  | I |  | ctrl | 2050 | 2
402.a Oxy-fuel- Large Biomass | Oxy-fuel carbon capture - Retrofit 500 MW biomass boiler excluding ASU | Financial data | Variable O&M (€ per t CO2 output) |  |  | I |  | lower | 2025 | 2
402.a Oxy-fuel- Large Biomass | Oxy-fuel carbon capture - Retrofit 500 MW biomass boiler excluding ASU | Financial data | Variable O&M (€ per t CO2 output) |  |  | I |  | lower | 2050 | 2
402.a Oxy-fuel- Large Biomass | Oxy-fuel carbon capture - Retrofit 500 MW biomass boiler excluding ASU | Financial data | Variable O&M (€ per t CO2 output) |  |  | I |  | upper | 2025 | 2
402.a Oxy-fuel- Large Biomass | Oxy-fuel carbon capture - Retrofit 500 MW biomass boiler excluding ASU | Financial data | Variable O&M (€ per t CO2 output) |  |  | I |  | upper | 2050 | 2
402.a Oxy-fuel- Large Biomass | Oxy-fuel carbon capture - Retrofit 500 MW biomass boiler excluding ASU | Specific investment optional O₂ plant (ASU) (mill € /[t CO2 output/ hour]) | Electricity input CO₂ post treatment (CPU) (MWh/t CO2-output) |  |  |  |  | ctrl | 2020 | 0.18
402.a Oxy-fuel- Large Biomass | Oxy-fuel carbon capture - Retrofit 500 MW biomass boiler excluding ASU | Specific investment optional O₂ plant (ASU) (mill € /[t CO2 output/ hour]) | Electricity input CO₂ post treatment (CPU) (MWh/t CO2-output) |  |  |  |  | ctrl | 2025 | 0.18
402.a Oxy-fuel- Large Biomass | Oxy-fuel carbon capture - Retrofit 500 MW biomass boiler excluding ASU | Specific investment optional O₂ plant (ASU) (mill € /[t CO2 output/ hour]) | Electricity input CO₂ post treatment (CPU) (MWh/t CO2-output) |  |  |  |  | ctrl | 2030 | 0.17
402.a Oxy-fuel- Large Biomass | Oxy-fuel carbon capture - Retrofit 500 MW biomass boiler excluding ASU | Specific investment optional O₂ plant (ASU) (mill € /[t CO2 output/ hour]) | Electricity input CO₂ post treatment (CPU) (MWh/t CO2-output) |  |  |  |  | ctrl | 2040 | 0.16
402.a Oxy-fuel- Large Biomass | Oxy-fuel carbon capture - Retrofit 500 MW biomass boiler excluding ASU | Specific investment optional O₂ plant (ASU) (mill € /[t CO2 output/ hour]) | Electricity input CO₂ post treatment (CPU) (MWh/t CO2-output) |  |  |  |  | ctrl | 2050 | 0.15
402.a Oxy-fuel- Large Biomass | Oxy-fuel carbon capture - Retrofit 500 MW biomass boiler excluding ASU | Specific investment optional O₂ plant (ASU) (mill € /[t CO2 output/ hour]) | Electricity input CO₂ post treatment (CPU) (MWh/t CO2-output) |  |  |  |  | lower | 2025 | 0.16
402.a Oxy-fuel- Large Biomass | Oxy-fuel carbon capture - Retrofit 500 MW biomass boiler excluding ASU | Specific investment optional O₂ plant (ASU) (mill € /[t CO2 output/ hour]) | Electricity input CO₂ post treatment (CPU) (MWh/t CO2-output) |  |  |  |  | lower | 2050 | 0.12
402.a Oxy-fuel- Large Biomass | Oxy-fuel carbon capture - Retrofit 500 MW biomass boiler excluding ASU | Specific investment optional O₂ plant (ASU) (mill € /[t CO2 output/ hour]) | Electricity input CO₂ post treatment (CPU) (MWh/t CO2-output) |  |  |  |  | upper | 2025 | 0.2
402.a Oxy-fuel- Large Biomass | Oxy-fuel carbon capture - Retrofit 500 MW biomass boiler excluding ASU | Specific investment optional O₂ plant (ASU) (mill € /[t CO2 output/ hour]) | Electricity input CO₂ post treatment (CPU) (MWh/t CO2-output) |  |  |  |  | upper | 2050 | 0.18
402.a Oxy-fuel- Large Biomass | Oxy-fuel carbon capture - Retrofit 500 MW biomass boiler excluding ASU | Specific investment optional O₂ plant (ASU) (mill € /[t CO2 output/ hour]) | Electricity input for optional O₂ plant (ASU) (MW/ton CO₂/h) |  |  |  |  | ctrl | 2020 | 0.19
402.a Oxy-fuel- Large Biomass | Oxy-fuel carbon capture - Retrofit 500 MW biomass boiler excluding ASU | Specific investment optional O₂ plant (ASU) (mill € /[t CO2 output/ hour]) | Electricity input for optional O₂ plant (ASU) (MW/ton CO₂/h) |  |  |  |  | ctrl | 2025 | 0.18
402.a Oxy-fuel- Large Biomass | Oxy-fuel carbon capture - Retrofit 500 MW biomass boiler excluding ASU | Specific investment optional O₂ plant (ASU) (mill € /[t CO2 output/ hour]) | Electricity input for optional O₂ plant (ASU) (MW/ton CO₂/h) |  |  |  |  | ctrl | 2030 | 0.16
402.a Oxy-fuel- Large Biomass | Oxy-fuel carbon capture - Retrofit 500 MW biomass boiler excluding ASU | Specific investment optional O₂ plant (ASU) (mill € /[t CO2 output/ hour]) | Electricity input for optional O₂ plant (ASU) (MW/ton CO₂/h) |  |  |  |  | ctrl | 2040 | 0.15
402.a Oxy-fuel- Large Biomass | Oxy-fuel carbon capture - Retrofit 500 MW biomass boiler excluding ASU | Specific investment optional O₂ plant (ASU) (mill € /[t CO2 output/ hour]) | Electricity input for optional O₂ plant (ASU) (MW/ton CO₂/h) |  |  |  |  | ctrl | 2050 | 0.15
402.a Oxy-fuel- Large Biomass | Oxy-fuel carbon capture - Retrofit 500 MW biomass boiler excluding ASU | Specific investment optional O₂ plant (ASU) (mill € /[t CO2 output/ hour]) | Electricity input for optional O₂ plant (ASU) (MW/ton CO₂/h) |  |  |  |  | lower | 2025 | 0.18
402.a Oxy-fuel- Large Biomass | Oxy-fuel carbon capture - Retrofit 500 MW biomass boiler excluding ASU | Specific investment optional O₂ plant (ASU) (mill € /[t CO2 output/ hour]) | Electricity input for optional O₂ plant (ASU) (MW/ton CO₂/h) |  |  |  |  | lower | 2050 | 0.125
402.a Oxy-fuel- Large Biomass | Oxy-fuel carbon capture - Retrofit 500 MW biomass boiler excluding ASU | Specific investment optional O₂ plant (ASU) (mill € /[t CO2 output/ hour]) | Electricity input for optional O₂ plant (ASU) (MW/ton CO₂/h) |  |  |  |  | upper | 2025 | 0.2
402.a Oxy-fuel- Large Biomass | Oxy-fuel carbon capture - Retrofit 500 MW biomass boiler excluding ASU | Specific investment optional O₂ plant (ASU) (mill € /[t CO2 output/ hour]) | Electricity input for optional O₂ plant (ASU) (MW/ton CO₂/h) |  |  |  |  | upper | 2050 | 0.175
402.a Oxy-fuel- Large Biomass | Oxy-fuel carbon capture - Retrofit 500 MW biomass boiler excluding ASU | Specific investment optional O₂ plant (ASU) (mill € /[t CO2 output/ hour]) | Heat output CO₂ post treatment (MWh/t CO₂ output) |  |  |  |  | ctrl | 2020 | 0.3
402.a Oxy-fuel- Large Biomass | Oxy-fuel carbon capture - Retrofit 500 MW biomass boiler excluding ASU | Specific investment optional O₂ plant (ASU) (mill € /[t CO2 output/ hour]) | Heat output CO₂ post treatment (MWh/t CO₂ output) |  |  |  |  | ctrl | 2025 | 0.3
402.a Oxy-fuel- Large Biomass | Oxy-fuel carbon capture - Retrofit 500 MW biomass boiler excluding ASU | Specific investment optional O₂ plant (ASU) (mill € /[t CO2 output/ hour]) | Heat output CO₂ post treatment (MWh/t CO₂ output) |  |  |  |  | ctrl | 2030 | 0.29
402.a Oxy-fuel- Large Biomass | Oxy-fuel carbon capture - Retrofit 500 MW biomass boiler excluding ASU | Specific investment optional O₂ plant (ASU) (mill € /[t CO2 output/ hour]) | Heat output CO₂ post treatment (MWh/t CO₂ output) |  |  |  |  | ctrl | 2040 | 0.27
402.a Oxy-fuel- Large Biomass | Oxy-fuel carbon capture - Retrofit 500 MW biomass boiler excluding ASU | Specific investment optional O₂ plant (ASU) (mill € /[t CO2 output/ hour]) | Heat output CO₂ post treatment (MWh/t CO₂ output) |  |  |  |  | ctrl | 2050 | 0.25
402.a Oxy-fuel- Large Biomass | Oxy-fuel carbon capture - Retrofit 500 MW biomass boiler excluding ASU | Specific investment optional O₂ plant (ASU) (mill € /[t CO2 output/ hour]) | Heat output CO₂ post treatment (MWh/t CO₂ output) |  |  |  |  | lower | 2025 | 0.25
402.a Oxy-fuel- Large Biomass | Oxy-fuel carbon capture - Retrofit 500 MW biomass boiler excluding ASU | Specific investment optional O₂ plant (ASU) (mill € /[t CO2 output/ hour]) | Heat output CO₂ post treatment (MWh/t CO₂ output) |  |  |  |  | lower | 2050 | 0.2
402.a Oxy-fuel- Large Biomass | Oxy-fuel carbon capture - Retrofit 500 MW biomass boiler excluding ASU | Specific investment optional O₂ plant (ASU) (mill € /[t CO2 output/ hour]) | Heat output CO₂ post treatment (MWh/t CO₂ output) |  |  |  |  | upper | 2025 | 0.35
402.a Oxy-fuel- Large Biomass | Oxy-fuel carbon capture - Retrofit 500 MW biomass boiler excluding ASU | Specific investment optional O₂ plant (ASU) (mill € /[t CO2 output/ hour]) | Heat output CO₂ post treatment (MWh/t CO₂ output) |  |  |  |  | upper | 2050 | 0.3
402.a Oxy-fuel- Large Biomass | Oxy-fuel carbon capture - Retrofit 500 MW biomass boiler excluding ASU | Specific investment optional O₂ plant (ASU) (mill € /[t CO2 output/ hour]) | Technology-specific data |  |  | K |  | ctrl | 2020 | 0.8
402.a Oxy-fuel- Large Biomass | Oxy-fuel carbon capture - Retrofit 500 MW biomass boiler excluding ASU | Specific investment optional O₂ plant (ASU) (mill € /[t CO2 output/ hour]) | Technology-specific data |  |  | K |  | ctrl | 2025 | 0.8
402.a Oxy-fuel- Large Biomass | Oxy-fuel carbon capture - Retrofit 500 MW biomass boiler excluding ASU | Specific investment optional O₂ plant (ASU) (mill € /[t CO2 output/ hour]) | Technology-specific data |  |  | K |  | ctrl | 2030 | 0.75
402.a Oxy-fuel- Large Biomass | Oxy-fuel carbon capture - Retrofit 500 MW biomass boiler excluding ASU | Specific investment optional O₂ plant (ASU) (mill € /[t CO2 output/ hour]) | Technology-specific data |  |  | K |  | ctrl | 2040 | 0.7
402.a Oxy-fuel- Large Biomass | Oxy-fuel carbon capture - Retrofit 500 MW biomass boiler excluding ASU | Specific investment optional O₂ plant (ASU) (mill € /[t CO2 output/ hour]) | Technology-specific data |  |  | K |  | ctrl | 2050 | 0.6
402.a Oxy-fuel- Large Biomass | Oxy-fuel carbon capture - Retrofit 500 MW biomass boiler excluding ASU | Specific investment optional O₂ plant (ASU) (mill € /[t CO2 output/ hour]) | Technology-specific data |  |  | K |  | lower | 2025 | 0.7
402.a Oxy-fuel- Large Biomass | Oxy-fuel carbon capture - Retrofit 500 MW biomass boiler excluding ASU | Specific investment optional O₂ plant (ASU) (mill € /[t CO2 output/ hour]) | Technology-specific data |  |  | K |  | lower | 2050 | 0.5
402.a Oxy-fuel- Large Biomass | Oxy-fuel carbon capture - Retrofit 500 MW biomass boiler excluding ASU | Specific investment optional O₂ plant (ASU) (mill € /[t CO2 output/ hour]) | Technology-specific data |  |  | K |  | upper | 2025 | 0.9
402.a Oxy-fuel- Large Biomass | Oxy-fuel carbon capture - Retrofit 500 MW biomass boiler excluding ASU | Specific investment optional O₂ plant (ASU) (mill € /[t CO2 output/ hour]) | Technology-specific data |  |  | K |  | upper | 2050 | 0.8
402.b Oxy-fuel Cement | Oxy-fuel carbon caputre - Retrofit 3000 ton clinker per day cement kiln excluding ASU | Energy/technical data | A) Mass of Fluegas (t/t CO2 output) |  |  | B |  | ctrl | 2020 | 1.4
402.b Oxy-fuel Cement | Oxy-fuel carbon caputre - Retrofit 3000 ton clinker per day cement kiln excluding ASU | Energy/technical data | A) Mass of Fluegas (t/t CO2 output) |  |  | B |  | ctrl | 2025 | 1.4
402.b Oxy-fuel Cement | Oxy-fuel carbon caputre - Retrofit 3000 ton clinker per day cement kiln excluding ASU | Energy/technical data | A) Mass of Fluegas (t/t CO2 output) |  |  | B |  | ctrl | 2030 | 1.4
402.b Oxy-fuel Cement | Oxy-fuel carbon caputre - Retrofit 3000 ton clinker per day cement kiln excluding ASU | Energy/technical data | A) Mass of Fluegas (t/t CO2 output) |  |  | B |  | ctrl | 2040 | 1.3
402.b Oxy-fuel Cement | Oxy-fuel carbon caputre - Retrofit 3000 ton clinker per day cement kiln excluding ASU | Energy/technical data | A) Mass of Fluegas (t/t CO2 output) |  |  | B |  | ctrl | 2050 | 1.3
402.b Oxy-fuel Cement | Oxy-fuel carbon caputre - Retrofit 3000 ton clinker per day cement kiln excluding ASU | Energy/technical data | A) Mass of Fluegas (t/t CO2 output) |  |  | B |  | lower | 2025 | 1.5
402.b Oxy-fuel Cement | Oxy-fuel carbon caputre - Retrofit 3000 ton clinker per day cement kiln excluding ASU | Energy/technical data | A) Mass of Fluegas (t/t CO2 output) |  |  | B |  | lower | 2050 | 1.4
402.b Oxy-fuel Cement | Oxy-fuel carbon caputre - Retrofit 3000 ton clinker per day cement kiln excluding ASU | Energy/technical data | A) Mass of Fluegas (t/t CO2 output) |  |  | B |  | upper | 2025 | 1.2
402.b Oxy-fuel Cement | Oxy-fuel carbon caputre - Retrofit 3000 ton clinker per day cement kiln excluding ASU | Energy/technical data | A) Mass of Fluegas (t/t CO2 output) |  |  | B |  | upper | 2050 | 1.2
402.b Oxy-fuel Cement | Oxy-fuel carbon caputre - Retrofit 3000 ton clinker per day cement kiln excluding ASU | Energy/technical data | A2) CO2 purity prior to post cleaning (% vol) |  |  |  |  | ctrl | 2020 | 74
402.b Oxy-fuel Cement | Oxy-fuel carbon caputre - Retrofit 3000 ton clinker per day cement kiln excluding ASU | Energy/technical data | A2) CO2 purity prior to post cleaning (% vol) |  |  |  |  | ctrl | 2025 | 74
402.b Oxy-fuel Cement | Oxy-fuel carbon caputre - Retrofit 3000 ton clinker per day cement kiln excluding ASU | Energy/technical data | A2) CO2 purity prior to post cleaning (% vol) |  |  |  |  | ctrl | 2030 | 74
402.b Oxy-fuel Cement | Oxy-fuel carbon caputre - Retrofit 3000 ton clinker per day cement kiln excluding ASU | Energy/technical data | A2) CO2 purity prior to post cleaning (% vol) |  |  |  |  | ctrl | 2040 | 74
402.b Oxy-fuel Cement | Oxy-fuel carbon caputre - Retrofit 3000 ton clinker per day cement kiln excluding ASU | Energy/technical data | A2) CO2 purity prior to post cleaning (% vol) |  |  |  |  | ctrl | 2050 | 74
402.b Oxy-fuel Cement | Oxy-fuel carbon caputre - Retrofit 3000 ton clinker per day cement kiln excluding ASU | Energy/technical data | A2) CO2 purity prior to post cleaning (% vol) |  |  |  |  | lower | 2025 | 65
402.b Oxy-fuel Cement | Oxy-fuel carbon caputre - Retrofit 3000 ton clinker per day cement kiln excluding ASU | Energy/technical data | A2) CO2 purity prior to post cleaning (% vol) |  |  |  |  | lower | 2050 | 74
402.b Oxy-fuel Cement | Oxy-fuel carbon caputre - Retrofit 3000 ton clinker per day cement kiln excluding ASU | Energy/technical data | A2) CO2 purity prior to post cleaning (% vol) |  |  |  |  | upper | 2025 | 80
402.b Oxy-fuel Cement | Oxy-fuel carbon caputre - Retrofit 3000 ton clinker per day cement kiln excluding ASU | Energy/technical data | A2) CO2 purity prior to post cleaning (% vol) |  |  |  |  | upper | 2050 | 85
402.b Oxy-fuel Cement | Oxy-fuel carbon caputre - Retrofit 3000 ton clinker per day cement kiln excluding ASU | Energy/technical data | A3) Total pressure of CO2 gas (kPa(a)) |  |  |  |  | ctrl | 2020 | 100
402.b Oxy-fuel Cement | Oxy-fuel carbon caputre - Retrofit 3000 ton clinker per day cement kiln excluding ASU | Energy/technical data | A3) Total pressure of CO2 gas (kPa(a)) |  |  |  |  | ctrl | 2025 | 100
402.b Oxy-fuel Cement | Oxy-fuel carbon caputre - Retrofit 3000 ton clinker per day cement kiln excluding ASU | Energy/technical data | A3) Total pressure of CO2 gas (kPa(a)) |  |  |  |  | ctrl | 2030 | 100
402.b Oxy-fuel Cement | Oxy-fuel carbon caputre - Retrofit 3000 ton clinker per day cement kiln excluding ASU | Energy/technical data | A3) Total pressure of CO2 gas (kPa(a)) |  |  |  |  | ctrl | 2040 | 100
402.b Oxy-fuel Cement | Oxy-fuel carbon caputre - Retrofit 3000 ton clinker per day cement kiln excluding ASU | Energy/technical data | A3) Total pressure of CO2 gas (kPa(a)) |  |  |  |  | ctrl | 2050 | 100
402.b Oxy-fuel Cement | Oxy-fuel carbon caputre - Retrofit 3000 ton clinker per day cement kiln excluding ASU | Energy/technical data | A3) Total pressure of CO2 gas (kPa(a)) |  |  |  |  | lower | 2025 | 100
402.b Oxy-fuel Cement | Oxy-fuel carbon caputre - Retrofit 3000 ton clinker per day cement kiln excluding ASU | Energy/technical data | A3) Total pressure of CO2 gas (kPa(a)) |  |  |  |  | lower | 2050 | 100
402.b Oxy-fuel Cement | Oxy-fuel carbon caputre - Retrofit 3000 ton clinker per day cement kiln excluding ASU | Energy/technical data | A3) Total pressure of CO2 gas (kPa(a)) |  |  |  |  | upper | 2025 | 100
402.b Oxy-fuel Cement | Oxy-fuel carbon caputre - Retrofit 3000 ton clinker per day cement kiln excluding ASU | Energy/technical data | A3) Total pressure of CO2 gas (kPa(a)) |  |  |  |  | upper | 2050 | 100
402.b Oxy-fuel Cement | Oxy-fuel carbon caputre - Retrofit 3000 ton clinker per day cement kiln excluding ASU | Energy/technical data | Ax) CO2 capture rate, net (%) |  |  | D | 1 | ctrl | 2020 | 90
402.b Oxy-fuel Cement | Oxy-fuel carbon caputre - Retrofit 3000 ton clinker per day cement kiln excluding ASU | Energy/technical data | Ax) CO2 capture rate, net (%) |  |  | D | 1 | ctrl | 2025 | 90
402.b Oxy-fuel Cement | Oxy-fuel carbon caputre - Retrofit 3000 ton clinker per day cement kiln excluding ASU | Energy/technical data | Ax) CO2 capture rate, net (%) |  |  | D | 1 | ctrl | 2030 | 90
402.b Oxy-fuel Cement | Oxy-fuel carbon caputre - Retrofit 3000 ton clinker per day cement kiln excluding ASU | Energy/technical data | Ax) CO2 capture rate, net (%) |  |  | D | 1 | ctrl | 2040 | 95
402.b Oxy-fuel Cement | Oxy-fuel carbon caputre - Retrofit 3000 ton clinker per day cement kiln excluding ASU | Energy/technical data | Ax) CO2 capture rate, net (%) |  |  | D | 1 | ctrl | 2050 | 95
402.b Oxy-fuel Cement | Oxy-fuel carbon caputre - Retrofit 3000 ton clinker per day cement kiln excluding ASU | Energy/technical data | Ax) CO2 capture rate, net (%) |  |  | D | 1 | lower | 2025 | 85
402.b Oxy-fuel Cement | Oxy-fuel carbon caputre - Retrofit 3000 ton clinker per day cement kiln excluding ASU | Energy/technical data | Ax) CO2 capture rate, net (%) |  |  | D | 1 | lower | 2050 | 90
402.b Oxy-fuel Cement | Oxy-fuel carbon caputre - Retrofit 3000 ton clinker per day cement kiln excluding ASU | Energy/technical data | Ax) CO2 capture rate, net (%) |  |  | D | 1 | upper | 2025 | 95
402.b Oxy-fuel Cement | Oxy-fuel carbon caputre - Retrofit 3000 ton clinker per day cement kiln excluding ASU | Energy/technical data | Ax) CO2 capture rate, net (%) |  |  | D | 1 | upper | 2050 | 99
402.b Oxy-fuel Cement | Oxy-fuel carbon caputre - Retrofit 3000 ton clinker per day cement kiln excluding ASU | Energy/technical data | B1) CO2 share in fluegas input (% vol) |  |  |  | 1 | ctrl | 2020 | 74
402.b Oxy-fuel Cement | Oxy-fuel carbon caputre - Retrofit 3000 ton clinker per day cement kiln excluding ASU | Energy/technical data | B1) CO2 share in fluegas input (% vol) |  |  |  | 1 | ctrl | 2025 | 74
402.b Oxy-fuel Cement | Oxy-fuel carbon caputre - Retrofit 3000 ton clinker per day cement kiln excluding ASU | Energy/technical data | B1) CO2 share in fluegas input (% vol) |  |  |  | 1 | ctrl | 2030 | 74
402.b Oxy-fuel Cement | Oxy-fuel carbon caputre - Retrofit 3000 ton clinker per day cement kiln excluding ASU | Energy/technical data | B1) CO2 share in fluegas input (% vol) |  |  |  | 1 | ctrl | 2040 | 74
402.b Oxy-fuel Cement | Oxy-fuel carbon caputre - Retrofit 3000 ton clinker per day cement kiln excluding ASU | Energy/technical data | B1) CO2 share in fluegas input (% vol) |  |  |  | 1 | ctrl | 2050 | 74
402.b Oxy-fuel Cement | Oxy-fuel carbon caputre - Retrofit 3000 ton clinker per day cement kiln excluding ASU | Energy/technical data | B1) CO2 share in fluegas input (% vol) |  |  |  | 1 | lower | 2025 | 65
402.b Oxy-fuel Cement | Oxy-fuel carbon caputre - Retrofit 3000 ton clinker per day cement kiln excluding ASU | Energy/technical data | B1) CO2 share in fluegas input (% vol) |  |  |  | 1 | lower | 2050 | 74
402.b Oxy-fuel Cement | Oxy-fuel carbon caputre - Retrofit 3000 ton clinker per day cement kiln excluding ASU | Energy/technical data | B1) CO2 share in fluegas input (% vol) |  |  |  | 1 | upper | 2025 | 80
402.b Oxy-fuel Cement | Oxy-fuel carbon caputre - Retrofit 3000 ton clinker per day cement kiln excluding ASU | Energy/technical data | B1) CO2 share in fluegas input (% vol) |  |  |  | 1 | upper | 2050 | 80
402.b Oxy-fuel Cement | Oxy-fuel carbon caputre - Retrofit 3000 ton clinker per day cement kiln excluding ASU | Energy/technical data | B1) Mass of H2O (t/t CO2-output) |  |  | E |  | ctrl | 2020 | 0.06
402.b Oxy-fuel Cement | Oxy-fuel carbon caputre - Retrofit 3000 ton clinker per day cement kiln excluding ASU | Energy/technical data | B1) Mass of H2O (t/t CO2-output) |  |  | E |  | ctrl | 2025 | 0.06
402.b Oxy-fuel Cement | Oxy-fuel carbon caputre - Retrofit 3000 ton clinker per day cement kiln excluding ASU | Energy/technical data | B1) Mass of H2O (t/t CO2-output) |  |  | E |  | ctrl | 2030 | 0.06
402.b Oxy-fuel Cement | Oxy-fuel carbon caputre - Retrofit 3000 ton clinker per day cement kiln excluding ASU | Energy/technical data | B1) Mass of H2O (t/t CO2-output) |  |  | E |  | ctrl | 2040 | 0.06
402.b Oxy-fuel Cement | Oxy-fuel carbon caputre - Retrofit 3000 ton clinker per day cement kiln excluding ASU | Energy/technical data | B1) Mass of H2O (t/t CO2-output) |  |  | E |  | ctrl | 2050 | 0.06
402.b Oxy-fuel Cement | Oxy-fuel carbon caputre - Retrofit 3000 ton clinker per day cement kiln excluding ASU | Energy/technical data | B1) Mass of H2O (t/t CO2-output) |  |  | E |  | lower | 2025 | 0.05
402.b Oxy-fuel Cement | Oxy-fuel carbon caputre - Retrofit 3000 ton clinker per day cement kiln excluding ASU | Energy/technical data | B1) Mass of H2O (t/t CO2-output) |  |  | E |  | lower | 2050 | 0.05
402.b Oxy-fuel Cement | Oxy-fuel carbon caputre - Retrofit 3000 ton clinker per day cement kiln excluding ASU | Energy/technical data | B1) Mass of H2O (t/t CO2-output) |  |  | E |  | upper | 2025 | 0.1
402.b Oxy-fuel Cement | Oxy-fuel carbon caputre - Retrofit 3000 ton clinker per day cement kiln excluding ASU | Energy/technical data | B1) Mass of H2O (t/t CO2-output) |  |  | E |  | upper | 2050 | 0.1
402.b Oxy-fuel Cement | Oxy-fuel carbon caputre - Retrofit 3000 ton clinker per day cement kiln excluding ASU | Energy/technical data | B2) H2O share in fluegas Input (% vol) |  |  |  | 1 | ctrl | 2020 | 2.7
402.b Oxy-fuel Cement | Oxy-fuel carbon caputre - Retrofit 3000 ton clinker per day cement kiln excluding ASU | Energy/technical data | B2) H2O share in fluegas Input (% vol) |  |  |  | 1 | ctrl | 2025 | 2.7
402.b Oxy-fuel Cement | Oxy-fuel carbon caputre - Retrofit 3000 ton clinker per day cement kiln excluding ASU | Energy/technical data | B2) H2O share in fluegas Input (% vol) |  |  |  | 1 | ctrl | 2030 | 2.7
402.b Oxy-fuel Cement | Oxy-fuel carbon caputre - Retrofit 3000 ton clinker per day cement kiln excluding ASU | Energy/technical data | B2) H2O share in fluegas Input (% vol) |  |  |  | 1 | ctrl | 2040 | 2.7
402.b Oxy-fuel Cement | Oxy-fuel carbon caputre - Retrofit 3000 ton clinker per day cement kiln excluding ASU | Energy/technical data | B2) H2O share in fluegas Input (% vol) |  |  |  | 1 | ctrl | 2050 | 2.7
402.b Oxy-fuel Cement | Oxy-fuel carbon caputre - Retrofit 3000 ton clinker per day cement kiln excluding ASU | Energy/technical data | B2) H2O share in fluegas Input (% vol) |  |  |  | 1 | lower | 2025 | 2.5
402.b Oxy-fuel Cement | Oxy-fuel carbon caputre - Retrofit 3000 ton clinker per day cement kiln excluding ASU | Energy/technical data | B2) H2O share in fluegas Input (% vol) |  |  |  | 1 | lower | 2050 | 2.5
402.b Oxy-fuel Cement | Oxy-fuel carbon caputre - Retrofit 3000 ton clinker per day cement kiln excluding ASU | Energy/technical data | B2) H2O share in fluegas Input (% vol) |  |  |  | 1 | upper | 2025 | 6
402.b Oxy-fuel Cement | Oxy-fuel carbon caputre - Retrofit 3000 ton clinker per day cement kiln excluding ASU | Energy/technical data | B2) H2O share in fluegas Input (% vol) |  |  |  | 1 | upper | 2050 | 6
402.b Oxy-fuel Cement | Oxy-fuel carbon caputre - Retrofit 3000 ton clinker per day cement kiln excluding ASU | Energy/technical data | C1) Heat input (MWh/t CO2-output) |  |  |  |  | ctrl | 2020 | 0
402.b Oxy-fuel Cement | Oxy-fuel carbon caputre - Retrofit 3000 ton clinker per day cement kiln excluding ASU | Energy/technical data | C1) Heat input (MWh/t CO2-output) |  |  |  |  | ctrl | 2025 | 0
402.b Oxy-fuel Cement | Oxy-fuel carbon caputre - Retrofit 3000 ton clinker per day cement kiln excluding ASU | Energy/technical data | C1) Heat input (MWh/t CO2-output) |  |  |  |  | ctrl | 2030 | 0
402.b Oxy-fuel Cement | Oxy-fuel carbon caputre - Retrofit 3000 ton clinker per day cement kiln excluding ASU | Energy/technical data | C1) Heat input (MWh/t CO2-output) |  |  |  |  | ctrl | 2040 | 0
402.b Oxy-fuel Cement | Oxy-fuel carbon caputre - Retrofit 3000 ton clinker per day cement kiln excluding ASU | Energy/technical data | C1) Heat input (MWh/t CO2-output) |  |  |  |  | ctrl | 2050 | 0
402.b Oxy-fuel Cement | Oxy-fuel carbon caputre - Retrofit 3000 ton clinker per day cement kiln excluding ASU | Energy/technical data | C1) Heat input (MWh/t CO2-output) |  |  |  |  | lower | 2025 | 0
402.b Oxy-fuel Cement | Oxy-fuel carbon caputre - Retrofit 3000 ton clinker per day cement kiln excluding ASU | Energy/technical data | C1) Heat input (MWh/t CO2-output) |  |  |  |  | lower | 2050 | 0
402.b Oxy-fuel Cement | Oxy-fuel carbon caputre - Retrofit 3000 ton clinker per day cement kiln excluding ASU | Energy/technical data | C1) Heat input (MWh/t CO2-output) |  |  |  |  | upper | 2025 | 0
402.b Oxy-fuel Cement | Oxy-fuel carbon caputre - Retrofit 3000 ton clinker per day cement kiln excluding ASU | Energy/technical data | C1) Heat input (MWh/t CO2-output) |  |  |  |  | upper | 2050 | 0
402.b Oxy-fuel Cement | Oxy-fuel carbon caputre - Retrofit 3000 ton clinker per day cement kiln excluding ASU | Energy/technical data | C2) Eletricity input (MWh/t CO2-output) |  |  | C |  | ctrl | 2020 | 0
402.b Oxy-fuel Cement | Oxy-fuel carbon caputre - Retrofit 3000 ton clinker per day cement kiln excluding ASU | Energy/technical data | C2) Eletricity input (MWh/t CO2-output) |  |  | C |  | ctrl | 2025 | 0
402.b Oxy-fuel Cement | Oxy-fuel carbon caputre - Retrofit 3000 ton clinker per day cement kiln excluding ASU | Energy/technical data | C2) Eletricity input (MWh/t CO2-output) |  |  | C |  | ctrl | 2030 | 0
402.b Oxy-fuel Cement | Oxy-fuel carbon caputre - Retrofit 3000 ton clinker per day cement kiln excluding ASU | Energy/technical data | C2) Eletricity input (MWh/t CO2-output) |  |  | C |  | ctrl | 2040 | 0
402.b Oxy-fuel Cement | Oxy-fuel carbon caputre - Retrofit 3000 ton clinker per day cement kiln excluding ASU | Energy/technical data | C2) Eletricity input (MWh/t CO2-output) |  |  | C |  | ctrl | 2050 | 0
402.b Oxy-fuel Cement | Oxy-fuel carbon caputre - Retrofit 3000 ton clinker per day cement kiln excluding ASU | Energy/technical data | C2) Eletricity input (MWh/t CO2-output) |  |  | C |  | lower | 2025 | 0
402.b Oxy-fuel Cement | Oxy-fuel carbon caputre - Retrofit 3000 ton clinker per day cement kiln excluding ASU | Energy/technical data | C2) Eletricity input (MWh/t CO2-output) |  |  | C |  | lower | 2050 | 0
402.b Oxy-fuel Cement | Oxy-fuel carbon caputre - Retrofit 3000 ton clinker per day cement kiln excluding ASU | Energy/technical data | C2) Eletricity input (MWh/t CO2-output) |  |  | C |  | upper | 2025 | 0
402.b Oxy-fuel Cement | Oxy-fuel carbon caputre - Retrofit 3000 ton clinker per day cement kiln excluding ASU | Energy/technical data | C2) Eletricity input (MWh/t CO2-output) |  |  | C |  | upper | 2050 | 0
402.b Oxy-fuel Cement | Oxy-fuel carbon caputre - Retrofit 3000 ton clinker per day cement kiln excluding ASU | Energy/technical data | D) mass of O₂ input (ton O₂/ton CO₂ output) |  |  |  |  | ctrl | 2020 | 0.38
402.b Oxy-fuel Cement | Oxy-fuel carbon caputre - Retrofit 3000 ton clinker per day cement kiln excluding ASU | Energy/technical data | D) mass of O₂ input (ton O₂/ton CO₂ output) |  |  |  |  | ctrl | 2025 | 0.38
402.b Oxy-fuel Cement | Oxy-fuel carbon caputre - Retrofit 3000 ton clinker per day cement kiln excluding ASU | Energy/technical data | D) mass of O₂ input (ton O₂/ton CO₂ output) |  |  |  |  | ctrl | 2030 | 0.38
402.b Oxy-fuel Cement | Oxy-fuel carbon caputre - Retrofit 3000 ton clinker per day cement kiln excluding ASU | Energy/technical data | D) mass of O₂ input (ton O₂/ton CO₂ output) |  |  |  |  | ctrl | 2040 | 0.36
402.b Oxy-fuel Cement | Oxy-fuel carbon caputre - Retrofit 3000 ton clinker per day cement kiln excluding ASU | Energy/technical data | D) mass of O₂ input (ton O₂/ton CO₂ output) |  |  |  |  | ctrl | 2050 | 0.36
402.b Oxy-fuel Cement | Oxy-fuel carbon caputre - Retrofit 3000 ton clinker per day cement kiln excluding ASU | Energy/technical data | D) mass of O₂ input (ton O₂/ton CO₂ output) |  |  |  |  | lower | 2025 | 0.41
402.b Oxy-fuel Cement | Oxy-fuel carbon caputre - Retrofit 3000 ton clinker per day cement kiln excluding ASU | Energy/technical data | D) mass of O₂ input (ton O₂/ton CO₂ output) |  |  |  |  | lower | 2050 | 0.38
402.b Oxy-fuel Cement | Oxy-fuel carbon caputre - Retrofit 3000 ton clinker per day cement kiln excluding ASU | Energy/technical data | D) mass of O₂ input (ton O₂/ton CO₂ output) |  |  |  |  | upper | 2025 | 0.36
402.b Oxy-fuel Cement | Oxy-fuel carbon caputre - Retrofit 3000 ton clinker per day cement kiln excluding ASU | Energy/technical data | D) mass of O₂ input (ton O₂/ton CO₂ output) |  |  |  |  | upper | 2050 | 0.35
402.b Oxy-fuel Cement | Oxy-fuel carbon caputre - Retrofit 3000 ton clinker per day cement kiln excluding ASU | Energy/technical data | Forced outage (%) |  |  |  |  | ctrl | 2020 | 0.05
402.b Oxy-fuel Cement | Oxy-fuel carbon caputre - Retrofit 3000 ton clinker per day cement kiln excluding ASU | Energy/technical data | Forced outage (%) |  |  |  |  | ctrl | 2025 | 0.05
402.b Oxy-fuel Cement | Oxy-fuel carbon caputre - Retrofit 3000 ton clinker per day cement kiln excluding ASU | Energy/technical data | Forced outage (%) |  |  |  |  | ctrl | 2030 | 0.04
402.b Oxy-fuel Cement | Oxy-fuel carbon caputre - Retrofit 3000 ton clinker per day cement kiln excluding ASU | Energy/technical data | Forced outage (%) |  |  |  |  | ctrl | 2040 | 0.03
402.b Oxy-fuel Cement | Oxy-fuel carbon caputre - Retrofit 3000 ton clinker per day cement kiln excluding ASU | Energy/technical data | Forced outage (%) |  |  |  |  | ctrl | 2050 | 0.03
402.b Oxy-fuel Cement | Oxy-fuel carbon caputre - Retrofit 3000 ton clinker per day cement kiln excluding ASU | Energy/technical data | Forced outage (%) |  |  |  |  | lower | 2025 | 0.03
402.b Oxy-fuel Cement | Oxy-fuel carbon caputre - Retrofit 3000 ton clinker per day cement kiln excluding ASU | Energy/technical data | Forced outage (%) |  |  |  |  | lower | 2050 | 0.03
402.b Oxy-fuel Cement | Oxy-fuel carbon caputre - Retrofit 3000 ton clinker per day cement kiln excluding ASU | Energy/technical data | Forced outage (%) |  |  |  |  | upper | 2025 | 0.05
402.b Oxy-fuel Cement | Oxy-fuel carbon caputre - Retrofit 3000 ton clinker per day cement kiln excluding ASU | Energy/technical data | Forced outage (%) |  |  |  |  | upper | 2050 | 0.05
402.b Oxy-fuel Cement | Oxy-fuel carbon caputre - Retrofit 3000 ton clinker per day cement kiln excluding ASU | Energy/technical data | Planned outage (weeks per year) |  |  |  |  | ctrl | 2020 | 3
402.b Oxy-fuel Cement | Oxy-fuel carbon caputre - Retrofit 3000 ton clinker per day cement kiln excluding ASU | Energy/technical data | Planned outage (weeks per year) |  |  |  |  | ctrl | 2025 | 3
402.b Oxy-fuel Cement | Oxy-fuel carbon caputre - Retrofit 3000 ton clinker per day cement kiln excluding ASU | Energy/technical data | Planned outage (weeks per year) |  |  |  |  | ctrl | 2030 | 3
402.b Oxy-fuel Cement | Oxy-fuel carbon caputre - Retrofit 3000 ton clinker per day cement kiln excluding ASU | Energy/technical data | Planned outage (weeks per year) |  |  |  |  | ctrl | 2040 | 2
402.b Oxy-fuel Cement | Oxy-fuel carbon caputre - Retrofit 3000 ton clinker per day cement kiln excluding ASU | Energy/technical data | Planned outage (weeks per year) |  |  |  |  | ctrl | 2050 | 2
402.b Oxy-fuel Cement | Oxy-fuel carbon caputre - Retrofit 3000 ton clinker per day cement kiln excluding ASU | Energy/technical data | Planned outage (weeks per year) |  |  |  |  | lower | 2025 | 2
402.b Oxy-fuel Cement | Oxy-fuel carbon caputre - Retrofit 3000 ton clinker per day cement kiln excluding ASU | Energy/technical data | Planned outage (weeks per year) |  |  |  |  | lower | 2050 | 2
402.b Oxy-fuel Cement | Oxy-fuel carbon caputre - Retrofit 3000 ton clinker per day cement kiln excluding ASU | Energy/technical data | Planned outage (weeks per year) |  |  |  |  | upper | 2025 | 4
402.b Oxy-fuel Cement | Oxy-fuel carbon caputre - Retrofit 3000 ton clinker per day cement kiln excluding ASU | Energy/technical data | Planned outage (weeks per year) |  |  |  |  | upper | 2050 | 3
402.b Oxy-fuel Cement | Oxy-fuel carbon caputre - Retrofit 3000 ton clinker per day cement kiln excluding ASU | Energy/technical data | Technical lifetime (years) |  |  |  |  | ctrl | 2020 | 25
402.b Oxy-fuel Cement | Oxy-fuel carbon caputre - Retrofit 3000 ton clinker per day cement kiln excluding ASU | Energy/technical data | Technical lifetime (years) |  |  |  |  | ctrl | 2025 | 25
402.b Oxy-fuel Cement | Oxy-fuel carbon caputre - Retrofit 3000 ton clinker per day cement kiln excluding ASU | Energy/technical data | Technical lifetime (years) |  |  |  |  | ctrl | 2030 | 25
402.b Oxy-fuel Cement | Oxy-fuel carbon caputre - Retrofit 3000 ton clinker per day cement kiln excluding ASU | Energy/technical data | Technical lifetime (years) |  |  |  |  | ctrl | 2040 | 25
402.b Oxy-fuel Cement | Oxy-fuel carbon caputre - Retrofit 3000 ton clinker per day cement kiln excluding ASU | Energy/technical data | Technical lifetime (years) |  |  |  |  | ctrl | 2050 | 25
402.b Oxy-fuel Cement | Oxy-fuel carbon caputre - Retrofit 3000 ton clinker per day cement kiln excluding ASU | Energy/technical data | Technical lifetime (years) |  |  |  |  | lower | 2025 | 25
402.b Oxy-fuel Cement | Oxy-fuel carbon caputre - Retrofit 3000 ton clinker per day cement kiln excluding ASU | Energy/technical data | Technical lifetime (years) |  |  |  |  | lower | 2050 | 25
402.b Oxy-fuel Cement | Oxy-fuel carbon caputre - Retrofit 3000 ton clinker per day cement kiln excluding ASU | Energy/technical data | Technical lifetime (years) |  |  |  |  | upper | 2025 | 25
402.b Oxy-fuel Cement | Oxy-fuel carbon caputre - Retrofit 3000 ton clinker per day cement kiln excluding ASU | Energy/technical data | Technical lifetime (years) |  |  |  |  | upper | 2050 | 25
402.b Oxy-fuel Cement | Oxy-fuel carbon caputre - Retrofit 3000 ton clinker per day cement kiln excluding ASU | Energy/technical data | Typical total plant capacity (t CO2 output / hour) |  |  | A | 1 | ctrl | 2020 | 94.5
402.b Oxy-fuel Cement | Oxy-fuel carbon caputre - Retrofit 3000 ton clinker per day cement kiln excluding ASU | Energy/technical data | Typical total plant capacity (t CO2 output / hour) |  |  | A | 1 | ctrl | 2025 | 94.5
402.b Oxy-fuel Cement | Oxy-fuel carbon caputre - Retrofit 3000 ton clinker per day cement kiln excluding ASU | Energy/technical data | Typical total plant capacity (t CO2 output / hour) |  |  | A | 1 | ctrl | 2030 | 94.5
402.b Oxy-fuel Cement | Oxy-fuel carbon caputre - Retrofit 3000 ton clinker per day cement kiln excluding ASU | Energy/technical data | Typical total plant capacity (t CO2 output / hour) |  |  | A | 1 | ctrl | 2040 | 100
402.b Oxy-fuel Cement | Oxy-fuel carbon caputre - Retrofit 3000 ton clinker per day cement kiln excluding ASU | Energy/technical data | Typical total plant capacity (t CO2 output / hour) |  |  | A | 1 | ctrl | 2050 | 100
402.b Oxy-fuel Cement | Oxy-fuel carbon caputre - Retrofit 3000 ton clinker per day cement kiln excluding ASU | Energy/technical data | Typical total plant capacity (t CO2 output / hour) |  |  | A | 1 | lower | 2025 | 90
402.b Oxy-fuel Cement | Oxy-fuel carbon caputre - Retrofit 3000 ton clinker per day cement kiln excluding ASU | Energy/technical data | Typical total plant capacity (t CO2 output / hour) |  |  | A | 1 | lower | 2050 | 95
402.b Oxy-fuel Cement | Oxy-fuel carbon caputre - Retrofit 3000 ton clinker per day cement kiln excluding ASU | Energy/technical data | Typical total plant capacity (t CO2 output / hour) |  |  | A | 1 | upper | 2025 | 100
402.b Oxy-fuel Cement | Oxy-fuel carbon caputre - Retrofit 3000 ton clinker per day cement kiln excluding ASU | Energy/technical data | Typical total plant capacity (t CO2 output / hour) |  |  | A | 1 | upper | 2050 | 104
402.b Oxy-fuel Cement | Oxy-fuel carbon caputre - Retrofit 3000 ton clinker per day cement kiln excluding ASU | Financial data | Fixed O&M (mill € /[t CO2 output/Hour]) | tCO2/Hour |  | G |  | ctrl | 2020 | 0.036
402.b Oxy-fuel Cement | Oxy-fuel carbon caputre - Retrofit 3000 ton clinker per day cement kiln excluding ASU | Financial data | Fixed O&M (mill € /[t CO2 output/Hour]) | tCO2/Hour |  | G |  | ctrl | 2025 | 0.036
402.b Oxy-fuel Cement | Oxy-fuel carbon caputre - Retrofit 3000 ton clinker per day cement kiln excluding ASU | Financial data | Fixed O&M (mill € /[t CO2 output/Hour]) | tCO2/Hour |  | G |  | ctrl | 2030 | 0.0345
402.b Oxy-fuel Cement | Oxy-fuel carbon caputre - Retrofit 3000 ton clinker per day cement kiln excluding ASU | Financial data | Fixed O&M (mill € /[t CO2 output/Hour]) | tCO2/Hour |  | G |  | ctrl | 2040 | 0.0315
402.b Oxy-fuel Cement | Oxy-fuel carbon caputre - Retrofit 3000 ton clinker per day cement kiln excluding ASU | Financial data | Fixed O&M (mill € /[t CO2 output/Hour]) | tCO2/Hour |  | G |  | ctrl | 2050 | 0.03
402.b Oxy-fuel Cement | Oxy-fuel carbon caputre - Retrofit 3000 ton clinker per day cement kiln excluding ASU | Financial data | Fixed O&M (mill € /[t CO2 output/Hour]) | tCO2/Hour |  | G |  | lower | 2025 | 0.03
402.b Oxy-fuel Cement | Oxy-fuel carbon caputre - Retrofit 3000 ton clinker per day cement kiln excluding ASU | Financial data | Fixed O&M (mill € /[t CO2 output/Hour]) | tCO2/Hour |  | G |  | lower | 2050 | 0.024
402.b Oxy-fuel Cement | Oxy-fuel carbon caputre - Retrofit 3000 ton clinker per day cement kiln excluding ASU | Financial data | Fixed O&M (mill € /[t CO2 output/Hour]) | tCO2/Hour |  | G |  | upper | 2025 | 0.054
402.b Oxy-fuel Cement | Oxy-fuel carbon caputre - Retrofit 3000 ton clinker per day cement kiln excluding ASU | Financial data | Fixed O&M (mill € /[t CO2 output/Hour]) | tCO2/Hour |  | G |  | upper | 2050 | 0.042
402.b Oxy-fuel Cement | Oxy-fuel carbon caputre - Retrofit 3000 ton clinker per day cement kiln excluding ASU | Financial data | Specific investment (mill € /[t CO2 output/hour]) | tCO2/hour |  | F |  | ctrl | 2020 | 1.2
402.b Oxy-fuel Cement | Oxy-fuel carbon caputre - Retrofit 3000 ton clinker per day cement kiln excluding ASU | Financial data | Specific investment (mill € /[t CO2 output/hour]) | tCO2/hour |  | F |  | ctrl | 2025 | 1.2
402.b Oxy-fuel Cement | Oxy-fuel carbon caputre - Retrofit 3000 ton clinker per day cement kiln excluding ASU | Financial data | Specific investment (mill € /[t CO2 output/hour]) | tCO2/hour |  | F |  | ctrl | 2030 | 1.15
402.b Oxy-fuel Cement | Oxy-fuel carbon caputre - Retrofit 3000 ton clinker per day cement kiln excluding ASU | Financial data | Specific investment (mill € /[t CO2 output/hour]) | tCO2/hour |  | F |  | ctrl | 2040 | 1.05
402.b Oxy-fuel Cement | Oxy-fuel carbon caputre - Retrofit 3000 ton clinker per day cement kiln excluding ASU | Financial data | Specific investment (mill € /[t CO2 output/hour]) | tCO2/hour |  | F |  | ctrl | 2050 | 1
402.b Oxy-fuel Cement | Oxy-fuel carbon caputre - Retrofit 3000 ton clinker per day cement kiln excluding ASU | Financial data | Specific investment (mill € /[t CO2 output/hour]) | tCO2/hour |  | F |  | lower | 2025 | 1
402.b Oxy-fuel Cement | Oxy-fuel carbon caputre - Retrofit 3000 ton clinker per day cement kiln excluding ASU | Financial data | Specific investment (mill € /[t CO2 output/hour]) | tCO2/hour |  | F |  | lower | 2050 | 0.8
402.b Oxy-fuel Cement | Oxy-fuel carbon caputre - Retrofit 3000 ton clinker per day cement kiln excluding ASU | Financial data | Specific investment (mill € /[t CO2 output/hour]) | tCO2/hour |  | F |  | upper | 2025 | 1.8
402.b Oxy-fuel Cement | Oxy-fuel carbon caputre - Retrofit 3000 ton clinker per day cement kiln excluding ASU | Financial data | Specific investment (mill € /[t CO2 output/hour]) | tCO2/hour |  | F |  | upper | 2050 | 1.4
402.b Oxy-fuel Cement | Oxy-fuel carbon caputre - Retrofit 3000 ton clinker per day cement kiln excluding ASU | Financial data | Startup cost (€ per startup/t CO2/hour) |  |  | I |  | ctrl | 2020 | 30
402.b Oxy-fuel Cement | Oxy-fuel carbon caputre - Retrofit 3000 ton clinker per day cement kiln excluding ASU | Financial data | Startup cost (€ per startup/t CO2/hour) |  |  | I |  | ctrl | 2025 | 30
402.b Oxy-fuel Cement | Oxy-fuel carbon caputre - Retrofit 3000 ton clinker per day cement kiln excluding ASU | Financial data | Startup cost (€ per startup/t CO2/hour) |  |  | I |  | ctrl | 2030 | 30
402.b Oxy-fuel Cement | Oxy-fuel carbon caputre - Retrofit 3000 ton clinker per day cement kiln excluding ASU | Financial data | Startup cost (€ per startup/t CO2/hour) |  |  | I |  | ctrl | 2040 | 30
402.b Oxy-fuel Cement | Oxy-fuel carbon caputre - Retrofit 3000 ton clinker per day cement kiln excluding ASU | Financial data | Startup cost (€ per startup/t CO2/hour) |  |  | I |  | ctrl | 2050 | 30
402.b Oxy-fuel Cement | Oxy-fuel carbon caputre - Retrofit 3000 ton clinker per day cement kiln excluding ASU | Financial data | Startup cost (€ per startup/t CO2/hour) |  |  | I |  | lower | 2025 | 30
402.b Oxy-fuel Cement | Oxy-fuel carbon caputre - Retrofit 3000 ton clinker per day cement kiln excluding ASU | Financial data | Startup cost (€ per startup/t CO2/hour) |  |  | I |  | lower | 2050 | 30
402.b Oxy-fuel Cement | Oxy-fuel carbon caputre - Retrofit 3000 ton clinker per day cement kiln excluding ASU | Financial data | Startup cost (€ per startup/t CO2/hour) |  |  | I |  | upper | 2025 | 30
402.b Oxy-fuel Cement | Oxy-fuel carbon caputre - Retrofit 3000 ton clinker per day cement kiln excluding ASU | Financial data | Startup cost (€ per startup/t CO2/hour) |  |  | I |  | upper | 2050 | 30
402.b Oxy-fuel Cement | Oxy-fuel carbon caputre - Retrofit 3000 ton clinker per day cement kiln excluding ASU | Financial data | Variable O&M (€ per t CO2 output) |  |  | H |  | ctrl | 2020 | 2
402.b Oxy-fuel Cement | Oxy-fuel carbon caputre - Retrofit 3000 ton clinker per day cement kiln excluding ASU | Financial data | Variable O&M (€ per t CO2 output) |  |  | H |  | ctrl | 2025 | 2
402.b Oxy-fuel Cement | Oxy-fuel carbon caputre - Retrofit 3000 ton clinker per day cement kiln excluding ASU | Financial data | Variable O&M (€ per t CO2 output) |  |  | H |  | ctrl | 2030 | 2
402.b Oxy-fuel Cement | Oxy-fuel carbon caputre - Retrofit 3000 ton clinker per day cement kiln excluding ASU | Financial data | Variable O&M (€ per t CO2 output) |  |  | H |  | ctrl | 2040 | 2
402.b Oxy-fuel Cement | Oxy-fuel carbon caputre - Retrofit 3000 ton clinker per day cement kiln excluding ASU | Financial data | Variable O&M (€ per t CO2 output) |  |  | H |  | ctrl | 2050 | 2
402.b Oxy-fuel Cement | Oxy-fuel carbon caputre - Retrofit 3000 ton clinker per day cement kiln excluding ASU | Financial data | Variable O&M (€ per t CO2 output) |  |  | H |  | lower | 2025 | 2
402.b Oxy-fuel Cement | Oxy-fuel carbon caputre - Retrofit 3000 ton clinker per day cement kiln excluding ASU | Financial data | Variable O&M (€ per t CO2 output) |  |  | H |  | lower | 2050 | 2
402.b Oxy-fuel Cement | Oxy-fuel carbon caputre - Retrofit 3000 ton clinker per day cement kiln excluding ASU | Financial data | Variable O&M (€ per t CO2 output) |  |  | H |  | upper | 2025 | 2
402.b Oxy-fuel Cement | Oxy-fuel carbon caputre - Retrofit 3000 ton clinker per day cement kiln excluding ASU | Financial data | Variable O&M (€ per t CO2 output) |  |  | H |  | upper | 2050 | 2
402.b Oxy-fuel Cement | Oxy-fuel carbon caputre - Retrofit 3000 ton clinker per day cement kiln excluding ASU | Technology-specific data | Electricity input CO₂ post treatment (CPU) (MWh/t CO2-output) |  |  |  |  | ctrl | 2020 | 0.18
402.b Oxy-fuel Cement | Oxy-fuel carbon caputre - Retrofit 3000 ton clinker per day cement kiln excluding ASU | Technology-specific data | Electricity input CO₂ post treatment (CPU) (MWh/t CO2-output) |  |  |  |  | ctrl | 2025 | 0.18
402.b Oxy-fuel Cement | Oxy-fuel carbon caputre - Retrofit 3000 ton clinker per day cement kiln excluding ASU | Technology-specific data | Electricity input CO₂ post treatment (CPU) (MWh/t CO2-output) |  |  |  |  | ctrl | 2030 | 0.17
402.b Oxy-fuel Cement | Oxy-fuel carbon caputre - Retrofit 3000 ton clinker per day cement kiln excluding ASU | Technology-specific data | Electricity input CO₂ post treatment (CPU) (MWh/t CO2-output) |  |  |  |  | ctrl | 2040 | 0.16
402.b Oxy-fuel Cement | Oxy-fuel carbon caputre - Retrofit 3000 ton clinker per day cement kiln excluding ASU | Technology-specific data | Electricity input CO₂ post treatment (CPU) (MWh/t CO2-output) |  |  |  |  | ctrl | 2050 | 0.15
402.b Oxy-fuel Cement | Oxy-fuel carbon caputre - Retrofit 3000 ton clinker per day cement kiln excluding ASU | Technology-specific data | Electricity input CO₂ post treatment (CPU) (MWh/t CO2-output) |  |  |  |  | lower | 2025 | 0.16
402.b Oxy-fuel Cement | Oxy-fuel carbon caputre - Retrofit 3000 ton clinker per day cement kiln excluding ASU | Technology-specific data | Electricity input CO₂ post treatment (CPU) (MWh/t CO2-output) |  |  |  |  | lower | 2050 | 0.12
402.b Oxy-fuel Cement | Oxy-fuel carbon caputre - Retrofit 3000 ton clinker per day cement kiln excluding ASU | Technology-specific data | Electricity input CO₂ post treatment (CPU) (MWh/t CO2-output) |  |  |  |  | upper | 2025 | 0.2
402.b Oxy-fuel Cement | Oxy-fuel carbon caputre - Retrofit 3000 ton clinker per day cement kiln excluding ASU | Technology-specific data | Electricity input CO₂ post treatment (CPU) (MWh/t CO2-output) |  |  |  |  | upper | 2050 | 0.18
402.b Oxy-fuel Cement | Oxy-fuel carbon caputre - Retrofit 3000 ton clinker per day cement kiln excluding ASU | Technology-specific data | Electricity input for optional O₂ plant (ASU) (MW/ton CO₂/h) |  |  |  |  | ctrl | 2020 | 0.086
402.b Oxy-fuel Cement | Oxy-fuel carbon caputre - Retrofit 3000 ton clinker per day cement kiln excluding ASU | Technology-specific data | Electricity input for optional O₂ plant (ASU) (MW/ton CO₂/h) |  |  |  |  | ctrl | 2025 | 0.086
402.b Oxy-fuel Cement | Oxy-fuel carbon caputre - Retrofit 3000 ton clinker per day cement kiln excluding ASU | Technology-specific data | Electricity input for optional O₂ plant (ASU) (MW/ton CO₂/h) |  |  |  |  | ctrl | 2030 | 0.08
402.b Oxy-fuel Cement | Oxy-fuel carbon caputre - Retrofit 3000 ton clinker per day cement kiln excluding ASU | Technology-specific data | Electricity input for optional O₂ plant (ASU) (MW/ton CO₂/h) |  |  |  |  | ctrl | 2040 | 0.075
402.b Oxy-fuel Cement | Oxy-fuel carbon caputre - Retrofit 3000 ton clinker per day cement kiln excluding ASU | Technology-specific data | Electricity input for optional O₂ plant (ASU) (MW/ton CO₂/h) |  |  |  |  | ctrl | 2050 | 0.7
402.b Oxy-fuel Cement | Oxy-fuel carbon caputre - Retrofit 3000 ton clinker per day cement kiln excluding ASU | Technology-specific data | Electricity input for optional O₂ plant (ASU) (MW/ton CO₂/h) |  |  |  |  | lower | 2025 | 0.08
402.b Oxy-fuel Cement | Oxy-fuel carbon caputre - Retrofit 3000 ton clinker per day cement kiln excluding ASU | Technology-specific data | Electricity input for optional O₂ plant (ASU) (MW/ton CO₂/h) |  |  |  |  | lower | 2050 | 0.6
402.b Oxy-fuel Cement | Oxy-fuel carbon caputre - Retrofit 3000 ton clinker per day cement kiln excluding ASU | Technology-specific data | Electricity input for optional O₂ plant (ASU) (MW/ton CO₂/h) |  |  |  |  | upper | 2025 | 0.09
402.b Oxy-fuel Cement | Oxy-fuel carbon caputre - Retrofit 3000 ton clinker per day cement kiln excluding ASU | Technology-specific data | Electricity input for optional O₂ plant (ASU) (MW/ton CO₂/h) |  |  |  |  | upper | 2050 | 0.08
402.b Oxy-fuel Cement | Oxy-fuel carbon caputre - Retrofit 3000 ton clinker per day cement kiln excluding ASU | Technology-specific data | Heat output CO₂ post treatment (MWh/t CO₂ output) |  |  |  |  | ctrl | 2020 | 0.3
402.b Oxy-fuel Cement | Oxy-fuel carbon caputre - Retrofit 3000 ton clinker per day cement kiln excluding ASU | Technology-specific data | Heat output CO₂ post treatment (MWh/t CO₂ output) |  |  |  |  | ctrl | 2025 | 0.3
402.b Oxy-fuel Cement | Oxy-fuel carbon caputre - Retrofit 3000 ton clinker per day cement kiln excluding ASU | Technology-specific data | Heat output CO₂ post treatment (MWh/t CO₂ output) |  |  |  |  | ctrl | 2030 | 0.29
402.b Oxy-fuel Cement | Oxy-fuel carbon caputre - Retrofit 3000 ton clinker per day cement kiln excluding ASU | Technology-specific data | Heat output CO₂ post treatment (MWh/t CO₂ output) |  |  |  |  | ctrl | 2040 | 0.27
402.b Oxy-fuel Cement | Oxy-fuel carbon caputre - Retrofit 3000 ton clinker per day cement kiln excluding ASU | Technology-specific data | Heat output CO₂ post treatment (MWh/t CO₂ output) |  |  |  |  | ctrl | 2050 | 0.25
402.b Oxy-fuel Cement | Oxy-fuel carbon caputre - Retrofit 3000 ton clinker per day cement kiln excluding ASU | Technology-specific data | Heat output CO₂ post treatment (MWh/t CO₂ output) |  |  |  |  | lower | 2025 | 0.25
402.b Oxy-fuel Cement | Oxy-fuel carbon caputre - Retrofit 3000 ton clinker per day cement kiln excluding ASU | Technology-specific data | Heat output CO₂ post treatment (MWh/t CO₂ output) |  |  |  |  | lower | 2050 | 0.2
402.b Oxy-fuel Cement | Oxy-fuel carbon caputre - Retrofit 3000 ton clinker per day cement kiln excluding ASU | Technology-specific data | Heat output CO₂ post treatment (MWh/t CO₂ output) |  |  |  |  | upper | 2025 | 0.35
402.b Oxy-fuel Cement | Oxy-fuel carbon caputre - Retrofit 3000 ton clinker per day cement kiln excluding ASU | Technology-specific data | Heat output CO₂ post treatment (MWh/t CO₂ output) |  |  |  |  | upper | 2050 | 0.3
402.b Oxy-fuel Cement | Oxy-fuel carbon caputre - Retrofit 3000 ton clinker per day cement kiln excluding ASU | Technology-specific data | Specific investment optional O₂ plant (ASU) (mill € /[t CO2 output/ hour]) | tCO2/hour |  | J |  | ctrl | 2020 | 0.3
402.b Oxy-fuel Cement | Oxy-fuel carbon caputre - Retrofit 3000 ton clinker per day cement kiln excluding ASU | Technology-specific data | Specific investment optional O₂ plant (ASU) (mill € /[t CO2 output/ hour]) | tCO2/hour |  | J |  | ctrl | 2025 | 0.3
402.b Oxy-fuel Cement | Oxy-fuel carbon caputre - Retrofit 3000 ton clinker per day cement kiln excluding ASU | Technology-specific data | Specific investment optional O₂ plant (ASU) (mill € /[t CO2 output/ hour]) | tCO2/hour |  | J |  | ctrl | 2030 | 0.28
402.b Oxy-fuel Cement | Oxy-fuel carbon caputre - Retrofit 3000 ton clinker per day cement kiln excluding ASU | Technology-specific data | Specific investment optional O₂ plant (ASU) (mill € /[t CO2 output/ hour]) | tCO2/hour |  | J |  | ctrl | 2040 | 0.26
402.b Oxy-fuel Cement | Oxy-fuel carbon caputre - Retrofit 3000 ton clinker per day cement kiln excluding ASU | Technology-specific data | Specific investment optional O₂ plant (ASU) (mill € /[t CO2 output/ hour]) | tCO2/hour |  | J |  | ctrl | 2050 | 0.24
402.b Oxy-fuel Cement | Oxy-fuel carbon caputre - Retrofit 3000 ton clinker per day cement kiln excluding ASU | Technology-specific data | Specific investment optional O₂ plant (ASU) (mill € /[t CO2 output/ hour]) | tCO2/hour |  | J |  | lower | 2025 | 0.25
402.b Oxy-fuel Cement | Oxy-fuel carbon caputre - Retrofit 3000 ton clinker per day cement kiln excluding ASU | Technology-specific data | Specific investment optional O₂ plant (ASU) (mill € /[t CO2 output/ hour]) | tCO2/hour |  | J |  | lower | 2050 | 0.22
402.b Oxy-fuel Cement | Oxy-fuel carbon caputre - Retrofit 3000 ton clinker per day cement kiln excluding ASU | Technology-specific data | Specific investment optional O₂ plant (ASU) (mill € /[t CO2 output/ hour]) | tCO2/hour |  | J |  | upper | 2025 | 0.35
402.b Oxy-fuel Cement | Oxy-fuel carbon caputre - Retrofit 3000 ton clinker per day cement kiln excluding ASU | Technology-specific data | Specific investment optional O₂ plant (ASU) (mill € /[t CO2 output/ hour]) | tCO2/hour |  | J |  | upper | 2050 | 0.3
403.a Direct air capture | Direct Air Capture Plant | Energy/technical data | A) Air flow rate (t/t CO2 output) |  |  | B |  | ctrl | 2020 | 3300
403.a Direct air capture | Direct Air Capture Plant | Energy/technical data | A) Air flow rate (t/t CO2 output) |  |  | B |  | ctrl | 2025 | 3300
403.a Direct air capture | Direct Air Capture Plant | Energy/technical data | A) Air flow rate (t/t CO2 output) |  |  | B |  | ctrl | 2030 | 2800
403.a Direct air capture | Direct Air Capture Plant | Energy/technical data | A) Air flow rate (t/t CO2 output) |  |  | B |  | ctrl | 2040 | 2400
403.a Direct air capture | Direct Air Capture Plant | Energy/technical data | A) Air flow rate (t/t CO2 output) |  |  | B |  | ctrl | 2050 | 2100
403.a Direct air capture | Direct Air Capture Plant | Energy/technical data | A) Air flow rate (t/t CO2 output) |  |  | B |  | lower | 2025 | 3000
403.a Direct air capture | Direct Air Capture Plant | Energy/technical data | A) Air flow rate (t/t CO2 output) |  |  | B |  | lower | 2050 | 2000
403.a Direct air capture | Direct Air Capture Plant | Energy/technical data | A) Air flow rate (t/t CO2 output) |  |  | B |  | upper | 2025 | 3600
403.a Direct air capture | Direct Air Capture Plant | Energy/technical data | A) Air flow rate (t/t CO2 output) |  |  | B |  | upper | 2050 | 3000
403.a Direct air capture | Direct Air Capture Plant | Energy/technical data | A2) CO2 purity prior to post cleaning (% vol) |  |  | E | [2, 4] | ctrl | 2020 | 99.9
403.a Direct air capture | Direct Air Capture Plant | Energy/technical data | A2) CO2 purity prior to post cleaning (% vol) |  |  | E | [2, 4] | ctrl | 2025 | 99.9
403.a Direct air capture | Direct Air Capture Plant | Energy/technical data | A2) CO2 purity prior to post cleaning (% vol) |  |  | E | [2, 4] | ctrl | 2030 | 99.9
403.a Direct air capture | Direct Air Capture Plant | Energy/technical data | A2) CO2 purity prior to post cleaning (% vol) |  |  | E | [2, 4] | ctrl | 2040 | 99.9
403.a Direct air capture | Direct Air Capture Plant | Energy/technical data | A2) CO2 purity prior to post cleaning (% vol) |  |  | E | [2, 4] | ctrl | 2050 | 99.9
403.a Direct air capture | Direct Air Capture Plant | Energy/technical data | A3) Total pressure of CO2 gas (kPa(a)) |  |  |  | 2 | ctrl | 2020 | 20
403.a Direct air capture | Direct Air Capture Plant | Energy/technical data | A3) Total pressure of CO2 gas (kPa(a)) |  |  |  | 2 | ctrl | 2025 | 20
403.a Direct air capture | Direct Air Capture Plant | Energy/technical data | A3) Total pressure of CO2 gas (kPa(a)) |  |  |  | 2 | ctrl | 2030 | 20
403.a Direct air capture | Direct Air Capture Plant | Energy/technical data | A3) Total pressure of CO2 gas (kPa(a)) |  |  |  | 2 | ctrl | 2040 | 20
403.a Direct air capture | Direct Air Capture Plant | Energy/technical data | A3) Total pressure of CO2 gas (kPa(a)) |  |  |  | 2 | ctrl | 2050 | 20
403.a Direct air capture | Direct Air Capture Plant | Energy/technical data | B1) Mass of H2O (t/t CO2-output) |  |  | F | 1 | ctrl | 2020 | 1
403.a Direct air capture | Direct Air Capture Plant | Energy/technical data | B1) Mass of H2O (t/t CO2-output) |  |  | F | 1 | ctrl | 2025 | 1
403.a Direct air capture | Direct Air Capture Plant | Energy/technical data | B1) Mass of H2O (t/t CO2-output) |  |  | F | 1 | ctrl | 2030 | 1
403.a Direct air capture | Direct Air Capture Plant | Energy/technical data | B1) Mass of H2O (t/t CO2-output) |  |  | F | 1 | ctrl | 2040 | 1
403.a Direct air capture | Direct Air Capture Plant | Energy/technical data | B1) Mass of H2O (t/t CO2-output) |  |  | F | 1 | ctrl | 2050 | 1
403.a Direct air capture | Direct Air Capture Plant | Energy/technical data | B1) Mass of H2O (t/t CO2-output) |  |  | F | 1 | lower | 2025 | 0.5
403.a Direct air capture | Direct Air Capture Plant | Energy/technical data | B1) Mass of H2O (t/t CO2-output) |  |  | F | 1 | lower | 2050 | 0.5
403.a Direct air capture | Direct Air Capture Plant | Energy/technical data | B1) Mass of H2O (t/t CO2-output) |  |  | F | 1 | upper | 2025 | 1.5
403.a Direct air capture | Direct Air Capture Plant | Energy/technical data | B1) Mass of H2O (t/t CO2-output) |  |  | F | 1 | upper | 2050 | 1.5
403.a Direct air capture | Direct Air Capture Plant | Energy/technical data | C1) Heat input (MWh/t CO2-output) |  |  | C | [1, 2, 3, 4] | ctrl | 2020 | 2.5
403.a Direct air capture | Direct Air Capture Plant | Energy/technical data | C1) Heat input (MWh/t CO2-output) |  |  | C | [1, 2, 3, 4] | ctrl | 2025 | 2.5
403.a Direct air capture | Direct Air Capture Plant | Energy/technical data | C1) Heat input (MWh/t CO2-output) |  |  | C | [1, 2, 3, 4] | ctrl | 2030 | 2
403.a Direct air capture | Direct Air Capture Plant | Energy/technical data | C1) Heat input (MWh/t CO2-output) |  |  | C | [1, 2, 3, 4] | ctrl | 2040 | 1.5
403.a Direct air capture | Direct Air Capture Plant | Energy/technical data | C1) Heat input (MWh/t CO2-output) |  |  | C | [1, 2, 3, 4] | ctrl | 2050 | 1.5
403.a Direct air capture | Direct Air Capture Plant | Energy/technical data | C1) Heat input (MWh/t CO2-output) |  |  | C | [1, 2, 3, 4] | lower | 2025 | 1.5
403.a Direct air capture | Direct Air Capture Plant | Energy/technical data | C1) Heat input (MWh/t CO2-output) |  |  | C | [1, 2, 3, 4] | lower | 2050 | 1.4
403.a Direct air capture | Direct Air Capture Plant | Energy/technical data | C1) Heat input (MWh/t CO2-output) |  |  | C | [1, 2, 3, 4] | upper | 2025 | 2.5
403.a Direct air capture | Direct Air Capture Plant | Energy/technical data | C1) Heat input (MWh/t CO2-output) |  |  | C | [1, 2, 3, 4] | upper | 2050 | 2
403.a Direct air capture | Direct Air Capture Plant | Energy/technical data | C1) Heat out (MWh/t CO2-output) |  |  | G |  | ctrl | 2020 | 1.25
403.a Direct air capture | Direct Air Capture Plant | Energy/technical data | C1) Heat out (MWh/t CO2-output) |  |  | G |  | ctrl | 2025 | 1.25
403.a Direct air capture | Direct Air Capture Plant | Energy/technical data | C1) Heat out (MWh/t CO2-output) |  |  | G |  | ctrl | 2030 | 1
403.a Direct air capture | Direct Air Capture Plant | Energy/technical data | C1) Heat out (MWh/t CO2-output) |  |  | G |  | ctrl | 2040 | 0.75
403.a Direct air capture | Direct Air Capture Plant | Energy/technical data | C1) Heat out (MWh/t CO2-output) |  |  | G |  | ctrl | 2050 | 0.75
403.a Direct air capture | Direct Air Capture Plant | Energy/technical data | C1) Heat out (MWh/t CO2-output) |  |  | G |  | lower | 2025 | 0.75
403.a Direct air capture | Direct Air Capture Plant | Energy/technical data | C1) Heat out (MWh/t CO2-output) |  |  | G |  | lower | 2050 | 0.7
403.a Direct air capture | Direct Air Capture Plant | Energy/technical data | C1) Heat out (MWh/t CO2-output) |  |  | G |  | upper | 2025 | 1.25
403.a Direct air capture | Direct Air Capture Plant | Energy/technical data | C1) Heat out (MWh/t CO2-output) |  |  | G |  | upper | 2050 | 1
403.a Direct air capture | Direct Air Capture Plant | Energy/technical data | C2) Eletricity input (MWh/t CO2-output) |  |  | D | [1, 2, 3, 4] | ctrl | 2020 | 0.35
403.a Direct air capture | Direct Air Capture Plant | Energy/technical data | C2) Eletricity input (MWh/t CO2-output) |  |  | D | [1, 2, 3, 4] | ctrl | 2025 | 0.35
403.a Direct air capture | Direct Air Capture Plant | Energy/technical data | C2) Eletricity input (MWh/t CO2-output) |  |  | D | [1, 2, 3, 4] | ctrl | 2030 | 0.32
403.a Direct air capture | Direct Air Capture Plant | Energy/technical data | C2) Eletricity input (MWh/t CO2-output) |  |  | D | [1, 2, 3, 4] | ctrl | 2040 | 0.3
403.a Direct air capture | Direct Air Capture Plant | Energy/technical data | C2) Eletricity input (MWh/t CO2-output) |  |  | D | [1, 2, 3, 4] | ctrl | 2050 | 0.28
403.a Direct air capture | Direct Air Capture Plant | Energy/technical data | C2) Eletricity input (MWh/t CO2-output) |  |  | D | [1, 2, 3, 4] | lower | 2025 | 0.2
403.a Direct air capture | Direct Air Capture Plant | Energy/technical data | C2) Eletricity input (MWh/t CO2-output) |  |  | D | [1, 2, 3, 4] | lower | 2050 | 0.25
403.a Direct air capture | Direct Air Capture Plant | Energy/technical data | C2) Eletricity input (MWh/t CO2-output) |  |  | D | [1, 2, 3, 4] | upper | 2025 | 0.5
403.a Direct air capture | Direct Air Capture Plant | Energy/technical data | C2) Eletricity input (MWh/t CO2-output) |  |  | D | [1, 2, 3, 4] | upper | 2050 | 0.35
403.a Direct air capture | Direct Air Capture Plant | Energy/technical data | C2) Temperature of heat out (°C) |  |  | H |  | ctrl | 2020 | 50
403.a Direct air capture | Direct Air Capture Plant | Energy/technical data | C2) Temperature of heat out (°C) |  |  | H |  | ctrl | 2025 | 50
403.a Direct air capture | Direct Air Capture Plant | Energy/technical data | C2) Temperature of heat out (°C) |  |  | H |  | ctrl | 2030 | 50
403.a Direct air capture | Direct Air Capture Plant | Energy/technical data | C2) Temperature of heat out (°C) |  |  | H |  | ctrl | 2040 | 50
403.a Direct air capture | Direct Air Capture Plant | Energy/technical data | C2) Temperature of heat out (°C) |  |  | H |  | ctrl | 2050 | 50
403.a Direct air capture | Direct Air Capture Plant | Energy/technical data | C2) Temperature of heat out (°C) |  |  | H |  | lower | 2025 | 20
403.a Direct air capture | Direct Air Capture Plant | Energy/technical data | C2) Temperature of heat out (°C) |  |  | H |  | lower | 2050 | 20
403.a Direct air capture | Direct Air Capture Plant | Energy/technical data | C2) Temperature of heat out (°C) |  |  | H |  | upper | 2025 | 70
403.a Direct air capture | Direct Air Capture Plant | Energy/technical data | C2) Temperature of heat out (°C) |  |  | H |  | upper | 2050 | 70
403.a Direct air capture | Direct Air Capture Plant | Energy/technical data | Construction time (years) |  |  | K |  | ctrl | 2020 | 1
403.a Direct air capture | Direct Air Capture Plant | Energy/technical data | Construction time (years) |  |  | K |  | ctrl | 2025 | 1
403.a Direct air capture | Direct Air Capture Plant | Energy/technical data | Construction time (years) |  |  | K |  | ctrl | 2030 | 2
403.a Direct air capture | Direct Air Capture Plant | Energy/technical data | Construction time (years) |  |  | K |  | ctrl | 2040 | 2.5
403.a Direct air capture | Direct Air Capture Plant | Energy/technical data | Construction time (years) |  |  | K |  | ctrl | 2050 | 2.5
403.a Direct air capture | Direct Air Capture Plant | Energy/technical data | Construction time (years) |  |  | K |  | lower | 2025 | 0.75
403.a Direct air capture | Direct Air Capture Plant | Energy/technical data | Construction time (years) |  |  | K |  | lower | 2050 | 1.5
403.a Direct air capture | Direct Air Capture Plant | Energy/technical data | Construction time (years) |  |  | K |  | upper | 2025 | 1.5
403.a Direct air capture | Direct Air Capture Plant | Energy/technical data | Construction time (years) |  |  | K |  | upper | 2050 | 3
403.a Direct air capture | Direct Air Capture Plant | Energy/technical data | Forced outage (%) |  |  | I |  | ctrl | 2020 | 5
403.a Direct air capture | Direct Air Capture Plant | Energy/technical data | Forced outage (%) |  |  | I |  | ctrl | 2025 | 5
403.a Direct air capture | Direct Air Capture Plant | Energy/technical data | Forced outage (%) |  |  | I |  | ctrl | 2030 | 3
403.a Direct air capture | Direct Air Capture Plant | Energy/technical data | Forced outage (%) |  |  | I |  | ctrl | 2040 | 3
403.a Direct air capture | Direct Air Capture Plant | Energy/technical data | Forced outage (%) |  |  | I |  | ctrl | 2050 | 3
403.a Direct air capture | Direct Air Capture Plant | Energy/technical data | Forced outage (%) |  |  | I |  | lower | 2025 | 3
403.a Direct air capture | Direct Air Capture Plant | Energy/technical data | Forced outage (%) |  |  | I |  | lower | 2050 | 3
403.a Direct air capture | Direct Air Capture Plant | Energy/technical data | Forced outage (%) |  |  | I |  | upper | 2025 | 3
403.a Direct air capture | Direct Air Capture Plant | Energy/technical data | Forced outage (%) |  |  | I |  | upper | 2050 | 3
403.a Direct air capture | Direct Air Capture Plant | Energy/technical data | Planned outage (weeks per year) |  |  | I |  | ctrl | 2020 | 3
403.a Direct air capture | Direct Air Capture Plant | Energy/technical data | Planned outage (weeks per year) |  |  | I |  | ctrl | 2025 | 3
403.a Direct air capture | Direct Air Capture Plant | Energy/technical data | Planned outage (weeks per year) |  |  | I |  | ctrl | 2030 | 3
403.a Direct air capture | Direct Air Capture Plant | Energy/technical data | Planned outage (weeks per year) |  |  | I |  | ctrl | 2040 | 3
403.a Direct air capture | Direct Air Capture Plant | Energy/technical data | Planned outage (weeks per year) |  |  | I |  | ctrl | 2050 | 3
403.a Direct air capture | Direct Air Capture Plant | Energy/technical data | Planned outage (weeks per year) |  |  | I |  | lower | 2025 | 3
403.a Direct air capture | Direct Air Capture Plant | Energy/technical data | Planned outage (weeks per year) |  |  | I |  | lower | 2050 | 3
403.a Direct air capture | Direct Air Capture Plant | Energy/technical data | Planned outage (weeks per year) |  |  | I |  | upper | 2025 | 3
403.a Direct air capture | Direct Air Capture Plant | Energy/technical data | Planned outage (weeks per year) |  |  | I |  | upper | 2050 | 3
403.a Direct air capture | Direct Air Capture Plant | Energy/technical data | Technical lifetime (years) |  |  | J | 4 | ctrl | 2020 | 20
403.a Direct air capture | Direct Air Capture Plant | Energy/technical data | Technical lifetime (years) |  |  | J | 4 | ctrl | 2025 | 20
403.a Direct air capture | Direct Air Capture Plant | Energy/technical data | Technical lifetime (years) |  |  | J | 4 | ctrl | 2030 | 20
403.a Direct air capture | Direct Air Capture Plant | Energy/technical data | Technical lifetime (years) |  |  | J | 4 | ctrl | 2040 | 20
403.a Direct air capture | Direct Air Capture Plant | Energy/technical data | Technical lifetime (years) |  |  | J | 4 | ctrl | 2050 | 20
403.a Direct air capture | Direct Air Capture Plant | Energy/technical data | Typical total plant capacity (t CO2 output / hour) |  |  | A | 1 | ctrl | 2020 | 0.1
403.a Direct air capture | Direct Air Capture Plant | Energy/technical data | Typical total plant capacity (t CO2 output / hour) |  |  | A | 1 | ctrl | 2025 | 0.2
403.a Direct air capture | Direct Air Capture Plant | Energy/technical data | Typical total plant capacity (t CO2 output / hour) |  |  | A | 1 | ctrl | 2030 | 2
403.a Direct air capture | Direct Air Capture Plant | Energy/technical data | Typical total plant capacity (t CO2 output / hour) |  |  | A | 1 | ctrl | 2040 | 50
403.a Direct air capture | Direct Air Capture Plant | Energy/technical data | Typical total plant capacity (t CO2 output / hour) |  |  | A | 1 | ctrl | 2050 | 125
403.a Direct air capture | Direct Air Capture Plant | Energy/technical data | Typical total plant capacity (t CO2 output / hour) |  |  | A | 1 | lower | 2025 | 0.1
403.a Direct air capture | Direct Air Capture Plant | Energy/technical data | Typical total plant capacity (t CO2 output / hour) |  |  | A | 1 | lower | 2050 | 50
403.a Direct air capture | Direct Air Capture Plant | Energy/technical data | Typical total plant capacity (t CO2 output / hour) |  |  | A | 1 | upper | 2025 | 0.4
403.a Direct air capture | Direct Air Capture Plant | Energy/technical data | Typical total plant capacity (t CO2 output / hour) |  |  | A | 1 | upper | 2050 | 200
403.a Direct air capture | Direct Air Capture Plant | Financial data | Fixed O&M (mill € /[t CO2 output/hour]) | tCO2/hour |  | M | 2 | ctrl | 2020 | 0.3465
403.a Direct air capture | Direct Air Capture Plant | Financial data | Fixed O&M (mill € /[t CO2 output/hour]) | tCO2/hour |  | M | 2 | ctrl | 2025 | 0.3465
403.a Direct air capture | Direct Air Capture Plant | Financial data | Fixed O&M (mill € /[t CO2 output/hour]) | tCO2/hour |  | M | 2 | ctrl | 2030 | 0.297
403.a Direct air capture | Direct Air Capture Plant | Financial data | Fixed O&M (mill € /[t CO2 output/hour]) | tCO2/hour |  | M | 2 | ctrl | 2040 | 0.2475
403.a Direct air capture | Direct Air Capture Plant | Financial data | Fixed O&M (mill € /[t CO2 output/hour]) | tCO2/hour |  | M | 2 | ctrl | 2050 | 0.198
403.a Direct air capture | Direct Air Capture Plant | Financial data | Fixed O&M (mill € /[t CO2 output/hour]) | tCO2/hour |  | M | 2 | lower | 2025 | 0.297
403.a Direct air capture | Direct Air Capture Plant | Financial data | Fixed O&M (mill € /[t CO2 output/hour]) | tCO2/hour |  | M | 2 | lower | 2050 | 0.1485
403.a Direct air capture | Direct Air Capture Plant | Financial data | Fixed O&M (mill € /[t CO2 output/hour]) | tCO2/hour |  | M | 2 | upper | 2025 | 0.495
403.a Direct air capture | Direct Air Capture Plant | Financial data | Fixed O&M (mill € /[t CO2 output/hour]) | tCO2/hour |  | M | 2 | upper | 2050 | 0.3465
403.a Direct air capture | Direct Air Capture Plant | Financial data | Specific investment (mill € /[t CO2 output/hour]) | tCO2/hour |  | L | 2 | ctrl | 2020 | 7
403.a Direct air capture | Direct Air Capture Plant | Financial data | Specific investment (mill € /[t CO2 output/hour]) | tCO2/hour |  | L | 2 | ctrl | 2025 | 7
403.a Direct air capture | Direct Air Capture Plant | Financial data | Specific investment (mill € /[t CO2 output/hour]) | tCO2/hour |  | L | 2 | ctrl | 2030 | 6
403.a Direct air capture | Direct Air Capture Plant | Financial data | Specific investment (mill € /[t CO2 output/hour]) | tCO2/hour |  | L | 2 | ctrl | 2040 | 5
403.a Direct air capture | Direct Air Capture Plant | Financial data | Specific investment (mill € /[t CO2 output/hour]) | tCO2/hour |  | L | 2 | ctrl | 2050 | 4
403.a Direct air capture | Direct Air Capture Plant | Financial data | Specific investment (mill € /[t CO2 output/hour]) | tCO2/hour |  | L | 2 | lower | 2025 | 6
403.a Direct air capture | Direct Air Capture Plant | Financial data | Specific investment (mill € /[t CO2 output/hour]) | tCO2/hour |  | L | 2 | lower | 2050 | 3
403.a Direct air capture | Direct Air Capture Plant | Financial data | Specific investment (mill € /[t CO2 output/hour]) | tCO2/hour |  | L | 2 | upper | 2025 | 10
403.a Direct air capture | Direct Air Capture Plant | Financial data | Specific investment (mill € /[t CO2 output/hour]) | tCO2/hour |  | L | 2 | upper | 2050 | 7
403.a Direct air capture | Direct Air Capture Plant | Technology-specific data | CO₂ compression and dehydration - Electricity input (MWh/t CO₂ output) |  |  | O |  | ctrl | 2020 | 0.15
403.a Direct air capture | Direct Air Capture Plant | Technology-specific data | CO₂ compression and dehydration - Electricity input (MWh/t CO₂ output) |  |  | O |  | ctrl | 2025 | 0.15
403.a Direct air capture | Direct Air Capture Plant | Technology-specific data | CO₂ compression and dehydration - Electricity input (MWh/t CO₂ output) |  |  | O |  | ctrl | 2030 | 0.15
403.a Direct air capture | Direct Air Capture Plant | Technology-specific data | CO₂ compression and dehydration - Electricity input (MWh/t CO₂ output) |  |  | O |  | ctrl | 2040 | 0.15
403.a Direct air capture | Direct Air Capture Plant | Technology-specific data | CO₂ compression and dehydration - Electricity input (MWh/t CO₂ output) |  |  | O |  | ctrl | 2050 | 0.15
403.a Direct air capture | Direct Air Capture Plant | Technology-specific data | CO₂ compression and dehydration - Heat out (MWh/t CO₂ output) |  |  |  |  | ctrl | 2020 | 0.2
403.a Direct air capture | Direct Air Capture Plant | Technology-specific data | CO₂ compression and dehydration - Heat out (MWh/t CO₂ output) |  |  |  |  | ctrl | 2025 | 0.2
403.a Direct air capture | Direct Air Capture Plant | Technology-specific data | CO₂ compression and dehydration - Heat out (MWh/t CO₂ output) |  |  |  |  | ctrl | 2030 | 0.2
403.a Direct air capture | Direct Air Capture Plant | Technology-specific data | CO₂ compression and dehydration - Heat out (MWh/t CO₂ output) |  |  |  |  | ctrl | 2040 | 0.2
403.a Direct air capture | Direct Air Capture Plant | Technology-specific data | CO₂ compression and dehydration - Heat out (MWh/t CO₂ output) |  |  |  |  | ctrl | 2050 | 0.2
403.a Direct air capture | Direct Air Capture Plant | Technology-specific data | Land use for DAC unit (km^2/(Mt CO₂ output/year) |  |  |  | 1 | ctrl | 2020 | 0.1
403.a Direct air capture | Direct Air Capture Plant | Technology-specific data | Land use for DAC unit (km^2/(Mt CO₂ output/year) |  |  |  | 1 | ctrl | 2025 | 0.1
403.a Direct air capture | Direct Air Capture Plant | Technology-specific data | Land use for DAC unit (km^2/(Mt CO₂ output/year) |  |  |  | 1 | ctrl | 2030 | 0.1
403.a Direct air capture | Direct Air Capture Plant | Technology-specific data | Land use for DAC unit (km^2/(Mt CO₂ output/year) |  |  |  | 1 | ctrl | 2040 | 0.05
403.a Direct air capture | Direct Air Capture Plant | Technology-specific data | Land use for DAC unit (km^2/(Mt CO₂ output/year) |  |  |  | 1 | ctrl | 2050 | 0.02
403.a Direct air capture | Direct Air Capture Plant | Technology-specific data | Land use for DAC unit (km^2/(Mt CO₂ output/year) |  |  |  | 1 | lower | 2025 | 0.02
403.a Direct air capture | Direct Air Capture Plant | Technology-specific data | Land use for DAC unit (km^2/(Mt CO₂ output/year) |  |  |  | 1 | lower | 2050 | 0.05
403.a Direct air capture | Direct Air Capture Plant | Technology-specific data | Land use for DAC unit (km^2/(Mt CO₂ output/year) |  |  |  | 1 | upper | 2025 | 0.1
403.a Direct air capture | Direct Air Capture Plant | Technology-specific data | Land use for DAC unit (km^2/(Mt CO₂ output/year) |  |  |  | 1 | upper | 2050 | 0.002
421 co2 pipeline | CO2 pipeline transport | Energy/technical data | Construction time [years] | years |  |  | 1 | ctrl | 2020 | 1
421 co2 pipeline | CO2 pipeline transport | Energy/technical data | Construction time [years] | years |  |  | 1 | ctrl | 2030 | 1
421 co2 pipeline | CO2 pipeline transport | Energy/technical data | Construction time [years] | years |  |  | 1 | ctrl | 2050 | 1
421 co2 pipeline | CO2 pipeline transport | Energy/technical data | Construction time [years] | years |  |  | 1 | lower | 2020 | 0.7
421 co2 pipeline | CO2 pipeline transport | Energy/technical data | Construction time [years] | years |  |  | 1 | lower | 2050 | 0.5
421 co2 pipeline | CO2 pipeline transport | Energy/technical data | Construction time [years] | years |  |  | 1 | upper | 2020 | 1.5
421 co2 pipeline | CO2 pipeline transport | Energy/technical data | Construction time [years] | years |  |  | 1 | upper | 2050 | 1.5
421 co2 pipeline | CO2 pipeline transport | Energy/technical data | Energy demand lines 30-120 t CO2/h (kW/[t CO₂/h]/km) | tCO₂/h |  | A | 3 | ctrl | 2020 | 0.04
421 co2 pipeline | CO2 pipeline transport | Energy/technical data | Energy demand lines 30-120 t CO2/h (kW/[t CO₂/h]/km) | tCO₂/h |  | A | 3 | ctrl | 2030 | 0.04
421 co2 pipeline | CO2 pipeline transport | Energy/technical data | Energy demand lines 30-120 t CO2/h (kW/[t CO₂/h]/km) | tCO₂/h |  | A | 3 | ctrl | 2050 | 0.04
421 co2 pipeline | CO2 pipeline transport | Energy/technical data | Energy demand lines 30-120 t CO2/h (kW/[t CO₂/h]/km) | tCO₂/h |  | A | 3 | lower | 2020 | 0.03
421 co2 pipeline | CO2 pipeline transport | Energy/technical data | Energy demand lines 30-120 t CO2/h (kW/[t CO₂/h]/km) | tCO₂/h |  | A | 3 | lower | 2050 | 0.03
421 co2 pipeline | CO2 pipeline transport | Energy/technical data | Energy demand lines 30-120 t CO2/h (kW/[t CO₂/h]/km) | tCO₂/h |  | A | 3 | upper | 2020 | 0.05
421 co2 pipeline | CO2 pipeline transport | Energy/technical data | Energy demand lines 30-120 t CO2/h (kW/[t CO₂/h]/km) | tCO₂/h |  | A | 3 | upper | 2050 | 0.05
421 co2 pipeline | CO2 pipeline transport | Energy/technical data | Energy demand, lines 10-30 t CO2/h (kW/[t CO₂/h]/km) | tCO₂/h |  | A | 3 | ctrl | 2020 | 0.06
421 co2 pipeline | CO2 pipeline transport | Energy/technical data | Energy demand, lines 10-30 t CO2/h (kW/[t CO₂/h]/km) | tCO₂/h |  | A | 3 | ctrl | 2030 | 0.06
421 co2 pipeline | CO2 pipeline transport | Energy/technical data | Energy demand, lines 10-30 t CO2/h (kW/[t CO₂/h]/km) | tCO₂/h |  | A | 3 | ctrl | 2050 | 0.06
421 co2 pipeline | CO2 pipeline transport | Energy/technical data | Energy demand, lines 10-30 t CO2/h (kW/[t CO₂/h]/km) | tCO₂/h |  | A | 3 | lower | 2020 | 0.05
421 co2 pipeline | CO2 pipeline transport | Energy/technical data | Energy demand, lines 10-30 t CO2/h (kW/[t CO₂/h]/km) | tCO₂/h |  | A | 3 | lower | 2050 | 0.05
421 co2 pipeline | CO2 pipeline transport | Energy/technical data | Energy demand, lines 10-30 t CO2/h (kW/[t CO₂/h]/km) | tCO₂/h |  | A | 3 | upper | 2020 | 0.75
421 co2 pipeline | CO2 pipeline transport | Energy/technical data | Energy demand, lines 10-30 t CO2/h (kW/[t CO₂/h]/km) | tCO₂/h |  | A | 3 | upper | 2050 | 0.75
421 co2 pipeline | CO2 pipeline transport | Energy/technical data | Energy demand, lines above 120-500 t CO2/h (kW/[t CO₂/h]/km) | tCO₂/h |  | A | 3 | ctrl | 2020 | 0.02
421 co2 pipeline | CO2 pipeline transport | Energy/technical data | Energy demand, lines above 120-500 t CO2/h (kW/[t CO₂/h]/km) | tCO₂/h |  | A | 3 | ctrl | 2030 | 0.02
421 co2 pipeline | CO2 pipeline transport | Energy/technical data | Energy demand, lines above 120-500 t CO2/h (kW/[t CO₂/h]/km) | tCO₂/h |  | A | 3 | ctrl | 2050 | 0.02
421 co2 pipeline | CO2 pipeline transport | Energy/technical data | Energy demand, lines above 120-500 t CO2/h (kW/[t CO₂/h]/km) | tCO₂/h |  | A | 3 | lower | 2020 | 0.015
421 co2 pipeline | CO2 pipeline transport | Energy/technical data | Energy demand, lines above 120-500 t CO2/h (kW/[t CO₂/h]/km) | tCO₂/h |  | A | 3 | lower | 2050 | 0.015
421 co2 pipeline | CO2 pipeline transport | Energy/technical data | Energy demand, lines above 120-500 t CO2/h (kW/[t CO₂/h]/km) | tCO₂/h |  | A | 3 | upper | 2020 | 0.025
421 co2 pipeline | CO2 pipeline transport | Energy/technical data | Energy demand, lines above 120-500 t CO2/h (kW/[t CO₂/h]/km) | tCO₂/h |  | A | 3 | upper | 2050 | 0.025
421 co2 pipeline | CO2 pipeline transport | Energy/technical data | Technical life time [years] | years |  |  | 1 | ctrl | 2020 | 50
421 co2 pipeline | CO2 pipeline transport | Energy/technical data | Technical life time [years] | years |  |  | 1 | ctrl | 2030 | 50
421 co2 pipeline | CO2 pipeline transport | Energy/technical data | Technical life time [years] | years |  |  | 1 | ctrl | 2050 | 50
421 co2 pipeline | CO2 pipeline transport | Energy/technical data | Technical life time [years] | years |  |  | 1 | lower | 2020 | 45
421 co2 pipeline | CO2 pipeline transport | Energy/technical data | Technical life time [years] | years |  |  | 1 | lower | 2050 | 45
421 co2 pipeline | CO2 pipeline transport | Energy/technical data | Technical life time [years] | years |  |  | 1 | upper | 2020 | 55
421 co2 pipeline | CO2 pipeline transport | Energy/technical data | Technical life time [years] | years |  |  | 1 | upper | 2050 | 55
421 co2 pipeline | CO2 pipeline transport | Financial data | Fixed O&M (EUR/[t CO₂/h]/year/km) | tCO₂/h |  | E | 2 | ctrl | 2020 | 20
421 co2 pipeline | CO2 pipeline transport | Financial data | Fixed O&M (EUR/[t CO₂/h]/year/km) | tCO₂/h |  | E | 2 | ctrl | 2030 | 20
421 co2 pipeline | CO2 pipeline transport | Financial data | Fixed O&M (EUR/[t CO₂/h]/year/km) | tCO₂/h |  | E | 2 | ctrl | 2050 | 20
421 co2 pipeline | CO2 pipeline transport | Financial data | Fixed O&M (EUR/[t CO₂/h]/year/km) | tCO₂/h |  | E | 2 | lower | 2020 | 10
421 co2 pipeline | CO2 pipeline transport | Financial data | Fixed O&M (EUR/[t CO₂/h]/year/km) | tCO₂/h |  | E | 2 | lower | 2050 | 10
421 co2 pipeline | CO2 pipeline transport | Financial data | Fixed O&M (EUR/[t CO₂/h]/year/km) | tCO₂/h |  | E | 2 | upper | 2020 | 30
421 co2 pipeline | CO2 pipeline transport | Financial data | Fixed O&M (EUR/[t CO₂/h]/year/km) | tCO₂/h |  | E | 2 | upper | 2050 | 30
421 co2 pipeline | CO2 pipeline transport | Financial data | Investment costs compressor/pumping station (mill EUR) |  |  | D | 3 | ctrl | 2020 | 4
421 co2 pipeline | CO2 pipeline transport | Financial data | Investment costs compressor/pumping station (mill EUR) |  |  | D | 3 | ctrl | 2030 | 4
421 co2 pipeline | CO2 pipeline transport | Financial data | Investment costs compressor/pumping station (mill EUR) |  |  | D | 3 | ctrl | 2050 | 4
421 co2 pipeline | CO2 pipeline transport | Financial data | Investment costs compressor/pumping station (mill EUR) |  |  | D | 3 | lower | 2020 | 2
421 co2 pipeline | CO2 pipeline transport | Financial data | Investment costs compressor/pumping station (mill EUR) |  |  | D | 3 | lower | 2050 | 2
421 co2 pipeline | CO2 pipeline transport | Financial data | Investment costs compressor/pumping station (mill EUR) |  |  | D | 3 | upper | 2020 | 6
421 co2 pipeline | CO2 pipeline transport | Financial data | Investment costs compressor/pumping station (mill EUR) |  |  | D | 3 | upper | 2050 | 6
421 co2 pipeline | CO2 pipeline transport | Financial data | Investment costs; offhore single line, 120 - 500 t CO₂/h (EUR/[t CO2/h]/m) | tCO2/h |  | C | 2 | ctrl | 2020 | 4
421 co2 pipeline | CO2 pipeline transport | Financial data | Investment costs; offhore single line, 120 - 500 t CO₂/h (EUR/[t CO2/h]/m) | tCO2/h |  | C | 2 | ctrl | 2030 | 4
421 co2 pipeline | CO2 pipeline transport | Financial data | Investment costs; offhore single line, 120 - 500 t CO₂/h (EUR/[t CO2/h]/m) | tCO2/h |  | C | 2 | ctrl | 2050 | 4
421 co2 pipeline | CO2 pipeline transport | Financial data | Investment costs; offhore single line, 120 - 500 t CO₂/h (EUR/[t CO2/h]/m) | tCO2/h |  | C | 2 | lower | 2020 | 3
421 co2 pipeline | CO2 pipeline transport | Financial data | Investment costs; offhore single line, 120 - 500 t CO₂/h (EUR/[t CO2/h]/m) | tCO2/h |  | C | 2 | lower | 2050 | 3
421 co2 pipeline | CO2 pipeline transport | Financial data | Investment costs; offhore single line, 120 - 500 t CO₂/h (EUR/[t CO2/h]/m) | tCO2/h |  | C | 2 | upper | 2020 | 7
421 co2 pipeline | CO2 pipeline transport | Financial data | Investment costs; offhore single line, 120 - 500 t CO₂/h (EUR/[t CO2/h]/m) | tCO2/h |  | C | 2 | upper | 2050 | 7
421 co2 pipeline | CO2 pipeline transport | Financial data | Investment costs; onshore single line, 10 - 30 t CO₂/h (EUR/[t CO2/h]/m) | tCO2/h |  | B | 3 | ctrl | 2020 | 15
421 co2 pipeline | CO2 pipeline transport | Financial data | Investment costs; onshore single line, 10 - 30 t CO₂/h (EUR/[t CO2/h]/m) | tCO2/h |  | B | 3 | ctrl | 2030 | 15
421 co2 pipeline | CO2 pipeline transport | Financial data | Investment costs; onshore single line, 10 - 30 t CO₂/h (EUR/[t CO2/h]/m) | tCO2/h |  | B | 3 | ctrl | 2050 | 15
421 co2 pipeline | CO2 pipeline transport | Financial data | Investment costs; onshore single line, 10 - 30 t CO₂/h (EUR/[t CO2/h]/m) | tCO2/h |  | B | 3 | lower | 2020 | 12
421 co2 pipeline | CO2 pipeline transport | Financial data | Investment costs; onshore single line, 10 - 30 t CO₂/h (EUR/[t CO2/h]/m) | tCO2/h |  | B | 3 | lower | 2050 | 12
421 co2 pipeline | CO2 pipeline transport | Financial data | Investment costs; onshore single line, 10 - 30 t CO₂/h (EUR/[t CO2/h]/m) | tCO2/h |  | B | 3 | upper | 2020 | 20
421 co2 pipeline | CO2 pipeline transport | Financial data | Investment costs; onshore single line, 10 - 30 t CO₂/h (EUR/[t CO2/h]/m) | tCO2/h |  | B | 3 | upper | 2050 | 20
421 co2 pipeline | CO2 pipeline transport | Financial data | Investment costs; onshore single line, 120 - 500 t CO₂/h (EUR/[t CO2/h]/m) | tCO2/h |  | B | 3 | ctrl | 2020 | 2.3
421 co2 pipeline | CO2 pipeline transport | Financial data | Investment costs; onshore single line, 120 - 500 t CO₂/h (EUR/[t CO2/h]/m) | tCO2/h |  | B | 3 | ctrl | 2030 | 2.3
421 co2 pipeline | CO2 pipeline transport | Financial data | Investment costs; onshore single line, 120 - 500 t CO₂/h (EUR/[t CO2/h]/m) | tCO2/h |  | B | 3 | ctrl | 2050 | 2.3
421 co2 pipeline | CO2 pipeline transport | Financial data | Investment costs; onshore single line, 120 - 500 t CO₂/h (EUR/[t CO2/h]/m) | tCO2/h |  | B | 3 | lower | 2020 | 1.8
421 co2 pipeline | CO2 pipeline transport | Financial data | Investment costs; onshore single line, 120 - 500 t CO₂/h (EUR/[t CO2/h]/m) | tCO2/h |  | B | 3 | lower | 2050 | 1.8
421 co2 pipeline | CO2 pipeline transport | Financial data | Investment costs; onshore single line, 120 - 500 t CO₂/h (EUR/[t CO2/h]/m) | tCO2/h |  | B | 3 | upper | 2020 | 3
421 co2 pipeline | CO2 pipeline transport | Financial data | Investment costs; onshore single line, 120 - 500 t CO₂/h (EUR/[t CO2/h]/m) | tCO2/h |  | B | 3 | upper | 2050 | 3
421 co2 pipeline | CO2 pipeline transport | Financial data | Investment costs; onshore single line, 30 - 120 t CO₂/h (EUR/[t CO2/h]/m) | tCO2/h |  | B | 3 | ctrl | 2020 | 8
421 co2 pipeline | CO2 pipeline transport | Financial data | Investment costs; onshore single line, 30 - 120 t CO₂/h (EUR/[t CO2/h]/m) | tCO2/h |  | B | 3 | ctrl | 2030 | 8
421 co2 pipeline | CO2 pipeline transport | Financial data | Investment costs; onshore single line, 30 - 120 t CO₂/h (EUR/[t CO2/h]/m) | tCO2/h |  | B | 3 | ctrl | 2050 | 8
421 co2 pipeline | CO2 pipeline transport | Financial data | Investment costs; onshore single line, 30 - 120 t CO₂/h (EUR/[t CO2/h]/m) | tCO2/h |  | B | 3 | lower | 2020 | 6
421 co2 pipeline | CO2 pipeline transport | Financial data | Investment costs; onshore single line, 30 - 120 t CO₂/h (EUR/[t CO2/h]/m) | tCO2/h |  | B | 3 | lower | 2050 | 6
421 co2 pipeline | CO2 pipeline transport | Financial data | Investment costs; onshore single line, 30 - 120 t CO₂/h (EUR/[t CO2/h]/m) | tCO2/h |  | B | 3 | upper | 2020 | 10
421 co2 pipeline | CO2 pipeline transport | Financial data | Investment costs; onshore single line, 30 - 120 t CO₂/h (EUR/[t CO2/h]/m) | tCO2/h |  | B | 3 | upper | 2050 | 10
421 co2 pipeline | CO2 pipeline transport | Financial data | Investments, percentage installation [%] | pct. |  |  | 1 | ctrl | 2020 | 75
421 co2 pipeline | CO2 pipeline transport | Financial data | Investments, percentage installation [%] | pct. |  |  | 1 | ctrl | 2030 | 75
421 co2 pipeline | CO2 pipeline transport | Financial data | Investments, percentage installation [%] | pct. |  |  | 1 | ctrl | 2050 | 75
421 co2 pipeline | CO2 pipeline transport | Financial data | Investments, percentage materials [%] | pct. |  |  | 1 | ctrl | 2020 | 25
421 co2 pipeline | CO2 pipeline transport | Financial data | Investments, percentage materials [%] | pct. |  |  | 1 | ctrl | 2030 | 25
421 co2 pipeline | CO2 pipeline transport | Financial data | Investments, percentage materials [%] | pct. |  |  | 1 | ctrl | 2050 | 25
421 co2 pipeline | CO2 pipeline transport | Financial data | Variable O&M (EUR/[t CO₂/h]/km) | tCO₂/h |  |  |  | ctrl | 2020 | 0
421 co2 pipeline | CO2 pipeline transport | Financial data | Variable O&M (EUR/[t CO₂/h]/km) | tCO₂/h |  |  |  | ctrl | 2030 | 0
421 co2 pipeline | CO2 pipeline transport | Financial data | Variable O&M (EUR/[t CO₂/h]/km) | tCO₂/h |  |  |  | ctrl | 2050 | 0
422 co2 road transport | CO₂ road transport by tanker truck | Energy/technical data | Construction time [years] | years |  |  |  | ctrl | 2020 | 0.5
422 co2 road transport | CO₂ road transport by tanker truck | Energy/technical data | Construction time [years] | years |  |  |  | ctrl | 2030 | 0.5
422 co2 road transport | CO₂ road transport by tanker truck | Energy/technical data | Construction time [years] | years |  |  |  | ctrl | 2050 | 0.5
422 co2 road transport | CO₂ road transport by tanker truck | Energy/technical data | Energy demand truck (kWh/km/t CO₂) |  |  | A | 1 | ctrl | 2020 | 0.17
422 co2 road transport | CO₂ road transport by tanker truck | Energy/technical data | Energy demand truck (kWh/km/t CO₂) |  |  | A | 1 | ctrl | 2030 | 0.16
422 co2 road transport | CO₂ road transport by tanker truck | Energy/technical data | Energy demand truck (kWh/km/t CO₂) |  |  | A | 1 | ctrl | 2050 | 0.13
422 co2 road transport | CO₂ road transport by tanker truck | Energy/technical data | Technical life time [years] | years |  | B |  | ctrl | 2020 | 10
422 co2 road transport | CO₂ road transport by tanker truck | Energy/technical data | Technical life time [years] | years |  | B |  | ctrl | 2030 | 10
422 co2 road transport | CO₂ road transport by tanker truck | Energy/technical data | Technical life time [years] | years |  | B |  | ctrl | 2050 | 10
422 co2 road transport | CO₂ road transport by tanker truck | Financial data | Transport fixed cost (EUR/t CO₂) |  |  | C | 2 | ctrl | 2020 | 3.8
422 co2 road transport | CO₂ road transport by tanker truck | Financial data | Transport fixed cost (EUR/t CO₂) |  |  | C | 2 | ctrl | 2030 | 3.8
422 co2 road transport | CO₂ road transport by tanker truck | Financial data | Transport fixed cost (EUR/t CO₂) |  |  | C | 2 | ctrl | 2050 | 3.8
422 co2 road transport | CO₂ road transport by tanker truck | Financial data | Variable cost per km (EUR/t CO₂/km) |  |  | C | 2 | ctrl | 2020 | 0.14
422 co2 road transport | CO₂ road transport by tanker truck | Financial data | Variable cost per km (EUR/t CO₂/km) |  |  | C | 2 | ctrl | 2030 | 0.14
422 co2 road transport | CO₂ road transport by tanker truck | Financial data | Variable cost per km (EUR/t CO₂/km) |  |  | C | 2 | ctrl | 2050 | 0.14
423 co2 ship transport | CO₂ ship transportation | Energy/technical data | Construction time [years] | years |  |  |  | ctrl | 2020 | 2
423 co2 ship transport | CO₂ ship transportation | Energy/technical data | Construction time [years] | years |  |  |  | ctrl | 2030 | 2
423 co2 ship transport | CO₂ ship transportation | Energy/technical data | Construction time [years] | years |  |  |  | ctrl | 2050 | 2
423 co2 ship transport | CO₂ ship transportation | Energy/technical data | Construction time [years] | years |  |  |  | lower | 2020 | 1.5
423 co2 ship transport | CO₂ ship transportation | Energy/technical data | Construction time [years] | years |  |  |  | lower | 2050 | 1.5
423 co2 ship transport | CO₂ ship transportation | Energy/technical data | Construction time [years] | years |  |  |  | upper | 2020 | 2.5
423 co2 ship transport | CO₂ ship transportation | Energy/technical data | Construction time [years] | years |  |  |  | upper | 2050 | 2.5
423 co2 ship transport | CO₂ ship transportation | Energy/technical data | Energy demand, 10,000 t CO₂ ship (MWh/day) |  |  | A | 1 | ctrl | 2020 | 180
423 co2 ship transport | CO₂ ship transportation | Energy/technical data | Energy demand, 10,000 t CO₂ ship (MWh/day) |  |  | A | 1 | ctrl | 2030 | 180
423 co2 ship transport | CO₂ ship transportation | Energy/technical data | Energy demand, 10,000 t CO₂ ship (MWh/day) |  |  | A | 1 | ctrl | 2050 | 150
423 co2 ship transport | CO₂ ship transportation | Energy/technical data | Energy demand, 10,000 t CO₂ ship (MWh/day) |  |  | A | 1 | lower | 2020 | 160
423 co2 ship transport | CO₂ ship transportation | Energy/technical data | Energy demand, 10,000 t CO₂ ship (MWh/day) |  |  | A | 1 | lower | 2050 | 140
423 co2 ship transport | CO₂ ship transportation | Energy/technical data | Energy demand, 10,000 t CO₂ ship (MWh/day) |  |  | A | 1 | upper | 2020 | 280
423 co2 ship transport | CO₂ ship transportation | Energy/technical data | Energy demand, 10,000 t CO₂ ship (MWh/day) |  |  | A | 1 | upper | 2050 | 240
423 co2 ship transport | CO₂ ship transportation | Energy/technical data | Energy demand, 4,000 t CO₂ ship (MWh/day) |  |  | A | 1 | ctrl | 2020 | 90
423 co2 ship transport | CO₂ ship transportation | Energy/technical data | Energy demand, 4,000 t CO₂ ship (MWh/day) |  |  | A | 1 | ctrl | 2030 | 90
423 co2 ship transport | CO₂ ship transportation | Energy/technical data | Energy demand, 4,000 t CO₂ ship (MWh/day) |  |  | A | 1 | ctrl | 2050 | 80
423 co2 ship transport | CO₂ ship transportation | Energy/technical data | Energy demand, 4,000 t CO₂ ship (MWh/day) |  |  | A | 1 | lower | 2020 | 80
423 co2 ship transport | CO₂ ship transportation | Energy/technical data | Energy demand, 4,000 t CO₂ ship (MWh/day) |  |  | A | 1 | lower | 2050 | 60
423 co2 ship transport | CO₂ ship transportation | Energy/technical data | Energy demand, 4,000 t CO₂ ship (MWh/day) |  |  | A | 1 | upper | 2020 | 200
423 co2 ship transport | CO₂ ship transportation | Energy/technical data | Energy demand, 4,000 t CO₂ ship (MWh/day) |  |  | A | 1 | upper | 2050 | 160
423 co2 ship transport | CO₂ ship transportation | Energy/technical data | Technical life time CO₂ carrier [years] | years |  |  | 2 | ctrl | 2020 | 40
423 co2 ship transport | CO₂ ship transportation | Energy/technical data | Technical life time CO₂ carrier [years] | years |  |  | 2 | ctrl | 2030 | 40
423 co2 ship transport | CO₂ ship transportation | Energy/technical data | Technical life time CO₂ carrier [years] | years |  |  | 2 | ctrl | 2050 | 40
423 co2 ship transport | CO₂ ship transportation | Financial data | Fixed O&M 10000 t CO₂ Ship (EUR/t CO₂/year) |  |  | C | 3 | ctrl | 2020 | 325
423 co2 ship transport | CO₂ ship transportation | Financial data | Fixed O&M 10000 t CO₂ Ship (EUR/t CO₂/year) |  |  | C | 3 | ctrl | 2030 | 310
423 co2 ship transport | CO₂ ship transportation | Financial data | Fixed O&M 10000 t CO₂ Ship (EUR/t CO₂/year) |  |  | C | 3 | ctrl | 2050 | 250
423 co2 ship transport | CO₂ ship transportation | Financial data | Fixed O&M 10000 t CO₂ Ship (EUR/t CO₂/year) |  |  | C | 3 | lower | 2020 | 250
423 co2 ship transport | CO₂ ship transportation | Financial data | Fixed O&M 10000 t CO₂ Ship (EUR/t CO₂/year) |  |  | C | 3 | lower | 2050 | 150
423 co2 ship transport | CO₂ ship transportation | Financial data | Fixed O&M 10000 t CO₂ Ship (EUR/t CO₂/year) |  |  | C | 3 | upper | 2020 | 325
423 co2 ship transport | CO₂ ship transportation | Financial data | Fixed O&M 10000 t CO₂ Ship (EUR/t CO₂/year) |  |  | C | 3 | upper | 2050 | 325
423 co2 ship transport | CO₂ ship transportation | Financial data | Fixed O&M 4000 t CO₂ Ship (EUR/t CO₂/year) |  |  | C | 3 | ctrl | 2020 | 500
423 co2 ship transport | CO₂ ship transportation | Financial data | Fixed O&M 4000 t CO₂ Ship (EUR/t CO₂/year) |  |  | C | 3 | ctrl | 2030 | 475
423 co2 ship transport | CO₂ ship transportation | Financial data | Fixed O&M 4000 t CO₂ Ship (EUR/t CO₂/year) |  |  | C | 3 | ctrl | 2050 | 400
423 co2 ship transport | CO₂ ship transportation | Financial data | Fixed O&M 4000 t CO₂ Ship (EUR/t CO₂/year) |  |  | C | 3 | lower | 2020 | 350
423 co2 ship transport | CO₂ ship transportation | Financial data | Fixed O&M 4000 t CO₂ Ship (EUR/t CO₂/year) |  |  | C | 3 | lower | 2050 | 250
423 co2 ship transport | CO₂ ship transportation | Financial data | Fixed O&M 4000 t CO₂ Ship (EUR/t CO₂/year) |  |  | C | 3 | upper | 2020 | 650
423 co2 ship transport | CO₂ ship transportation | Financial data | Fixed O&M 4000 t CO₂ Ship (EUR/t CO₂/year) |  |  | C | 3 | upper | 2050 | 500
423 co2 ship transport | CO₂ ship transportation | Financial data | Investments, 4000 t CO₂ ship (EUR/t CO₂) |  |  | B | 3 | ctrl | 2020 | 10000
423 co2 ship transport | CO₂ ship transportation | Financial data | Investments, 4000 t CO₂ ship (EUR/t CO₂) |  |  | B | 3 | ctrl | 2030 | 9500
423 co2 ship transport | CO₂ ship transportation | Financial data | Investments, 4000 t CO₂ ship (EUR/t CO₂) |  |  | B | 3 | ctrl | 2050 | 8000
423 co2 ship transport | CO₂ ship transportation | Financial data | Investments, 4000 t CO₂ ship (EUR/t CO₂) |  |  | B | 3 | lower | 2020 | 7000
423 co2 ship transport | CO₂ ship transportation | Financial data | Investments, 4000 t CO₂ ship (EUR/t CO₂) |  |  | B | 3 | lower | 2050 | 5000
423 co2 ship transport | CO₂ ship transportation | Financial data | Investments, 4000 t CO₂ ship (EUR/t CO₂) |  |  | B | 3 | upper | 2020 | 13000
423 co2 ship transport | CO₂ ship transportation | Financial data | Investments, 4000 t CO₂ ship (EUR/t CO₂) |  |  | B | 3 | upper | 2050 | 10000
423 co2 ship transport | CO₂ ship transportation | Financial data | Investments,10,000 t CO2 ship (EUR/t CO₂) |  |  | B | 3 | ctrl | 2020 | 6500
423 co2 ship transport | CO₂ ship transportation | Financial data | Investments,10,000 t CO2 ship (EUR/t CO₂) |  |  | B | 3 | ctrl | 2030 | 6200
423 co2 ship transport | CO₂ ship transportation | Financial data | Investments,10,000 t CO2 ship (EUR/t CO₂) |  |  | B | 3 | ctrl | 2050 | 5000
423 co2 ship transport | CO₂ ship transportation | Financial data | Investments,10,000 t CO2 ship (EUR/t CO₂) |  |  | B | 3 | lower | 2020 | 5000
423 co2 ship transport | CO₂ ship transportation | Financial data | Investments,10,000 t CO2 ship (EUR/t CO₂) |  |  | B | 3 | lower | 2050 | 3000
423 co2 ship transport | CO₂ ship transportation | Financial data | Investments,10,000 t CO2 ship (EUR/t CO₂) |  |  | B | 3 | upper | 2020 | 6500
423 co2 ship transport | CO₂ ship transportation | Financial data | Investments,10,000 t CO2 ship (EUR/t CO₂) |  |  | B | 3 | upper | 2050 | 6500
423 co2 ship transport | CO₂ ship transportation | Financial data | Variable O&M 14000 t CO₂ ship (EUR/[t CO₂/h]/) | tCO₂/h |  | D |  | ctrl | 2020 | 0
423 co2 ship transport | CO₂ ship transportation | Financial data | Variable O&M 14000 t CO₂ ship (EUR/[t CO₂/h]/) | tCO₂/h |  | D |  | ctrl | 2030 | 0
423 co2 ship transport | CO₂ ship transportation | Financial data | Variable O&M 14000 t CO₂ ship (EUR/[t CO₂/h]/) | tCO₂/h |  | D |  | ctrl | 2050 | 0
423 co2 ship transport | CO₂ ship transportation | Financial data | Variable O&M 4000 t CO₂ ship (EUR/[t CO₂]) | tCO₂ |  | D |  | ctrl | 2020 | 0
423 co2 ship transport | CO₂ ship transportation | Financial data | Variable O&M 4000 t CO₂ ship (EUR/[t CO₂]) | tCO₂ |  | D |  | ctrl | 2030 | 0
423 co2 ship transport | CO₂ ship transportation | Financial data | Variable O&M 4000 t CO₂ ship (EUR/[t CO₂]) | tCO₂ |  | D |  | ctrl | 2050 | 0
co2 terminals | CO₂ terminals | Energy/technical data | Construction time [years] | years |  |  | 1 | ctrl | 2020 | 2
co2 terminals | CO₂ terminals | Energy/technical data | Construction time [years] | years |  |  | 1 | ctrl | 2030 | 2
co2 terminals | CO₂ terminals | Energy/technical data | Construction time [years] | years |  |  | 1 | ctrl | 2050 | 2
co2 terminals | CO₂ terminals | Energy/technical data | Energy demand, CO₂ terminal (kWh/t CO₂/day) |  |  | A | 1 | ctrl | 2020 | 0.2
co2 terminals | CO₂ terminals | Energy/technical data | Energy demand, CO₂ terminal (kWh/t CO₂/day) |  |  | A | 1 | ctrl | 2030 | 0.2
co2 terminals | CO₂ terminals | Energy/technical data | Energy demand, CO₂ terminal (kWh/t CO₂/day) |  |  | A | 1 | ctrl | 2050 | 0.15
co2 terminals | CO₂ terminals | Energy/technical data | Energy demand, CO₂ terminal (kWh/t CO₂/day) |  |  | A | 1 | lower | 2020 | 0.1
co2 terminals | CO₂ terminals | Energy/technical data | Energy demand, CO₂ terminal (kWh/t CO₂/day) |  |  | A | 1 | lower | 2050 | 0.1
co2 terminals | CO₂ terminals | Energy/technical data | Energy demand, CO₂ terminal (kWh/t CO₂/day) |  |  | A | 1 | upper | 2020 | 0.3
co2 terminals | CO₂ terminals | Energy/technical data | Energy demand, CO₂ terminal (kWh/t CO₂/day) |  |  | A | 1 | upper | 2050 | 0.2
co2 terminals | CO₂ terminals | Energy/technical data | Technical life time land terminal [years] | years |  |  | 1 | ctrl | 2020 | 25
co2 terminals | CO₂ terminals | Energy/technical data | Technical life time land terminal [years] | years |  |  | 1 | ctrl | 2030 | 25
co2 terminals | CO₂ terminals | Energy/technical data | Technical life time land terminal [years] | years |  |  | 1 | ctrl | 2050 | 25
co2 terminals | CO₂ terminals | Financial data | Fixed O&M terminal, large terminal (EUR/t CO₂/year) |  |  | C | 1 | ctrl | 2020 | 45
co2 terminals | CO₂ terminals | Financial data | Fixed O&M terminal, large terminal (EUR/t CO₂/year) |  |  | C | 1 | ctrl | 2030 | 42
co2 terminals | CO₂ terminals | Financial data | Fixed O&M terminal, large terminal (EUR/t CO₂/year) |  |  | C | 1 | ctrl | 2050 | 36
co2 terminals | CO₂ terminals | Financial data | Fixed O&M terminal, small terminal (EUR/t CO₂/year) |  |  | C | 1 | ctrl | 2020 | 75
co2 terminals | CO₂ terminals | Financial data | Fixed O&M terminal, small terminal (EUR/t CO₂/year) |  |  | C | 1 | ctrl | 2030 | 69
co2 terminals | CO₂ terminals | Financial data | Fixed O&M terminal, small terminal (EUR/t CO₂/year) |  |  | C | 1 | ctrl | 2050 | 60
co2 terminals | CO₂ terminals | Financial data | Investments, 14,000 t CO₂ terminal (EUR/t CO₂) |  |  | B | 1 | ctrl | 2020 | 1500
co2 terminals | CO₂ terminals | Financial data | Investments, 14,000 t CO₂ terminal (EUR/t CO₂) |  |  | B | 1 | ctrl | 2030 | 1400
co2 terminals | CO₂ terminals | Financial data | Investments, 14,000 t CO₂ terminal (EUR/t CO₂) |  |  | B | 1 | ctrl | 2050 | 1200
co2 terminals | CO₂ terminals | Financial data | Investments, 14,000 t CO₂ terminal (EUR/t CO₂) |  |  | B | 1 | lower | 2020 | 1200
co2 terminals | CO₂ terminals | Financial data | Investments, 14,000 t CO₂ terminal (EUR/t CO₂) |  |  | B | 1 | lower | 2050 | 1000
co2 terminals | CO₂ terminals | Financial data | Investments, 14,000 t CO₂ terminal (EUR/t CO₂) |  |  | B | 1 | upper | 2020 | 1800
co2 terminals | CO₂ terminals | Financial data | Investments, 14,000 t CO₂ terminal (EUR/t CO₂) |  |  | B | 1 | upper | 2050 | 1400
co2 terminals | CO₂ terminals | Financial data | Investments, 3,000 t CO₂ terminal (EUR/t CO₂) |  |  | B | 1 | ctrl | 2020 | 2500
co2 terminals | CO₂ terminals | Financial data | Investments, 3,000 t CO₂ terminal (EUR/t CO₂) |  |  | B | 1 | ctrl | 2030 | 2300
co2 terminals | CO₂ terminals | Financial data | Investments, 3,000 t CO₂ terminal (EUR/t CO₂) |  |  | B | 1 | ctrl | 2050 | 2000
co2 terminals | CO₂ terminals | Financial data | Investments, 3,000 t CO₂ terminal (EUR/t CO₂) |  |  | B | 1 | lower | 2020 | 2000
co2 terminals | CO₂ terminals | Financial data | Investments, 3,000 t CO₂ terminal (EUR/t CO₂) |  |  | B | 1 | lower | 2050 | 1400
co2 terminals | CO₂ terminals | Financial data | Investments, 3,000 t CO₂ terminal (EUR/t CO₂) |  |  | B | 1 | upper | 2020 | 3000
co2 terminals | CO₂ terminals | Financial data | Investments, 3,000 t CO₂ terminal (EUR/t CO₂) |  |  | B | 1 | upper | 2050 | 2400
co2 terminals | CO₂ terminals | Financial data | Variable O&M terminal (EUR/t CO₂) |  |  | D | 1 | ctrl | 2020 | 0
co2 terminals | CO₂ terminals | Financial data | Variable O&M terminal (EUR/t CO₂) |  |  | D | 1 | ctrl | 2030 | 0
co2 terminals | CO₂ terminals | Financial data | Variable O&M terminal (EUR/t CO₂) |  |  | D | 1 | ctrl | 2050 | 0
451.1a 1 MTA Onshore | Onshore Storage (1 Mt/y) | Environment | Power consumption [MJ/ton CO2] | MJ/tonCO2 |  | E |  | ctrl | 2020 | 50
451.1a 1 MTA Onshore | Onshore Storage (1 Mt/y) | Environment | Power consumption [MJ/ton CO2] | MJ/tonCO2 |  | E |  | ctrl | 2025 | 50
451.1a 1 MTA Onshore | Onshore Storage (1 Mt/y) | Environment | Power consumption [MJ/ton CO2] | MJ/tonCO2 |  | E |  | ctrl | 2030 | 50
451.1a 1 MTA Onshore | Onshore Storage (1 Mt/y) | Environment | Power consumption [MJ/ton CO2] | MJ/tonCO2 |  | E |  | ctrl | 2040 | 50
451.1a 1 MTA Onshore | Onshore Storage (1 Mt/y) | Environment | Power consumption [MJ/ton CO2] | MJ/tonCO2 |  | E |  | ctrl | 2050 | 50
451.1a 1 MTA Onshore | Onshore Storage (1 Mt/y) | Environment | Power consumption [MJ/ton CO2] | MJ/tonCO2 |  | E |  | lower | 2025 | 50
451.1a 1 MTA Onshore | Onshore Storage (1 Mt/y) | Environment | Power consumption [MJ/ton CO2] | MJ/tonCO2 |  | E |  | lower | 2050 | 50
451.1a 1 MTA Onshore | Onshore Storage (1 Mt/y) | Environment | Power consumption [MJ/ton CO2] | MJ/tonCO2 |  | E |  | upper | 2025 | 50
451.1a 1 MTA Onshore | Onshore Storage (1 Mt/y) | Environment | Power consumption [MJ/ton CO2] | MJ/tonCO2 |  | E |  | upper | 2050 | 50
451.1a 1 MTA Onshore | Onshore Storage (1 Mt/y) | Financial data | Decommissioning costs [€/ton CO2, 2020] | EUR/tonCO2, | 2020 | G |  | ctrl | 2020 | 0.50444
451.1a 1 MTA Onshore | Onshore Storage (1 Mt/y) | Financial data | Decommissioning costs [€/ton CO2, 2020] | EUR/tonCO2, | 2020 | G |  | ctrl | 2025 | 0.47972
451.1a 1 MTA Onshore | Onshore Storage (1 Mt/y) | Financial data | Decommissioning costs [€/ton CO2, 2020] | EUR/tonCO2, | 2020 | G |  | ctrl | 2030 | 0.45621
451.1a 1 MTA Onshore | Onshore Storage (1 Mt/y) | Financial data | Decommissioning costs [€/ton CO2, 2020] | EUR/tonCO2, | 2020 | G |  | ctrl | 2040 | 0.41259
451.1a 1 MTA Onshore | Onshore Storage (1 Mt/y) | Financial data | Decommissioning costs [€/ton CO2, 2020] | EUR/tonCO2, | 2020 | G |  | ctrl | 2050 | 0.41259
451.1a 1 MTA Onshore | Onshore Storage (1 Mt/y) | Financial data | Decommissioning costs [€/ton CO2, 2020] | EUR/tonCO2, | 2020 | G |  | lower | 2025 | 0.45598
451.1a 1 MTA Onshore | Onshore Storage (1 Mt/y) | Financial data | Decommissioning costs [€/ton CO2, 2020] | EUR/tonCO2, | 2020 | G |  | lower | 2050 | 0.27517
451.1a 1 MTA Onshore | Onshore Storage (1 Mt/y) | Financial data | Decommissioning costs [€/ton CO2, 2020] | EUR/tonCO2, | 2020 | G |  | upper | 2025 | 0.50444
451.1a 1 MTA Onshore | Onshore Storage (1 Mt/y) | Financial data | Decommissioning costs [€/ton CO2, 2020] | EUR/tonCO2, | 2020 | G |  | upper | 2050 | 0.50444
451.1a 1 MTA Onshore | Onshore Storage (1 Mt/y) | Financial data | Fixed O&M [€/ton CO2, 2020] | EUR/tonCO2, | 2020 | H |  | ctrl | 2020 | 3.7556
451.1a 1 MTA Onshore | Onshore Storage (1 Mt/y) | Financial data | Fixed O&M [€/ton CO2, 2020] | EUR/tonCO2, | 2020 | H |  | ctrl | 2025 | 3.5715
451.1a 1 MTA Onshore | Onshore Storage (1 Mt/y) | Financial data | Fixed O&M [€/ton CO2, 2020] | EUR/tonCO2, | 2020 | H |  | ctrl | 2030 | 3.3965
451.1a 1 MTA Onshore | Onshore Storage (1 Mt/y) | Financial data | Fixed O&M [€/ton CO2, 2020] | EUR/tonCO2, | 2020 | H |  | ctrl | 2040 | 3.0717
451.1a 1 MTA Onshore | Onshore Storage (1 Mt/y) | Financial data | Fixed O&M [€/ton CO2, 2020] | EUR/tonCO2, | 2020 | H |  | ctrl | 2050 | 3.0717
451.1a 1 MTA Onshore | Onshore Storage (1 Mt/y) | Financial data | Fixed O&M [€/ton CO2, 2020] | EUR/tonCO2, | 2020 | H |  | lower | 2025 | 3.3947
451.1a 1 MTA Onshore | Onshore Storage (1 Mt/y) | Financial data | Fixed O&M [€/ton CO2, 2020] | EUR/tonCO2, | 2020 | H |  | lower | 2050 | 2.0486
451.1a 1 MTA Onshore | Onshore Storage (1 Mt/y) | Financial data | Fixed O&M [€/ton CO2, 2020] | EUR/tonCO2, | 2020 | H |  | upper | 2025 | 3.7556
451.1a 1 MTA Onshore | Onshore Storage (1 Mt/y) | Financial data | Fixed O&M [€/ton CO2, 2020] | EUR/tonCO2, | 2020 | H |  | upper | 2050 | 3.7556
451.1a 1 MTA Onshore | Onshore Storage (1 Mt/y) | Financial data | Nominal investment (*total) [€/ton CO2, 2020] | EUR/tonCO2, | 2020 | [F, N] |  | ctrl | 2020 | 2.9556
451.1a 1 MTA Onshore | Onshore Storage (1 Mt/y) | Financial data | Nominal investment (*total) [€/ton CO2, 2020] | EUR/tonCO2, | 2020 | [F, N] |  | ctrl | 2025 | 2.8107
451.1a 1 MTA Onshore | Onshore Storage (1 Mt/y) | Financial data | Nominal investment (*total) [€/ton CO2, 2020] | EUR/tonCO2, | 2020 | [F, N] |  | ctrl | 2030 | 2.673
451.1a 1 MTA Onshore | Onshore Storage (1 Mt/y) | Financial data | Nominal investment (*total) [€/ton CO2, 2020] | EUR/tonCO2, | 2020 | [F, N] |  | ctrl | 2040 | 2.4174
451.1a 1 MTA Onshore | Onshore Storage (1 Mt/y) | Financial data | Nominal investment (*total) [€/ton CO2, 2020] | EUR/tonCO2, | 2020 | [F, N] |  | ctrl | 2050 | 2.4174
451.1a 1 MTA Onshore | Onshore Storage (1 Mt/y) | Financial data | Nominal investment (*total) [€/ton CO2, 2020] | EUR/tonCO2, | 2020 | [F, N] |  | lower | 2025 | 2.6716
451.1a 1 MTA Onshore | Onshore Storage (1 Mt/y) | Financial data | Nominal investment (*total) [€/ton CO2, 2020] | EUR/tonCO2, | 2020 | [F, N] |  | lower | 2050 | 1.6122
451.1a 1 MTA Onshore | Onshore Storage (1 Mt/y) | Financial data | Nominal investment (*total) [€/ton CO2, 2020] | EUR/tonCO2, | 2020 | [F, N] |  | upper | 2025 | 3.8222
451.1a 1 MTA Onshore | Onshore Storage (1 Mt/y) | Financial data | Nominal investment (*total) [€/ton CO2, 2020] | EUR/tonCO2, | 2020 | [F, N] |  | upper | 2050 | 3.8222
451.1a 1 MTA Onshore | Onshore Storage (1 Mt/y) | Financial data | Variable O&M (*total variable excl. energy cost) [€/ton CO2, 2020] | EUR/tonCO2, | 2020 | I |  | ctrl | 2020 | 1.6387
451.1a 1 MTA Onshore | Onshore Storage (1 Mt/y) | Financial data | Variable O&M (*total variable excl. energy cost) [€/ton CO2, 2020] | EUR/tonCO2, | 2020 | I |  | ctrl | 2025 | 1.5584
451.1a 1 MTA Onshore | Onshore Storage (1 Mt/y) | Financial data | Variable O&M (*total variable excl. energy cost) [€/ton CO2, 2020] | EUR/tonCO2, | 2020 | I |  | ctrl | 2030 | 1.482
451.1a 1 MTA Onshore | Onshore Storage (1 Mt/y) | Financial data | Variable O&M (*total variable excl. energy cost) [€/ton CO2, 2020] | EUR/tonCO2, | 2020 | I |  | ctrl | 2040 | 1.3403
451.1a 1 MTA Onshore | Onshore Storage (1 Mt/y) | Financial data | Variable O&M (*total variable excl. energy cost) [€/ton CO2, 2020] | EUR/tonCO2, | 2020 | I |  | ctrl | 2050 | 1.3403
451.1a 1 MTA Onshore | Onshore Storage (1 Mt/y) | Financial data | Variable O&M (*total variable excl. energy cost) [€/ton CO2, 2020] | EUR/tonCO2, | 2020 | I |  | lower | 2025 | 1.4812
451.1a 1 MTA Onshore | Onshore Storage (1 Mt/y) | Financial data | Variable O&M (*total variable excl. energy cost) [€/ton CO2, 2020] | EUR/tonCO2, | 2020 | I |  | lower | 2050 | 0.89387
451.1a 1 MTA Onshore | Onshore Storage (1 Mt/y) | Financial data | Variable O&M (*total variable excl. energy cost) [€/ton CO2, 2020] | EUR/tonCO2, | 2020 | I |  | upper | 2025 | 1.6387
451.1a 1 MTA Onshore | Onshore Storage (1 Mt/y) | Financial data | Variable O&M (*total variable excl. energy cost) [€/ton CO2, 2020] | EUR/tonCO2, | 2020 | I |  | upper | 2050 | 1.6387
451.1a 1 MTA Onshore | Onshore Storage (1 Mt/y) | Financial data | Variable O&M (energy cost) [€/ton CO2, 2020] | EUR/tonCO2, | 2020 | J |  | ctrl | 2020 | 0.90667
451.1a 1 MTA Onshore | Onshore Storage (1 Mt/y) | Financial data | Variable O&M (energy cost) [€/ton CO2, 2020] | EUR/tonCO2, | 2020 | J |  | ctrl | 2025 | 0.86223
451.1a 1 MTA Onshore | Onshore Storage (1 Mt/y) | Financial data | Variable O&M (energy cost) [€/ton CO2, 2020] | EUR/tonCO2, | 2020 | J |  | ctrl | 2030 | 0.81997
451.1a 1 MTA Onshore | Onshore Storage (1 Mt/y) | Financial data | Variable O&M (energy cost) [€/ton CO2, 2020] | EUR/tonCO2, | 2020 | J |  | ctrl | 2040 | 0.74157
451.1a 1 MTA Onshore | Onshore Storage (1 Mt/y) | Financial data | Variable O&M (energy cost) [€/ton CO2, 2020] | EUR/tonCO2, | 2020 | J |  | ctrl | 2050 | 0.74157
451.1a 1 MTA Onshore | Onshore Storage (1 Mt/y) | Financial data | Variable O&M (energy cost) [€/ton CO2, 2020] | EUR/tonCO2, | 2020 | J |  | lower | 2025 | 0.81955
451.1a 1 MTA Onshore | Onshore Storage (1 Mt/y) | Financial data | Variable O&M (energy cost) [€/ton CO2, 2020] | EUR/tonCO2, | 2020 | J |  | lower | 2050 | 0.49457
451.1a 1 MTA Onshore | Onshore Storage (1 Mt/y) | Financial data | Variable O&M (energy cost) [€/ton CO2, 2020] | EUR/tonCO2, | 2020 | J |  | upper | 2025 | 0.90667
451.1a 1 MTA Onshore | Onshore Storage (1 Mt/y) | Financial data | Variable O&M (energy cost) [€/ton CO2, 2020] | EUR/tonCO2, | 2020 | J |  | upper | 2050 | 0.90667
451.1a 1 MTA Onshore | Onshore Storage (1 Mt/y) | Technical data | Construction time [years] | years |  | C |  | ctrl | 2020 | 3
451.1a 1 MTA Onshore | Onshore Storage (1 Mt/y) | Technical data | Construction time [years] | years |  | C |  | ctrl | 2025 | 3
451.1a 1 MTA Onshore | Onshore Storage (1 Mt/y) | Technical data | Construction time [years] | years |  | C |  | ctrl | 2030 | 3
451.1a 1 MTA Onshore | Onshore Storage (1 Mt/y) | Technical data | Construction time [years] | years |  | C |  | ctrl | 2040 | 3
451.1a 1 MTA Onshore | Onshore Storage (1 Mt/y) | Technical data | Construction time [years] | years |  | C |  | ctrl | 2050 | 3
451.1a 1 MTA Onshore | Onshore Storage (1 Mt/y) | Technical data | Construction time [years] | years |  | C |  | lower | 2025 | 3
451.1a 1 MTA Onshore | Onshore Storage (1 Mt/y) | Technical data | Construction time [years] | years |  | C |  | lower | 2050 | 3
451.1a 1 MTA Onshore | Onshore Storage (1 Mt/y) | Technical data | Construction time [years] | years |  | C |  | upper | 2025 | 3
451.1a 1 MTA Onshore | Onshore Storage (1 Mt/y) | Technical data | Construction time [years] | years |  | C |  | upper | 2050 | 3
451.1a 1 MTA Onshore | Onshore Storage (1 Mt/y) | Technical data | Input/injection capacity [mio. ton CO2/yr] | mio.tonCO2/yr |  | B |  | ctrl | 2020 | 1
451.1a 1 MTA Onshore | Onshore Storage (1 Mt/y) | Technical data | Input/injection capacity [mio. ton CO2/yr] | mio.tonCO2/yr |  | B |  | ctrl | 2025 | 1
451.1a 1 MTA Onshore | Onshore Storage (1 Mt/y) | Technical data | Input/injection capacity [mio. ton CO2/yr] | mio.tonCO2/yr |  | B |  | ctrl | 2030 | 1
451.1a 1 MTA Onshore | Onshore Storage (1 Mt/y) | Technical data | Input/injection capacity [mio. ton CO2/yr] | mio.tonCO2/yr |  | B |  | ctrl | 2040 | 1
451.1a 1 MTA Onshore | Onshore Storage (1 Mt/y) | Technical data | Input/injection capacity [mio. ton CO2/yr] | mio.tonCO2/yr |  | B |  | ctrl | 2050 | 1
451.1a 1 MTA Onshore | Onshore Storage (1 Mt/y) | Technical data | Input/injection capacity [mio. ton CO2/yr] | mio.tonCO2/yr |  | B |  | lower | 2025 | 1
451.1a 1 MTA Onshore | Onshore Storage (1 Mt/y) | Technical data | Input/injection capacity [mio. ton CO2/yr] | mio.tonCO2/yr |  | B |  | lower | 2050 | 1
451.1a 1 MTA Onshore | Onshore Storage (1 Mt/y) | Technical data | Input/injection capacity [mio. ton CO2/yr] | mio.tonCO2/yr |  | B |  | upper | 2025 | 1
451.1a 1 MTA Onshore | Onshore Storage (1 Mt/y) | Technical data | Input/injection capacity [mio. ton CO2/yr] | mio.tonCO2/yr |  | B |  | upper | 2050 | 1
451.1a 1 MTA Onshore | Onshore Storage (1 Mt/y) | Technical data | Storage capacity [mio. ton CO2] | mio.tonCO2 |  | A |  | ctrl | 2020 | 30
451.1a 1 MTA Onshore | Onshore Storage (1 Mt/y) | Technical data | Storage capacity [mio. ton CO2] | mio.tonCO2 |  | A |  | ctrl | 2025 | 30
451.1a 1 MTA Onshore | Onshore Storage (1 Mt/y) | Technical data | Storage capacity [mio. ton CO2] | mio.tonCO2 |  | A |  | ctrl | 2030 | 30
451.1a 1 MTA Onshore | Onshore Storage (1 Mt/y) | Technical data | Storage capacity [mio. ton CO2] | mio.tonCO2 |  | A |  | ctrl | 2040 | 30
451.1a 1 MTA Onshore | Onshore Storage (1 Mt/y) | Technical data | Storage capacity [mio. ton CO2] | mio.tonCO2 |  | A |  | ctrl | 2050 | 30
451.1a 1 MTA Onshore | Onshore Storage (1 Mt/y) | Technical data | Storage capacity [mio. ton CO2] | mio.tonCO2 |  | A |  | lower | 2025 | 30
451.1a 1 MTA Onshore | Onshore Storage (1 Mt/y) | Technical data | Storage capacity [mio. ton CO2] | mio.tonCO2 |  | A |  | lower | 2050 | 30
451.1a 1 MTA Onshore | Onshore Storage (1 Mt/y) | Technical data | Storage capacity [mio. ton CO2] | mio.tonCO2 |  | A |  | upper | 2025 | 30
451.1a 1 MTA Onshore | Onshore Storage (1 Mt/y) | Technical data | Storage capacity [mio. ton CO2] | mio.tonCO2 |  | A |  | upper | 2050 | 30
451.1a 1 MTA Onshore | Onshore Storage (1 Mt/y) | Technical data | Technical lifetime [years] | years |  | D |  | ctrl | 2020 | 30
451.1a 1 MTA Onshore | Onshore Storage (1 Mt/y) | Technical data | Technical lifetime [years] | years |  | D |  | ctrl | 2025 | 30
451.1a 1 MTA Onshore | Onshore Storage (1 Mt/y) | Technical data | Technical lifetime [years] | years |  | D |  | ctrl | 2030 | 30
451.1a 1 MTA Onshore | Onshore Storage (1 Mt/y) | Technical data | Technical lifetime [years] | years |  | D |  | ctrl | 2040 | 30
451.1a 1 MTA Onshore | Onshore Storage (1 Mt/y) | Technical data | Technical lifetime [years] | years |  | D |  | ctrl | 2050 | 30
451.1a 1 MTA Onshore | Onshore Storage (1 Mt/y) | Technical data | Technical lifetime [years] | years |  | D |  | lower | 2025 | 30
451.1a 1 MTA Onshore | Onshore Storage (1 Mt/y) | Technical data | Technical lifetime [years] | years |  | D |  | lower | 2050 | 30
451.1a 1 MTA Onshore | Onshore Storage (1 Mt/y) | Technical data | Technical lifetime [years] | years |  | D |  | upper | 2025 | 30
451.1a 1 MTA Onshore | Onshore Storage (1 Mt/y) | Technical data | Technical lifetime [years] | years |  | D |  | upper | 2050 | 30
451.1a 1 MTA Onshore | Onshore Storage (1 Mt/y) | Technology specific data | Post closure monitoring (20 years) (€/t CO2, 2020) |  |  | L |  | ctrl | 2020 | 1.7778
451.1a 1 MTA Onshore | Onshore Storage (1 Mt/y) | Technology specific data | Post closure monitoring (20 years) (€/t CO2, 2020) |  |  | L |  | ctrl | 2025 | 1.6906
451.1a 1 MTA Onshore | Onshore Storage (1 Mt/y) | Technology specific data | Post closure monitoring (20 years) (€/t CO2, 2020) |  |  | L |  | ctrl | 2030 | 1.6078
451.1a 1 MTA Onshore | Onshore Storage (1 Mt/y) | Technology specific data | Post closure monitoring (20 years) (€/t CO2, 2020) |  |  | L |  | ctrl | 2040 | 1.4541
451.1a 1 MTA Onshore | Onshore Storage (1 Mt/y) | Technology specific data | Post closure monitoring (20 years) (€/t CO2, 2020) |  |  | L |  | ctrl | 2050 | 1.4541
451.1a 1 MTA Onshore | Onshore Storage (1 Mt/y) | Technology specific data | Post closure monitoring (20 years) (€/t CO2, 2020) |  |  | L |  | lower | 2025 | 1.607
451.1a 1 MTA Onshore | Onshore Storage (1 Mt/y) | Technology specific data | Post closure monitoring (20 years) (€/t CO2, 2020) |  |  | L |  | lower | 2050 | 0.96975
451.1a 1 MTA Onshore | Onshore Storage (1 Mt/y) | Technology specific data | Post closure monitoring (20 years) (€/t CO2, 2020) |  |  | L |  | upper | 2025 | 1.7778
451.1a 1 MTA Onshore | Onshore Storage (1 Mt/y) | Technology specific data | Post closure monitoring (20 years) (€/t CO2, 2020) |  |  | L |  | upper | 2050 | 1.7778
451.1a 1 MTA Onshore | Onshore Storage (1 Mt/y) | Technology specific data | Pre-FID Cost (€/t CO2, 2020) |  |  | K |  | ctrl | 2020 | 0.86667
451.1a 1 MTA Onshore | Onshore Storage (1 Mt/y) | Technology specific data | Pre-FID Cost (€/t CO2, 2020) |  |  | K |  | ctrl | 2025 | 0.82419
451.1a 1 MTA Onshore | Onshore Storage (1 Mt/y) | Technology specific data | Pre-FID Cost (€/t CO2, 2020) |  |  | K |  | ctrl | 2030 | 0.7838
451.1a 1 MTA Onshore | Onshore Storage (1 Mt/y) | Technology specific data | Pre-FID Cost (€/t CO2, 2020) |  |  | K |  | ctrl | 2040 | 0.70885
451.1a 1 MTA Onshore | Onshore Storage (1 Mt/y) | Technology specific data | Pre-FID Cost (€/t CO2, 2020) |  |  | K |  | ctrl | 2050 | 0.70885
451.1a 1 MTA Onshore | Onshore Storage (1 Mt/y) | Technology specific data | Pre-FID Cost (€/t CO2, 2020) |  |  | K |  | lower | 2025 | 0.7834
451.1a 1 MTA Onshore | Onshore Storage (1 Mt/y) | Technology specific data | Pre-FID Cost (€/t CO2, 2020) |  |  | K |  | lower | 2050 | 0.47275
451.1a 1 MTA Onshore | Onshore Storage (1 Mt/y) | Technology specific data | Pre-FID Cost (€/t CO2, 2020) |  |  | K |  | upper | 2025 | 0.86667
451.1a 1 MTA Onshore | Onshore Storage (1 Mt/y) | Technology specific data | Pre-FID Cost (€/t CO2, 2020) |  |  | K |  | upper | 2050 | 0.86667
451.1b 3 MTA Onshore | Onshore Storage (3 Mt/y) | Environment | Power consumption [MJ/ton CO2] | MJ/tonCO2 |  | E |  | ctrl | 2020 | 50
451.1b 3 MTA Onshore | Onshore Storage (3 Mt/y) | Environment | Power consumption [MJ/ton CO2] | MJ/tonCO2 |  | E |  | ctrl | 2025 | 50
451.1b 3 MTA Onshore | Onshore Storage (3 Mt/y) | Environment | Power consumption [MJ/ton CO2] | MJ/tonCO2 |  | E |  | ctrl | 2030 | 50
451.1b 3 MTA Onshore | Onshore Storage (3 Mt/y) | Environment | Power consumption [MJ/ton CO2] | MJ/tonCO2 |  | E |  | ctrl | 2040 | 50
451.1b 3 MTA Onshore | Onshore Storage (3 Mt/y) | Environment | Power consumption [MJ/ton CO2] | MJ/tonCO2 |  | E |  | ctrl | 2050 | 50
451.1b 3 MTA Onshore | Onshore Storage (3 Mt/y) | Environment | Power consumption [MJ/ton CO2] | MJ/tonCO2 |  | E |  | lower | 2025 | 50
451.1b 3 MTA Onshore | Onshore Storage (3 Mt/y) | Environment | Power consumption [MJ/ton CO2] | MJ/tonCO2 |  | E |  | lower | 2050 | 50
451.1b 3 MTA Onshore | Onshore Storage (3 Mt/y) | Environment | Power consumption [MJ/ton CO2] | MJ/tonCO2 |  | E |  | upper | 2025 | 50
451.1b 3 MTA Onshore | Onshore Storage (3 Mt/y) | Environment | Power consumption [MJ/ton CO2] | MJ/tonCO2 |  | E |  | upper | 2050 | 50
451.1b 3 MTA Onshore | Onshore Storage (3 Mt/y) | Financial data | Decommissioning costs [€/ton CO2, 2020] | EUR/tonCO2, | 2020 | G |  | ctrl | 2020 | 0.40476
451.1b 3 MTA Onshore | Onshore Storage (3 Mt/y) | Financial data | Decommissioning costs [€/ton CO2, 2020] | EUR/tonCO2, | 2020 | G |  | ctrl | 2025 | 0.38492
451.1b 3 MTA Onshore | Onshore Storage (3 Mt/y) | Financial data | Decommissioning costs [€/ton CO2, 2020] | EUR/tonCO2, | 2020 | G |  | ctrl | 2030 | 0.36606
451.1b 3 MTA Onshore | Onshore Storage (3 Mt/y) | Financial data | Decommissioning costs [€/ton CO2, 2020] | EUR/tonCO2, | 2020 | G |  | ctrl | 2040 | 0.33106
451.1b 3 MTA Onshore | Onshore Storage (3 Mt/y) | Financial data | Decommissioning costs [€/ton CO2, 2020] | EUR/tonCO2, | 2020 | G |  | ctrl | 2050 | 0.33106
451.1b 3 MTA Onshore | Onshore Storage (3 Mt/y) | Financial data | Decommissioning costs [€/ton CO2, 2020] | EUR/tonCO2, | 2020 | G |  | lower | 2025 | 0.36587
451.1b 3 MTA Onshore | Onshore Storage (3 Mt/y) | Financial data | Decommissioning costs [€/ton CO2, 2020] | EUR/tonCO2, | 2020 | G |  | lower | 2050 | 0.22079
451.1b 3 MTA Onshore | Onshore Storage (3 Mt/y) | Financial data | Decommissioning costs [€/ton CO2, 2020] | EUR/tonCO2, | 2020 | G |  | upper | 2025 | 0.40476
451.1b 3 MTA Onshore | Onshore Storage (3 Mt/y) | Financial data | Decommissioning costs [€/ton CO2, 2020] | EUR/tonCO2, | 2020 | G |  | upper | 2050 | 0.40476
451.1b 3 MTA Onshore | Onshore Storage (3 Mt/y) | Financial data | Fixed O&M [€/ton CO2, 2020] | EUR/tonCO2, | 2020 | H |  | ctrl | 2020 | 1.3414
451.1b 3 MTA Onshore | Onshore Storage (3 Mt/y) | Financial data | Fixed O&M [€/ton CO2, 2020] | EUR/tonCO2, | 2020 | H |  | ctrl | 2025 | 1.2757
451.1b 3 MTA Onshore | Onshore Storage (3 Mt/y) | Financial data | Fixed O&M [€/ton CO2, 2020] | EUR/tonCO2, | 2020 | H |  | ctrl | 2030 | 1.2132
451.1b 3 MTA Onshore | Onshore Storage (3 Mt/y) | Financial data | Fixed O&M [€/ton CO2, 2020] | EUR/tonCO2, | 2020 | H |  | ctrl | 2040 | 1.0972
451.1b 3 MTA Onshore | Onshore Storage (3 Mt/y) | Financial data | Fixed O&M [€/ton CO2, 2020] | EUR/tonCO2, | 2020 | H |  | ctrl | 2050 | 1.0972
451.1b 3 MTA Onshore | Onshore Storage (3 Mt/y) | Financial data | Fixed O&M [€/ton CO2, 2020] | EUR/tonCO2, | 2020 | H |  | lower | 2025 | 1.2125
451.1b 3 MTA Onshore | Onshore Storage (3 Mt/y) | Financial data | Fixed O&M [€/ton CO2, 2020] | EUR/tonCO2, | 2020 | H |  | lower | 2050 | 0.73173
451.1b 3 MTA Onshore | Onshore Storage (3 Mt/y) | Financial data | Fixed O&M [€/ton CO2, 2020] | EUR/tonCO2, | 2020 | H |  | upper | 2025 | 1.3414
451.1b 3 MTA Onshore | Onshore Storage (3 Mt/y) | Financial data | Fixed O&M [€/ton CO2, 2020] | EUR/tonCO2, | 2020 | H |  | upper | 2050 | 1.3414
451.1b 3 MTA Onshore | Onshore Storage (3 Mt/y) | Financial data | Nominal investment (*total) [€/ton CO2, 2020] | EUR/tonCO2, | 2020 | [F, N] |  | ctrl | 2020 | 2.2619
451.1b 3 MTA Onshore | Onshore Storage (3 Mt/y) | Financial data | Nominal investment (*total) [€/ton CO2, 2020] | EUR/tonCO2, | 2020 | [F, N] |  | ctrl | 2025 | 2.151
451.1b 3 MTA Onshore | Onshore Storage (3 Mt/y) | Financial data | Nominal investment (*total) [€/ton CO2, 2020] | EUR/tonCO2, | 2020 | [F, N] |  | ctrl | 2030 | 2.0456
451.1b 3 MTA Onshore | Onshore Storage (3 Mt/y) | Financial data | Nominal investment (*total) [€/ton CO2, 2020] | EUR/tonCO2, | 2020 | [F, N] |  | ctrl | 2040 | 1.85
451.1b 3 MTA Onshore | Onshore Storage (3 Mt/y) | Financial data | Nominal investment (*total) [€/ton CO2, 2020] | EUR/tonCO2, | 2020 | [F, N] |  | ctrl | 2050 | 1.85
451.1b 3 MTA Onshore | Onshore Storage (3 Mt/y) | Financial data | Nominal investment (*total) [€/ton CO2, 2020] | EUR/tonCO2, | 2020 | [F, N] |  | lower | 2025 | 2.0446
451.1b 3 MTA Onshore | Onshore Storage (3 Mt/y) | Financial data | Nominal investment (*total) [€/ton CO2, 2020] | EUR/tonCO2, | 2020 | [F, N] |  | lower | 2050 | 1.2338
451.1b 3 MTA Onshore | Onshore Storage (3 Mt/y) | Financial data | Nominal investment (*total) [€/ton CO2, 2020] | EUR/tonCO2, | 2020 | [F, N] |  | upper | 2025 | 3.0119
451.1b 3 MTA Onshore | Onshore Storage (3 Mt/y) | Financial data | Nominal investment (*total) [€/ton CO2, 2020] | EUR/tonCO2, | 2020 | [F, N] |  | upper | 2050 | 3.0119
451.1b 3 MTA Onshore | Onshore Storage (3 Mt/y) | Financial data | Variable O&M (*total variable excl. energy cost) [€/ton CO2, 2020] | EUR/tonCO2, | 2020 | I |  | ctrl | 2020 | 1.2115
451.1b 3 MTA Onshore | Onshore Storage (3 Mt/y) | Financial data | Variable O&M (*total variable excl. energy cost) [€/ton CO2, 2020] | EUR/tonCO2, | 2020 | I |  | ctrl | 2025 | 1.1521
451.1b 3 MTA Onshore | Onshore Storage (3 Mt/y) | Financial data | Variable O&M (*total variable excl. energy cost) [€/ton CO2, 2020] | EUR/tonCO2, | 2020 | I |  | ctrl | 2030 | 1.0957
451.1b 3 MTA Onshore | Onshore Storage (3 Mt/y) | Financial data | Variable O&M (*total variable excl. energy cost) [€/ton CO2, 2020] | EUR/tonCO2, | 2020 | I |  | ctrl | 2040 | 0.9909
451.1b 3 MTA Onshore | Onshore Storage (3 Mt/y) | Financial data | Variable O&M (*total variable excl. energy cost) [€/ton CO2, 2020] | EUR/tonCO2, | 2020 | I |  | ctrl | 2050 | 0.9909
451.1b 3 MTA Onshore | Onshore Storage (3 Mt/y) | Financial data | Variable O&M (*total variable excl. energy cost) [€/ton CO2, 2020] | EUR/tonCO2, | 2020 | I |  | lower | 2025 | 1.0951
451.1b 3 MTA Onshore | Onshore Storage (3 Mt/y) | Financial data | Variable O&M (*total variable excl. energy cost) [€/ton CO2, 2020] | EUR/tonCO2, | 2020 | I |  | lower | 2050 | 0.66086
451.1b 3 MTA Onshore | Onshore Storage (3 Mt/y) | Financial data | Variable O&M (*total variable excl. energy cost) [€/ton CO2, 2020] | EUR/tonCO2, | 2020 | I |  | upper | 2025 | 1.2115
451.1b 3 MTA Onshore | Onshore Storage (3 Mt/y) | Financial data | Variable O&M (*total variable excl. energy cost) [€/ton CO2, 2020] | EUR/tonCO2, | 2020 | I |  | upper | 2050 | 1.2115
451.1b 3 MTA Onshore | Onshore Storage (3 Mt/y) | Financial data | Variable O&M (energy cost) [€/ton CO2, 2020] | EUR/tonCO2, | 2020 | J |  | ctrl | 2020 | 0.90667
451.1b 3 MTA Onshore | Onshore Storage (3 Mt/y) | Financial data | Variable O&M (energy cost) [€/ton CO2, 2020] | EUR/tonCO2, | 2020 | J |  | ctrl | 2025 | 0.86223
451.1b 3 MTA Onshore | Onshore Storage (3 Mt/y) | Financial data | Variable O&M (energy cost) [€/ton CO2, 2020] | EUR/tonCO2, | 2020 | J |  | ctrl | 2030 | 0.81997
451.1b 3 MTA Onshore | Onshore Storage (3 Mt/y) | Financial data | Variable O&M (energy cost) [€/ton CO2, 2020] | EUR/tonCO2, | 2020 | J |  | ctrl | 2040 | 0.74157
451.1b 3 MTA Onshore | Onshore Storage (3 Mt/y) | Financial data | Variable O&M (energy cost) [€/ton CO2, 2020] | EUR/tonCO2, | 2020 | J |  | ctrl | 2050 | 0.74157
451.1b 3 MTA Onshore | Onshore Storage (3 Mt/y) | Financial data | Variable O&M (energy cost) [€/ton CO2, 2020] | EUR/tonCO2, | 2020 | J |  | lower | 2025 | 0.81955
451.1b 3 MTA Onshore | Onshore Storage (3 Mt/y) | Financial data | Variable O&M (energy cost) [€/ton CO2, 2020] | EUR/tonCO2, | 2020 | J |  | lower | 2050 | 0.49457
451.1b 3 MTA Onshore | Onshore Storage (3 Mt/y) | Financial data | Variable O&M (energy cost) [€/ton CO2, 2020] | EUR/tonCO2, | 2020 | J |  | upper | 2025 | 0.90667
451.1b 3 MTA Onshore | Onshore Storage (3 Mt/y) | Financial data | Variable O&M (energy cost) [€/ton CO2, 2020] | EUR/tonCO2, | 2020 | J |  | upper | 2050 | 0.90667
451.1b 3 MTA Onshore | Onshore Storage (3 Mt/y) | Technical data | Construction time [years] | years |  | C |  | ctrl | 2020 | 3
451.1b 3 MTA Onshore | Onshore Storage (3 Mt/y) | Technical data | Construction time [years] | years |  | C |  | ctrl | 2025 | 3
451.1b 3 MTA Onshore | Onshore Storage (3 Mt/y) | Technical data | Construction time [years] | years |  | C |  | ctrl | 2030 | 3
451.1b 3 MTA Onshore | Onshore Storage (3 Mt/y) | Technical data | Construction time [years] | years |  | C |  | ctrl | 2040 | 3
451.1b 3 MTA Onshore | Onshore Storage (3 Mt/y) | Technical data | Construction time [years] | years |  | C |  | ctrl | 2050 | 3
451.1b 3 MTA Onshore | Onshore Storage (3 Mt/y) | Technical data | Construction time [years] | years |  | C |  | lower | 2025 | 3
451.1b 3 MTA Onshore | Onshore Storage (3 Mt/y) | Technical data | Construction time [years] | years |  | C |  | lower | 2050 | 3
451.1b 3 MTA Onshore | Onshore Storage (3 Mt/y) | Technical data | Construction time [years] | years |  | C |  | upper | 2025 | 3
451.1b 3 MTA Onshore | Onshore Storage (3 Mt/y) | Technical data | Construction time [years] | years |  | C |  | upper | 2050 | 3
451.1b 3 MTA Onshore | Onshore Storage (3 Mt/y) | Technical data | Input/injection capacity [mio. ton CO2/yr] | mio.tonCO2/yr |  | B |  | ctrl | 2020 | 3
451.1b 3 MTA Onshore | Onshore Storage (3 Mt/y) | Technical data | Input/injection capacity [mio. ton CO2/yr] | mio.tonCO2/yr |  | B |  | ctrl | 2025 | 3
451.1b 3 MTA Onshore | Onshore Storage (3 Mt/y) | Technical data | Input/injection capacity [mio. ton CO2/yr] | mio.tonCO2/yr |  | B |  | ctrl | 2030 | 3
451.1b 3 MTA Onshore | Onshore Storage (3 Mt/y) | Technical data | Input/injection capacity [mio. ton CO2/yr] | mio.tonCO2/yr |  | B |  | ctrl | 2040 | 3
451.1b 3 MTA Onshore | Onshore Storage (3 Mt/y) | Technical data | Input/injection capacity [mio. ton CO2/yr] | mio.tonCO2/yr |  | B |  | ctrl | 2050 | 3
451.1b 3 MTA Onshore | Onshore Storage (3 Mt/y) | Technical data | Input/injection capacity [mio. ton CO2/yr] | mio.tonCO2/yr |  | B |  | lower | 2025 | 3
451.1b 3 MTA Onshore | Onshore Storage (3 Mt/y) | Technical data | Input/injection capacity [mio. ton CO2/yr] | mio.tonCO2/yr |  | B |  | lower | 2050 | 3
451.1b 3 MTA Onshore | Onshore Storage (3 Mt/y) | Technical data | Input/injection capacity [mio. ton CO2/yr] | mio.tonCO2/yr |  | B |  | upper | 2025 | 3
451.1b 3 MTA Onshore | Onshore Storage (3 Mt/y) | Technical data | Input/injection capacity [mio. ton CO2/yr] | mio.tonCO2/yr |  | B |  | upper | 2050 | 3
451.1b 3 MTA Onshore | Onshore Storage (3 Mt/y) | Technical data | Storage capacity [mio. ton CO2] | mio.tonCO2 |  | A |  | ctrl | 2020 | 90
451.1b 3 MTA Onshore | Onshore Storage (3 Mt/y) | Technical data | Storage capacity [mio. ton CO2] | mio.tonCO2 |  | A |  | ctrl | 2025 | 90
451.1b 3 MTA Onshore | Onshore Storage (3 Mt/y) | Technical data | Storage capacity [mio. ton CO2] | mio.tonCO2 |  | A |  | ctrl | 2030 | 90
451.1b 3 MTA Onshore | Onshore Storage (3 Mt/y) | Technical data | Storage capacity [mio. ton CO2] | mio.tonCO2 |  | A |  | ctrl | 2040 | 90
451.1b 3 MTA Onshore | Onshore Storage (3 Mt/y) | Technical data | Storage capacity [mio. ton CO2] | mio.tonCO2 |  | A |  | ctrl | 2050 | 90
451.1b 3 MTA Onshore | Onshore Storage (3 Mt/y) | Technical data | Storage capacity [mio. ton CO2] | mio.tonCO2 |  | A |  | lower | 2025 | 90
451.1b 3 MTA Onshore | Onshore Storage (3 Mt/y) | Technical data | Storage capacity [mio. ton CO2] | mio.tonCO2 |  | A |  | lower | 2050 | 90
451.1b 3 MTA Onshore | Onshore Storage (3 Mt/y) | Technical data | Storage capacity [mio. ton CO2] | mio.tonCO2 |  | A |  | upper | 2025 | 90
451.1b 3 MTA Onshore | Onshore Storage (3 Mt/y) | Technical data | Storage capacity [mio. ton CO2] | mio.tonCO2 |  | A |  | upper | 2050 | 90
451.1b 3 MTA Onshore | Onshore Storage (3 Mt/y) | Technical data | Technical lifetime [years] | years |  | D |  | ctrl | 2020 | 30
451.1b 3 MTA Onshore | Onshore Storage (3 Mt/y) | Technical data | Technical lifetime [years] | years |  | D |  | ctrl | 2025 | 30
451.1b 3 MTA Onshore | Onshore Storage (3 Mt/y) | Technical data | Technical lifetime [years] | years |  | D |  | ctrl | 2030 | 30
451.1b 3 MTA Onshore | Onshore Storage (3 Mt/y) | Technical data | Technical lifetime [years] | years |  | D |  | ctrl | 2040 | 30
451.1b 3 MTA Onshore | Onshore Storage (3 Mt/y) | Technical data | Technical lifetime [years] | years |  | D |  | ctrl | 2050 | 30
451.1b 3 MTA Onshore | Onshore Storage (3 Mt/y) | Technical data | Technical lifetime [years] | years |  | D |  | lower | 2025 | 30
451.1b 3 MTA Onshore | Onshore Storage (3 Mt/y) | Technical data | Technical lifetime [years] | years |  | D |  | lower | 2050 | 30
451.1b 3 MTA Onshore | Onshore Storage (3 Mt/y) | Technical data | Technical lifetime [years] | years |  | D |  | upper | 2025 | 30
451.1b 3 MTA Onshore | Onshore Storage (3 Mt/y) | Technical data | Technical lifetime [years] | years |  | D |  | upper | 2050 | 30
451.1b 3 MTA Onshore | Onshore Storage (3 Mt/y) | Technology specific data | Post closure monitoring (20 years) (€/t CO2, 2020) |  |  | L |  | ctrl | 2020 | 0.63492
451.1b 3 MTA Onshore | Onshore Storage (3 Mt/y) | Technology specific data | Post closure monitoring (20 years) (€/t CO2, 2020) |  |  | L |  | ctrl | 2025 | 0.6038
451.1b 3 MTA Onshore | Onshore Storage (3 Mt/y) | Technology specific data | Post closure monitoring (20 years) (€/t CO2, 2020) |  |  | L |  | ctrl | 2030 | 0.57421
451.1b 3 MTA Onshore | Onshore Storage (3 Mt/y) | Technology specific data | Post closure monitoring (20 years) (€/t CO2, 2020) |  |  | L |  | ctrl | 2040 | 0.51931
451.1b 3 MTA Onshore | Onshore Storage (3 Mt/y) | Technology specific data | Post closure monitoring (20 years) (€/t CO2, 2020) |  |  | L |  | ctrl | 2050 | 0.51931
451.1b 3 MTA Onshore | Onshore Storage (3 Mt/y) | Technology specific data | Post closure monitoring (20 years) (€/t CO2, 2020) |  |  | L |  | lower | 2025 | 0.57392
451.1b 3 MTA Onshore | Onshore Storage (3 Mt/y) | Technology specific data | Post closure monitoring (20 years) (€/t CO2, 2020) |  |  | L |  | lower | 2050 | 0.34634
451.1b 3 MTA Onshore | Onshore Storage (3 Mt/y) | Technology specific data | Post closure monitoring (20 years) (€/t CO2, 2020) |  |  | L |  | upper | 2025 | 0.63492
451.1b 3 MTA Onshore | Onshore Storage (3 Mt/y) | Technology specific data | Post closure monitoring (20 years) (€/t CO2, 2020) |  |  | L |  | upper | 2050 | 0.63492
451.1b 3 MTA Onshore | Onshore Storage (3 Mt/y) | Technology specific data | Pre-FID Cost (€/t CO2, 2020) |  |  | K |  | ctrl | 2020 | 0.30952
451.1b 3 MTA Onshore | Onshore Storage (3 Mt/y) | Technology specific data | Pre-FID Cost (€/t CO2, 2020) |  |  | K |  | ctrl | 2025 | 0.29435
451.1b 3 MTA Onshore | Onshore Storage (3 Mt/y) | Technology specific data | Pre-FID Cost (€/t CO2, 2020) |  |  | K |  | ctrl | 2030 | 0.27993
451.1b 3 MTA Onshore | Onshore Storage (3 Mt/y) | Technology specific data | Pre-FID Cost (€/t CO2, 2020) |  |  | K |  | ctrl | 2040 | 0.25316
451.1b 3 MTA Onshore | Onshore Storage (3 Mt/y) | Technology specific data | Pre-FID Cost (€/t CO2, 2020) |  |  | K |  | ctrl | 2050 | 0.25316
451.1b 3 MTA Onshore | Onshore Storage (3 Mt/y) | Technology specific data | Pre-FID Cost (€/t CO2, 2020) |  |  | K |  | lower | 2025 | 0.27979
451.1b 3 MTA Onshore | Onshore Storage (3 Mt/y) | Technology specific data | Pre-FID Cost (€/t CO2, 2020) |  |  | K |  | lower | 2050 | 0.16884
451.1b 3 MTA Onshore | Onshore Storage (3 Mt/y) | Technology specific data | Pre-FID Cost (€/t CO2, 2020) |  |  | K |  | upper | 2025 | 0.30952
451.1b 3 MTA Onshore | Onshore Storage (3 Mt/y) | Technology specific data | Pre-FID Cost (€/t CO2, 2020) |  |  | K |  | upper | 2050 | 0.30952
451.1c 5 MTA Onshore | Onshore Storage (5 Mt/y) | Environment | Power consumption [MJ/ton CO2] | MJ/tonCO2 |  | E |  | ctrl | 2020 | 50
451.1c 5 MTA Onshore | Onshore Storage (5 Mt/y) | Environment | Power consumption [MJ/ton CO2] | MJ/tonCO2 |  | E |  | ctrl | 2025 | 50
451.1c 5 MTA Onshore | Onshore Storage (5 Mt/y) | Environment | Power consumption [MJ/ton CO2] | MJ/tonCO2 |  | E |  | ctrl | 2030 | 50
451.1c 5 MTA Onshore | Onshore Storage (5 Mt/y) | Environment | Power consumption [MJ/ton CO2] | MJ/tonCO2 |  | E |  | ctrl | 2040 | 50
451.1c 5 MTA Onshore | Onshore Storage (5 Mt/y) | Environment | Power consumption [MJ/ton CO2] | MJ/tonCO2 |  | E |  | ctrl | 2050 | 50
451.1c 5 MTA Onshore | Onshore Storage (5 Mt/y) | Environment | Power consumption [MJ/ton CO2] | MJ/tonCO2 |  | E |  | lower | 2025 | 50
451.1c 5 MTA Onshore | Onshore Storage (5 Mt/y) | Environment | Power consumption [MJ/ton CO2] | MJ/tonCO2 |  | E |  | lower | 2050 | 50
451.1c 5 MTA Onshore | Onshore Storage (5 Mt/y) | Environment | Power consumption [MJ/ton CO2] | MJ/tonCO2 |  | E |  | upper | 2025 | 50
451.1c 5 MTA Onshore | Onshore Storage (5 Mt/y) | Environment | Power consumption [MJ/ton CO2] | MJ/tonCO2 |  | E |  | upper | 2050 | 50
451.1c 5 MTA Onshore | Onshore Storage (5 Mt/y) | Financial data | Decommissioning costs [€/ton CO2, 2020] | EUR/tonCO2, | 2020 | G |  | ctrl | 2020 | 0.42872
451.1c 5 MTA Onshore | Onshore Storage (5 Mt/y) | Financial data | Decommissioning costs [€/ton CO2, 2020] | EUR/tonCO2, | 2020 | G |  | ctrl | 2025 | 0.40771
451.1c 5 MTA Onshore | Onshore Storage (5 Mt/y) | Financial data | Decommissioning costs [€/ton CO2, 2020] | EUR/tonCO2, | 2020 | G |  | ctrl | 2030 | 0.38772
451.1c 5 MTA Onshore | Onshore Storage (5 Mt/y) | Financial data | Decommissioning costs [€/ton CO2, 2020] | EUR/tonCO2, | 2020 | G |  | ctrl | 2040 | 0.35065
451.1c 5 MTA Onshore | Onshore Storage (5 Mt/y) | Financial data | Decommissioning costs [€/ton CO2, 2020] | EUR/tonCO2, | 2020 | G |  | ctrl | 2050 | 0.35065
451.1c 5 MTA Onshore | Onshore Storage (5 Mt/y) | Financial data | Decommissioning costs [€/ton CO2, 2020] | EUR/tonCO2, | 2020 | G |  | lower | 2025 | 0.38753
451.1c 5 MTA Onshore | Onshore Storage (5 Mt/y) | Financial data | Decommissioning costs [€/ton CO2, 2020] | EUR/tonCO2, | 2020 | G |  | lower | 2050 | 0.23386
451.1c 5 MTA Onshore | Onshore Storage (5 Mt/y) | Financial data | Decommissioning costs [€/ton CO2, 2020] | EUR/tonCO2, | 2020 | G |  | upper | 2025 | 0.42872
451.1c 5 MTA Onshore | Onshore Storage (5 Mt/y) | Financial data | Decommissioning costs [€/ton CO2, 2020] | EUR/tonCO2, | 2020 | G |  | upper | 2050 | 0.42872
451.1c 5 MTA Onshore | Onshore Storage (5 Mt/y) | Financial data | Fixed O&M [€/ton CO2, 2020] | EUR/tonCO2, | 2020 | H |  | ctrl | 2020 | 0.86667
451.1c 5 MTA Onshore | Onshore Storage (5 Mt/y) | Financial data | Fixed O&M [€/ton CO2, 2020] | EUR/tonCO2, | 2020 | H |  | ctrl | 2025 | 0.82419
451.1c 5 MTA Onshore | Onshore Storage (5 Mt/y) | Financial data | Fixed O&M [€/ton CO2, 2020] | EUR/tonCO2, | 2020 | H |  | ctrl | 2030 | 0.7838
451.1c 5 MTA Onshore | Onshore Storage (5 Mt/y) | Financial data | Fixed O&M [€/ton CO2, 2020] | EUR/tonCO2, | 2020 | H |  | ctrl | 2040 | 0.70885
451.1c 5 MTA Onshore | Onshore Storage (5 Mt/y) | Financial data | Fixed O&M [€/ton CO2, 2020] | EUR/tonCO2, | 2020 | H |  | ctrl | 2050 | 0.70885
451.1c 5 MTA Onshore | Onshore Storage (5 Mt/y) | Financial data | Fixed O&M [€/ton CO2, 2020] | EUR/tonCO2, | 2020 | H |  | lower | 2025 | 0.7834
451.1c 5 MTA Onshore | Onshore Storage (5 Mt/y) | Financial data | Fixed O&M [€/ton CO2, 2020] | EUR/tonCO2, | 2020 | H |  | lower | 2050 | 0.47275
451.1c 5 MTA Onshore | Onshore Storage (5 Mt/y) | Financial data | Fixed O&M [€/ton CO2, 2020] | EUR/tonCO2, | 2020 | H |  | upper | 2025 | 0.86667
451.1c 5 MTA Onshore | Onshore Storage (5 Mt/y) | Financial data | Fixed O&M [€/ton CO2, 2020] | EUR/tonCO2, | 2020 | H |  | upper | 2050 | 0.86667
451.1c 5 MTA Onshore | Onshore Storage (5 Mt/y) | Financial data | Nominal investment (*total) [€/ton CO2, 2020] | EUR/tonCO2, | 2020 | [F, N] |  | ctrl | 2020 | 2.3641
451.1c 5 MTA Onshore | Onshore Storage (5 Mt/y) | Financial data | Nominal investment (*total) [€/ton CO2, 2020] | EUR/tonCO2, | 2020 | [F, N] |  | ctrl | 2025 | 2.2482
451.1c 5 MTA Onshore | Onshore Storage (5 Mt/y) | Financial data | Nominal investment (*total) [€/ton CO2, 2020] | EUR/tonCO2, | 2020 | [F, N] |  | ctrl | 2030 | 2.1381
451.1c 5 MTA Onshore | Onshore Storage (5 Mt/y) | Financial data | Nominal investment (*total) [€/ton CO2, 2020] | EUR/tonCO2, | 2020 | [F, N] |  | ctrl | 2040 | 1.9336
451.1c 5 MTA Onshore | Onshore Storage (5 Mt/y) | Financial data | Nominal investment (*total) [€/ton CO2, 2020] | EUR/tonCO2, | 2020 | [F, N] |  | ctrl | 2050 | 1.9336
451.1c 5 MTA Onshore | Onshore Storage (5 Mt/y) | Financial data | Nominal investment (*total) [€/ton CO2, 2020] | EUR/tonCO2, | 2020 | [F, N] |  | lower | 2025 | 2.137
451.1c 5 MTA Onshore | Onshore Storage (5 Mt/y) | Financial data | Nominal investment (*total) [€/ton CO2, 2020] | EUR/tonCO2, | 2020 | [F, N] |  | lower | 2050 | 1.2896
451.1c 5 MTA Onshore | Onshore Storage (5 Mt/y) | Financial data | Nominal investment (*total) [€/ton CO2, 2020] | EUR/tonCO2, | 2020 | [F, N] |  | upper | 2025 | 3.1718
451.1c 5 MTA Onshore | Onshore Storage (5 Mt/y) | Financial data | Nominal investment (*total) [€/ton CO2, 2020] | EUR/tonCO2, | 2020 | [F, N] |  | upper | 2050 | 3.1718
451.1c 5 MTA Onshore | Onshore Storage (5 Mt/y) | Financial data | Variable O&M (*total variable excl. energy cost) [€/ton CO2, 2020] | EUR/tonCO2, | 2020 | I |  | ctrl | 2020 | 1.2424
451.1c 5 MTA Onshore | Onshore Storage (5 Mt/y) | Financial data | Variable O&M (*total variable excl. energy cost) [€/ton CO2, 2020] | EUR/tonCO2, | 2020 | I |  | ctrl | 2025 | 1.1815
451.1c 5 MTA Onshore | Onshore Storage (5 Mt/y) | Financial data | Variable O&M (*total variable excl. energy cost) [€/ton CO2, 2020] | EUR/tonCO2, | 2020 | I |  | ctrl | 2030 | 1.1236
451.1c 5 MTA Onshore | Onshore Storage (5 Mt/y) | Financial data | Variable O&M (*total variable excl. energy cost) [€/ton CO2, 2020] | EUR/tonCO2, | 2020 | I |  | ctrl | 2040 | 1.0161
451.1c 5 MTA Onshore | Onshore Storage (5 Mt/y) | Financial data | Variable O&M (*total variable excl. energy cost) [€/ton CO2, 2020] | EUR/tonCO2, | 2020 | I |  | ctrl | 2050 | 1.0161
451.1c 5 MTA Onshore | Onshore Storage (5 Mt/y) | Financial data | Variable O&M (*total variable excl. energy cost) [€/ton CO2, 2020] | EUR/tonCO2, | 2020 | I |  | lower | 2025 | 1.123
451.1c 5 MTA Onshore | Onshore Storage (5 Mt/y) | Financial data | Variable O&M (*total variable excl. energy cost) [€/ton CO2, 2020] | EUR/tonCO2, | 2020 | I |  | lower | 2050 | 0.67769
451.1c 5 MTA Onshore | Onshore Storage (5 Mt/y) | Financial data | Variable O&M (*total variable excl. energy cost) [€/ton CO2, 2020] | EUR/tonCO2, | 2020 | I |  | upper | 2025 | 1.2424
451.1c 5 MTA Onshore | Onshore Storage (5 Mt/y) | Financial data | Variable O&M (*total variable excl. energy cost) [€/ton CO2, 2020] | EUR/tonCO2, | 2020 | I |  | upper | 2050 | 1.2424
451.1c 5 MTA Onshore | Onshore Storage (5 Mt/y) | Financial data | Variable O&M (energy cost) [€/ton CO2, 2020] | EUR/tonCO2, | 2020 | J |  | ctrl | 2020 | 0.90667
451.1c 5 MTA Onshore | Onshore Storage (5 Mt/y) | Financial data | Variable O&M (energy cost) [€/ton CO2, 2020] | EUR/tonCO2, | 2020 | J |  | ctrl | 2025 | 0.86223
451.1c 5 MTA Onshore | Onshore Storage (5 Mt/y) | Financial data | Variable O&M (energy cost) [€/ton CO2, 2020] | EUR/tonCO2, | 2020 | J |  | ctrl | 2030 | 0.81997
451.1c 5 MTA Onshore | Onshore Storage (5 Mt/y) | Financial data | Variable O&M (energy cost) [€/ton CO2, 2020] | EUR/tonCO2, | 2020 | J |  | ctrl | 2040 | 0.74157
451.1c 5 MTA Onshore | Onshore Storage (5 Mt/y) | Financial data | Variable O&M (energy cost) [€/ton CO2, 2020] | EUR/tonCO2, | 2020 | J |  | ctrl | 2050 | 0.74157
451.1c 5 MTA Onshore | Onshore Storage (5 Mt/y) | Financial data | Variable O&M (energy cost) [€/ton CO2, 2020] | EUR/tonCO2, | 2020 | J |  | lower | 2025 | 0.81955
451.1c 5 MTA Onshore | Onshore Storage (5 Mt/y) | Financial data | Variable O&M (energy cost) [€/ton CO2, 2020] | EUR/tonCO2, | 2020 | J |  | lower | 2050 | 0.49457
451.1c 5 MTA Onshore | Onshore Storage (5 Mt/y) | Financial data | Variable O&M (energy cost) [€/ton CO2, 2020] | EUR/tonCO2, | 2020 | J |  | upper | 2025 | 0.90667
451.1c 5 MTA Onshore | Onshore Storage (5 Mt/y) | Financial data | Variable O&M (energy cost) [€/ton CO2, 2020] | EUR/tonCO2, | 2020 | J |  | upper | 2050 | 0.90667
451.1c 5 MTA Onshore | Onshore Storage (5 Mt/y) | Technical data | Construction time [years] | years |  | C |  | ctrl | 2020 | 3
451.1c 5 MTA Onshore | Onshore Storage (5 Mt/y) | Technical data | Construction time [years] | years |  | C |  | ctrl | 2025 | 3
451.1c 5 MTA Onshore | Onshore Storage (5 Mt/y) | Technical data | Construction time [years] | years |  | C |  | ctrl | 2030 | 3
451.1c 5 MTA Onshore | Onshore Storage (5 Mt/y) | Technical data | Construction time [years] | years |  | C |  | ctrl | 2040 | 3
451.1c 5 MTA Onshore | Onshore Storage (5 Mt/y) | Technical data | Construction time [years] | years |  | C |  | ctrl | 2050 | 3
451.1c 5 MTA Onshore | Onshore Storage (5 Mt/y) | Technical data | Construction time [years] | years |  | C |  | lower | 2025 | 3
451.1c 5 MTA Onshore | Onshore Storage (5 Mt/y) | Technical data | Construction time [years] | years |  | C |  | lower | 2050 | 3
451.1c 5 MTA Onshore | Onshore Storage (5 Mt/y) | Technical data | Construction time [years] | years |  | C |  | upper | 2025 | 3
451.1c 5 MTA Onshore | Onshore Storage (5 Mt/y) | Technical data | Construction time [years] | years |  | C |  | upper | 2050 | 3
451.1c 5 MTA Onshore | Onshore Storage (5 Mt/y) | Technical data | Input/injection capacity [mio. ton CO2/yr] | mio.tonCO2/yr |  | B |  | ctrl | 2020 | 5
451.1c 5 MTA Onshore | Onshore Storage (5 Mt/y) | Technical data | Input/injection capacity [mio. ton CO2/yr] | mio.tonCO2/yr |  | B |  | ctrl | 2025 | 5
451.1c 5 MTA Onshore | Onshore Storage (5 Mt/y) | Technical data | Input/injection capacity [mio. ton CO2/yr] | mio.tonCO2/yr |  | B |  | ctrl | 2030 | 5
451.1c 5 MTA Onshore | Onshore Storage (5 Mt/y) | Technical data | Input/injection capacity [mio. ton CO2/yr] | mio.tonCO2/yr |  | B |  | ctrl | 2040 | 5
451.1c 5 MTA Onshore | Onshore Storage (5 Mt/y) | Technical data | Input/injection capacity [mio. ton CO2/yr] | mio.tonCO2/yr |  | B |  | ctrl | 2050 | 5
451.1c 5 MTA Onshore | Onshore Storage (5 Mt/y) | Technical data | Input/injection capacity [mio. ton CO2/yr] | mio.tonCO2/yr |  | B |  | lower | 2025 | 5
451.1c 5 MTA Onshore | Onshore Storage (5 Mt/y) | Technical data | Input/injection capacity [mio. ton CO2/yr] | mio.tonCO2/yr |  | B |  | lower | 2050 | 5
451.1c 5 MTA Onshore | Onshore Storage (5 Mt/y) | Technical data | Input/injection capacity [mio. ton CO2/yr] | mio.tonCO2/yr |  | B |  | upper | 2025 | 5
451.1c 5 MTA Onshore | Onshore Storage (5 Mt/y) | Technical data | Input/injection capacity [mio. ton CO2/yr] | mio.tonCO2/yr |  | B |  | upper | 2050 | 5
451.1c 5 MTA Onshore | Onshore Storage (5 Mt/y) | Technical data | Storage capacity [mio. ton CO2] | mio.tonCO2 |  | A |  | ctrl | 2020 | 150
451.1c 5 MTA Onshore | Onshore Storage (5 Mt/y) | Technical data | Storage capacity [mio. ton CO2] | mio.tonCO2 |  | A |  | ctrl | 2025 | 150
451.1c 5 MTA Onshore | Onshore Storage (5 Mt/y) | Technical data | Storage capacity [mio. ton CO2] | mio.tonCO2 |  | A |  | ctrl | 2030 | 150
451.1c 5 MTA Onshore | Onshore Storage (5 Mt/y) | Technical data | Storage capacity [mio. ton CO2] | mio.tonCO2 |  | A |  | ctrl | 2040 | 150
451.1c 5 MTA Onshore | Onshore Storage (5 Mt/y) | Technical data | Storage capacity [mio. ton CO2] | mio.tonCO2 |  | A |  | ctrl | 2050 | 150
451.1c 5 MTA Onshore | Onshore Storage (5 Mt/y) | Technical data | Storage capacity [mio. ton CO2] | mio.tonCO2 |  | A |  | lower | 2025 | 150
451.1c 5 MTA Onshore | Onshore Storage (5 Mt/y) | Technical data | Storage capacity [mio. ton CO2] | mio.tonCO2 |  | A |  | lower | 2050 | 150
451.1c 5 MTA Onshore | Onshore Storage (5 Mt/y) | Technical data | Storage capacity [mio. ton CO2] | mio.tonCO2 |  | A |  | upper | 2025 | 150
451.1c 5 MTA Onshore | Onshore Storage (5 Mt/y) | Technical data | Storage capacity [mio. ton CO2] | mio.tonCO2 |  | A |  | upper | 2050 | 150
451.1c 5 MTA Onshore | Onshore Storage (5 Mt/y) | Technical data | Technical lifetime [years] | years |  | D |  | ctrl | 2020 | 30
451.1c 5 MTA Onshore | Onshore Storage (5 Mt/y) | Technical data | Technical lifetime [years] | years |  | D |  | ctrl | 2025 | 30
451.1c 5 MTA Onshore | Onshore Storage (5 Mt/y) | Technical data | Technical lifetime [years] | years |  | D |  | ctrl | 2030 | 30
451.1c 5 MTA Onshore | Onshore Storage (5 Mt/y) | Technical data | Technical lifetime [years] | years |  | D |  | ctrl | 2040 | 30
451.1c 5 MTA Onshore | Onshore Storage (5 Mt/y) | Technical data | Technical lifetime [years] | years |  | D |  | ctrl | 2050 | 30
451.1c 5 MTA Onshore | Onshore Storage (5 Mt/y) | Technical data | Technical lifetime [years] | years |  | D |  | lower | 2025 | 30
451.1c 5 MTA Onshore | Onshore Storage (5 Mt/y) | Technical data | Technical lifetime [years] | years |  | D |  | lower | 2050 | 30
451.1c 5 MTA Onshore | Onshore Storage (5 Mt/y) | Technical data | Technical lifetime [years] | years |  | D |  | upper | 2025 | 30
451.1c 5 MTA Onshore | Onshore Storage (5 Mt/y) | Technical data | Technical lifetime [years] | years |  | D |  | upper | 2050 | 30
451.1c 5 MTA Onshore | Onshore Storage (5 Mt/y) | Technology specific data | Post closure monitoring (20 years) (€/t CO2, 2020) |  |  | L |  | ctrl | 2020 | 0.41026
451.1c 5 MTA Onshore | Onshore Storage (5 Mt/y) | Technology specific data | Post closure monitoring (20 years) (€/t CO2, 2020) |  |  | L |  | ctrl | 2025 | 0.39015
451.1c 5 MTA Onshore | Onshore Storage (5 Mt/y) | Technology specific data | Post closure monitoring (20 years) (€/t CO2, 2020) |  |  | L |  | ctrl | 2030 | 0.37103
451.1c 5 MTA Onshore | Onshore Storage (5 Mt/y) | Technology specific data | Post closure monitoring (20 years) (€/t CO2, 2020) |  |  | L |  | ctrl | 2040 | 0.33555
451.1c 5 MTA Onshore | Onshore Storage (5 Mt/y) | Technology specific data | Post closure monitoring (20 years) (€/t CO2, 2020) |  |  | L |  | ctrl | 2050 | 0.33555
451.1c 5 MTA Onshore | Onshore Storage (5 Mt/y) | Technology specific data | Post closure monitoring (20 years) (€/t CO2, 2020) |  |  | L |  | lower | 2025 | 0.37084
451.1c 5 MTA Onshore | Onshore Storage (5 Mt/y) | Technology specific data | Post closure monitoring (20 years) (€/t CO2, 2020) |  |  | L |  | lower | 2050 | 0.22379
451.1c 5 MTA Onshore | Onshore Storage (5 Mt/y) | Technology specific data | Post closure monitoring (20 years) (€/t CO2, 2020) |  |  | L |  | upper | 2025 | 0.41026
451.1c 5 MTA Onshore | Onshore Storage (5 Mt/y) | Technology specific data | Post closure monitoring (20 years) (€/t CO2, 2020) |  |  | L |  | upper | 2050 | 0.41026
451.1c 5 MTA Onshore | Onshore Storage (5 Mt/y) | Technology specific data | Pre-FID Cost (€/t CO2, 2020) |  |  | K |  | ctrl | 2020 | 0.2
451.1c 5 MTA Onshore | Onshore Storage (5 Mt/y) | Technology specific data | Pre-FID Cost (€/t CO2, 2020) |  |  | K |  | ctrl | 2025 | 0.1902
451.1c 5 MTA Onshore | Onshore Storage (5 Mt/y) | Technology specific data | Pre-FID Cost (€/t CO2, 2020) |  |  | K |  | ctrl | 2030 | 0.18088
451.1c 5 MTA Onshore | Onshore Storage (5 Mt/y) | Technology specific data | Pre-FID Cost (€/t CO2, 2020) |  |  | K |  | ctrl | 2040 | 0.16358
451.1c 5 MTA Onshore | Onshore Storage (5 Mt/y) | Technology specific data | Pre-FID Cost (€/t CO2, 2020) |  |  | K |  | ctrl | 2050 | 0.16358
451.1c 5 MTA Onshore | Onshore Storage (5 Mt/y) | Technology specific data | Pre-FID Cost (€/t CO2, 2020) |  |  | K |  | lower | 2025 | 0.18078
451.1c 5 MTA Onshore | Onshore Storage (5 Mt/y) | Technology specific data | Pre-FID Cost (€/t CO2, 2020) |  |  | K |  | lower | 2050 | 0.1091
451.1c 5 MTA Onshore | Onshore Storage (5 Mt/y) | Technology specific data | Pre-FID Cost (€/t CO2, 2020) |  |  | K |  | upper | 2025 | 0.2
451.1c 5 MTA Onshore | Onshore Storage (5 Mt/y) | Technology specific data | Pre-FID Cost (€/t CO2, 2020) |  |  | K |  | upper | 2050 | 0.2
451.2a 1 MTA Near shore | Near shore Storage (1 Mt/y) | Environment | Power consumption [MJ/ton CO2] | MJ/tonCO2 |  | E |  | ctrl | 2020 | 50
451.2a 1 MTA Near shore | Near shore Storage (1 Mt/y) | Environment | Power consumption [MJ/ton CO2] | MJ/tonCO2 |  | E |  | ctrl | 2025 | 50
451.2a 1 MTA Near shore | Near shore Storage (1 Mt/y) | Environment | Power consumption [MJ/ton CO2] | MJ/tonCO2 |  | E |  | ctrl | 2030 | 50
451.2a 1 MTA Near shore | Near shore Storage (1 Mt/y) | Environment | Power consumption [MJ/ton CO2] | MJ/tonCO2 |  | E |  | ctrl | 2040 | 50
451.2a 1 MTA Near shore | Near shore Storage (1 Mt/y) | Environment | Power consumption [MJ/ton CO2] | MJ/tonCO2 |  | E |  | ctrl | 2050 | 50
451.2a 1 MTA Near shore | Near shore Storage (1 Mt/y) | Environment | Power consumption [MJ/ton CO2] | MJ/tonCO2 |  | E |  | lower | 2025 | 50
451.2a 1 MTA Near shore | Near shore Storage (1 Mt/y) | Environment | Power consumption [MJ/ton CO2] | MJ/tonCO2 |  | E |  | lower | 2050 | 50
451.2a 1 MTA Near shore | Near shore Storage (1 Mt/y) | Environment | Power consumption [MJ/ton CO2] | MJ/tonCO2 |  | E |  | upper | 2025 | 50
451.2a 1 MTA Near shore | Near shore Storage (1 Mt/y) | Environment | Power consumption [MJ/ton CO2] | MJ/tonCO2 |  | E |  | upper | 2050 | 50
451.2a 1 MTA Near shore | Near shore Storage (1 Mt/y) | Financial data | Decommissioning costs [€/ton CO2, 2020] | EUR/tonCO2, | 2020 | G |  | ctrl | 2020 | 1.3422
451.2a 1 MTA Near shore | Near shore Storage (1 Mt/y) | Financial data | Decommissioning costs [€/ton CO2, 2020] | EUR/tonCO2, | 2020 | G |  | ctrl | 2025 | 1.2764
451.2a 1 MTA Near shore | Near shore Storage (1 Mt/y) | Financial data | Decommissioning costs [€/ton CO2, 2020] | EUR/tonCO2, | 2020 | G |  | ctrl | 2030 | 1.2139
451.2a 1 MTA Near shore | Near shore Storage (1 Mt/y) | Financial data | Decommissioning costs [€/ton CO2, 2020] | EUR/tonCO2, | 2020 | G |  | ctrl | 2040 | 1.0978
451.2a 1 MTA Near shore | Near shore Storage (1 Mt/y) | Financial data | Decommissioning costs [€/ton CO2, 2020] | EUR/tonCO2, | 2020 | G |  | ctrl | 2050 | 1.0978
451.2a 1 MTA Near shore | Near shore Storage (1 Mt/y) | Financial data | Decommissioning costs [€/ton CO2, 2020] | EUR/tonCO2, | 2020 | G |  | lower | 2025 | 1.2133
451.2a 1 MTA Near shore | Near shore Storage (1 Mt/y) | Financial data | Decommissioning costs [€/ton CO2, 2020] | EUR/tonCO2, | 2020 | G |  | lower | 2050 | 0.73216
451.2a 1 MTA Near shore | Near shore Storage (1 Mt/y) | Financial data | Decommissioning costs [€/ton CO2, 2020] | EUR/tonCO2, | 2020 | G |  | upper | 2025 | 1.3422
451.2a 1 MTA Near shore | Near shore Storage (1 Mt/y) | Financial data | Decommissioning costs [€/ton CO2, 2020] | EUR/tonCO2, | 2020 | G |  | upper | 2050 | 1.3422
451.2a 1 MTA Near shore | Near shore Storage (1 Mt/y) | Financial data | Fixed O&M [€/ton CO2, 2020] | EUR/tonCO2, | 2020 | H |  | ctrl | 2020 | 5.6444
451.2a 1 MTA Near shore | Near shore Storage (1 Mt/y) | Financial data | Fixed O&M [€/ton CO2, 2020] | EUR/tonCO2, | 2020 | H |  | ctrl | 2025 | 5.3678
451.2a 1 MTA Near shore | Near shore Storage (1 Mt/y) | Financial data | Fixed O&M [€/ton CO2, 2020] | EUR/tonCO2, | 2020 | H |  | ctrl | 2030 | 5.1047
451.2a 1 MTA Near shore | Near shore Storage (1 Mt/y) | Financial data | Fixed O&M [€/ton CO2, 2020] | EUR/tonCO2, | 2020 | H |  | ctrl | 2040 | 4.6166
451.2a 1 MTA Near shore | Near shore Storage (1 Mt/y) | Financial data | Fixed O&M [€/ton CO2, 2020] | EUR/tonCO2, | 2020 | H |  | ctrl | 2050 | 4.6166
451.2a 1 MTA Near shore | Near shore Storage (1 Mt/y) | Financial data | Fixed O&M [€/ton CO2, 2020] | EUR/tonCO2, | 2020 | H |  | lower | 2025 | 5.1021
451.2a 1 MTA Near shore | Near shore Storage (1 Mt/y) | Financial data | Fixed O&M [€/ton CO2, 2020] | EUR/tonCO2, | 2020 | H |  | lower | 2050 | 3.079
451.2a 1 MTA Near shore | Near shore Storage (1 Mt/y) | Financial data | Fixed O&M [€/ton CO2, 2020] | EUR/tonCO2, | 2020 | H |  | upper | 2025 | 5.6444
451.2a 1 MTA Near shore | Near shore Storage (1 Mt/y) | Financial data | Fixed O&M [€/ton CO2, 2020] | EUR/tonCO2, | 2020 | H |  | upper | 2050 | 5.6444
451.2a 1 MTA Near shore | Near shore Storage (1 Mt/y) | Financial data | Nominal investment (*total) [€/ton CO2, 2020] | EUR/tonCO2, | 2020 | [F, N] |  | ctrl | 2020 | 7.5778
451.2a 1 MTA Near shore | Near shore Storage (1 Mt/y) | Financial data | Nominal investment (*total) [€/ton CO2, 2020] | EUR/tonCO2, | 2020 | [F, N] |  | ctrl | 2025 | 7.2064
451.2a 1 MTA Near shore | Near shore Storage (1 Mt/y) | Financial data | Nominal investment (*total) [€/ton CO2, 2020] | EUR/tonCO2, | 2020 | [F, N] |  | ctrl | 2030 | 6.8532
451.2a 1 MTA Near shore | Near shore Storage (1 Mt/y) | Financial data | Nominal investment (*total) [€/ton CO2, 2020] | EUR/tonCO2, | 2020 | [F, N] |  | ctrl | 2040 | 6.1979
451.2a 1 MTA Near shore | Near shore Storage (1 Mt/y) | Financial data | Nominal investment (*total) [€/ton CO2, 2020] | EUR/tonCO2, | 2020 | [F, N] |  | ctrl | 2050 | 6.1979
451.2a 1 MTA Near shore | Near shore Storage (1 Mt/y) | Financial data | Nominal investment (*total) [€/ton CO2, 2020] | EUR/tonCO2, | 2020 | [F, N] |  | lower | 2025 | 6.8497
451.2a 1 MTA Near shore | Near shore Storage (1 Mt/y) | Financial data | Nominal investment (*total) [€/ton CO2, 2020] | EUR/tonCO2, | 2020 | [F, N] |  | lower | 2050 | 4.1336
451.2a 1 MTA Near shore | Near shore Storage (1 Mt/y) | Financial data | Nominal investment (*total) [€/ton CO2, 2020] | EUR/tonCO2, | 2020 | [F, N] |  | upper | 2025 | 9.6778
451.2a 1 MTA Near shore | Near shore Storage (1 Mt/y) | Financial data | Nominal investment (*total) [€/ton CO2, 2020] | EUR/tonCO2, | 2020 | [F, N] |  | upper | 2050 | 9.6778
451.2a 1 MTA Near shore | Near shore Storage (1 Mt/y) | Financial data | Variable O&M (*total variable excl. energy cost) [€/ton CO2, 2020] | EUR/tonCO2, | 2020 | I |  | ctrl | 2020 | 5.7724
451.2a 1 MTA Near shore | Near shore Storage (1 Mt/y) | Financial data | Variable O&M (*total variable excl. energy cost) [€/ton CO2, 2020] | EUR/tonCO2, | 2020 | I |  | ctrl | 2025 | 5.4895
451.2a 1 MTA Near shore | Near shore Storage (1 Mt/y) | Financial data | Variable O&M (*total variable excl. energy cost) [€/ton CO2, 2020] | EUR/tonCO2, | 2020 | I |  | ctrl | 2030 | 5.2205
451.2a 1 MTA Near shore | Near shore Storage (1 Mt/y) | Financial data | Variable O&M (*total variable excl. energy cost) [€/ton CO2, 2020] | EUR/tonCO2, | 2020 | I |  | ctrl | 2040 | 4.7213
451.2a 1 MTA Near shore | Near shore Storage (1 Mt/y) | Financial data | Variable O&M (*total variable excl. energy cost) [€/ton CO2, 2020] | EUR/tonCO2, | 2020 | I |  | ctrl | 2050 | 4.7213
451.2a 1 MTA Near shore | Near shore Storage (1 Mt/y) | Financial data | Variable O&M (*total variable excl. energy cost) [€/ton CO2, 2020] | EUR/tonCO2, | 2020 | I |  | lower | 2025 | 5.2178
451.2a 1 MTA Near shore | Near shore Storage (1 Mt/y) | Financial data | Variable O&M (*total variable excl. energy cost) [€/ton CO2, 2020] | EUR/tonCO2, | 2020 | I |  | lower | 2050 | 3.1488
451.2a 1 MTA Near shore | Near shore Storage (1 Mt/y) | Financial data | Variable O&M (*total variable excl. energy cost) [€/ton CO2, 2020] | EUR/tonCO2, | 2020 | I |  | upper | 2025 | 5.7724
451.2a 1 MTA Near shore | Near shore Storage (1 Mt/y) | Financial data | Variable O&M (*total variable excl. energy cost) [€/ton CO2, 2020] | EUR/tonCO2, | 2020 | I |  | upper | 2050 | 5.7724
451.2a 1 MTA Near shore | Near shore Storage (1 Mt/y) | Financial data | Variable O&M (energy cost) [€/ton CO2, 2020] | EUR/tonCO2, | 2020 | J |  | ctrl | 2020 | 0.90667
451.2a 1 MTA Near shore | Near shore Storage (1 Mt/y) | Financial data | Variable O&M (energy cost) [€/ton CO2, 2020] | EUR/tonCO2, | 2020 | J |  | ctrl | 2025 | 0.86223
451.2a 1 MTA Near shore | Near shore Storage (1 Mt/y) | Financial data | Variable O&M (energy cost) [€/ton CO2, 2020] | EUR/tonCO2, | 2020 | J |  | ctrl | 2030 | 0.81997
451.2a 1 MTA Near shore | Near shore Storage (1 Mt/y) | Financial data | Variable O&M (energy cost) [€/ton CO2, 2020] | EUR/tonCO2, | 2020 | J |  | ctrl | 2040 | 0.74157
451.2a 1 MTA Near shore | Near shore Storage (1 Mt/y) | Financial data | Variable O&M (energy cost) [€/ton CO2, 2020] | EUR/tonCO2, | 2020 | J |  | ctrl | 2050 | 0.74157
451.2a 1 MTA Near shore | Near shore Storage (1 Mt/y) | Financial data | Variable O&M (energy cost) [€/ton CO2, 2020] | EUR/tonCO2, | 2020 | J |  | lower | 2025 | 0.81955
451.2a 1 MTA Near shore | Near shore Storage (1 Mt/y) | Financial data | Variable O&M (energy cost) [€/ton CO2, 2020] | EUR/tonCO2, | 2020 | J |  | lower | 2050 | 0.49457
451.2a 1 MTA Near shore | Near shore Storage (1 Mt/y) | Financial data | Variable O&M (energy cost) [€/ton CO2, 2020] | EUR/tonCO2, | 2020 | J |  | upper | 2025 | 0.90667
451.2a 1 MTA Near shore | Near shore Storage (1 Mt/y) | Financial data | Variable O&M (energy cost) [€/ton CO2, 2020] | EUR/tonCO2, | 2020 | J |  | upper | 2050 | 0.90667
451.2a 1 MTA Near shore | Near shore Storage (1 Mt/y) | Technical data | Construction time [years] | years |  | C |  | ctrl | 2020 | 3
451.2a 1 MTA Near shore | Near shore Storage (1 Mt/y) | Technical data | Construction time [years] | years |  | C |  | ctrl | 2025 | 3
451.2a 1 MTA Near shore | Near shore Storage (1 Mt/y) | Technical data | Construction time [years] | years |  | C |  | ctrl | 2030 | 3
451.2a 1 MTA Near shore | Near shore Storage (1 Mt/y) | Technical data | Construction time [years] | years |  | C |  | ctrl | 2040 | 3
451.2a 1 MTA Near shore | Near shore Storage (1 Mt/y) | Technical data | Construction time [years] | years |  | C |  | ctrl | 2050 | 3
451.2a 1 MTA Near shore | Near shore Storage (1 Mt/y) | Technical data | Construction time [years] | years |  | C |  | lower | 2025 | 3
451.2a 1 MTA Near shore | Near shore Storage (1 Mt/y) | Technical data | Construction time [years] | years |  | C |  | lower | 2050 | 3
451.2a 1 MTA Near shore | Near shore Storage (1 Mt/y) | Technical data | Construction time [years] | years |  | C |  | upper | 2025 | 3
451.2a 1 MTA Near shore | Near shore Storage (1 Mt/y) | Technical data | Construction time [years] | years |  | C |  | upper | 2050 | 3
451.2a 1 MTA Near shore | Near shore Storage (1 Mt/y) | Technical data | Input/injection capacity [mio. ton CO2/yr] | mio.tonCO2/yr |  | B |  | ctrl | 2020 | 1
451.2a 1 MTA Near shore | Near shore Storage (1 Mt/y) | Technical data | Input/injection capacity [mio. ton CO2/yr] | mio.tonCO2/yr |  | B |  | ctrl | 2025 | 1
451.2a 1 MTA Near shore | Near shore Storage (1 Mt/y) | Technical data | Input/injection capacity [mio. ton CO2/yr] | mio.tonCO2/yr |  | B |  | ctrl | 2030 | 1
451.2a 1 MTA Near shore | Near shore Storage (1 Mt/y) | Technical data | Input/injection capacity [mio. ton CO2/yr] | mio.tonCO2/yr |  | B |  | ctrl | 2040 | 1
451.2a 1 MTA Near shore | Near shore Storage (1 Mt/y) | Technical data | Input/injection capacity [mio. ton CO2/yr] | mio.tonCO2/yr |  | B |  | ctrl | 2050 | 1
451.2a 1 MTA Near shore | Near shore Storage (1 Mt/y) | Technical data | Input/injection capacity [mio. ton CO2/yr] | mio.tonCO2/yr |  | B |  | lower | 2025 | 1
451.2a 1 MTA Near shore | Near shore Storage (1 Mt/y) | Technical data | Input/injection capacity [mio. ton CO2/yr] | mio.tonCO2/yr |  | B |  | lower | 2050 | 1
451.2a 1 MTA Near shore | Near shore Storage (1 Mt/y) | Technical data | Input/injection capacity [mio. ton CO2/yr] | mio.tonCO2/yr |  | B |  | upper | 2025 | 1
451.2a 1 MTA Near shore | Near shore Storage (1 Mt/y) | Technical data | Input/injection capacity [mio. ton CO2/yr] | mio.tonCO2/yr |  | B |  | upper | 2050 | 1
451.2a 1 MTA Near shore | Near shore Storage (1 Mt/y) | Technical data | Storage capacity [mio. ton CO2] | mio.tonCO2 |  | A |  | ctrl | 2020 | 30
451.2a 1 MTA Near shore | Near shore Storage (1 Mt/y) | Technical data | Storage capacity [mio. ton CO2] | mio.tonCO2 |  | A |  | ctrl | 2025 | 30
451.2a 1 MTA Near shore | Near shore Storage (1 Mt/y) | Technical data | Storage capacity [mio. ton CO2] | mio.tonCO2 |  | A |  | ctrl | 2030 | 30
451.2a 1 MTA Near shore | Near shore Storage (1 Mt/y) | Technical data | Storage capacity [mio. ton CO2] | mio.tonCO2 |  | A |  | ctrl | 2040 | 30
451.2a 1 MTA Near shore | Near shore Storage (1 Mt/y) | Technical data | Storage capacity [mio. ton CO2] | mio.tonCO2 |  | A |  | ctrl | 2050 | 30
451.2a 1 MTA Near shore | Near shore Storage (1 Mt/y) | Technical data | Storage capacity [mio. ton CO2] | mio.tonCO2 |  | A |  | lower | 2025 | 30
451.2a 1 MTA Near shore | Near shore Storage (1 Mt/y) | Technical data | Storage capacity [mio. ton CO2] | mio.tonCO2 |  | A |  | lower | 2050 | 30
451.2a 1 MTA Near shore | Near shore Storage (1 Mt/y) | Technical data | Storage capacity [mio. ton CO2] | mio.tonCO2 |  | A |  | upper | 2025 | 30
451.2a 1 MTA Near shore | Near shore Storage (1 Mt/y) | Technical data | Storage capacity [mio. ton CO2] | mio.tonCO2 |  | A |  | upper | 2050 | 30
451.2a 1 MTA Near shore | Near shore Storage (1 Mt/y) | Technical data | Technical lifetime [years] | years |  | D |  | ctrl | 2020 | 30
451.2a 1 MTA Near shore | Near shore Storage (1 Mt/y) | Technical data | Technical lifetime [years] | years |  | D |  | ctrl | 2025 | 30
451.2a 1 MTA Near shore | Near shore Storage (1 Mt/y) | Technical data | Technical lifetime [years] | years |  | D |  | ctrl | 2030 | 30
451.2a 1 MTA Near shore | Near shore Storage (1 Mt/y) | Technical data | Technical lifetime [years] | years |  | D |  | ctrl | 2040 | 30
451.2a 1 MTA Near shore | Near shore Storage (1 Mt/y) | Technical data | Technical lifetime [years] | years |  | D |  | ctrl | 2050 | 30
451.2a 1 MTA Near shore | Near shore Storage (1 Mt/y) | Technical data | Technical lifetime [years] | years |  | D |  | lower | 2025 | 30
451.2a 1 MTA Near shore | Near shore Storage (1 Mt/y) | Technical data | Technical lifetime [years] | years |  | D |  | lower | 2050 | 30
451.2a 1 MTA Near shore | Near shore Storage (1 Mt/y) | Technical data | Technical lifetime [years] | years |  | D |  | upper | 2025 | 30
451.2a 1 MTA Near shore | Near shore Storage (1 Mt/y) | Technical data | Technical lifetime [years] | years |  | D |  | upper | 2050 | 30
451.2a 1 MTA Near shore | Near shore Storage (1 Mt/y) | Technology specific data | Post closure monitoring (20 years) (€/t CO2, 2020) |  |  | L |  | ctrl | 2020 | 2.6667
451.2a 1 MTA Near shore | Near shore Storage (1 Mt/y) | Technology specific data | Post closure monitoring (20 years) (€/t CO2, 2020) |  |  | L |  | ctrl | 2025 | 2.536
451.2a 1 MTA Near shore | Near shore Storage (1 Mt/y) | Technology specific data | Post closure monitoring (20 years) (€/t CO2, 2020) |  |  | L |  | ctrl | 2030 | 2.4117
451.2a 1 MTA Near shore | Near shore Storage (1 Mt/y) | Technology specific data | Post closure monitoring (20 years) (€/t CO2, 2020) |  |  | L |  | ctrl | 2040 | 2.1811
451.2a 1 MTA Near shore | Near shore Storage (1 Mt/y) | Technology specific data | Post closure monitoring (20 years) (€/t CO2, 2020) |  |  | L |  | ctrl | 2050 | 2.1811
451.2a 1 MTA Near shore | Near shore Storage (1 Mt/y) | Technology specific data | Post closure monitoring (20 years) (€/t CO2, 2020) |  |  | L |  | lower | 2025 | 2.4105
451.2a 1 MTA Near shore | Near shore Storage (1 Mt/y) | Technology specific data | Post closure monitoring (20 years) (€/t CO2, 2020) |  |  | L |  | lower | 2050 | 1.4546
451.2a 1 MTA Near shore | Near shore Storage (1 Mt/y) | Technology specific data | Post closure monitoring (20 years) (€/t CO2, 2020) |  |  | L |  | upper | 2025 | 2.6667
451.2a 1 MTA Near shore | Near shore Storage (1 Mt/y) | Technology specific data | Post closure monitoring (20 years) (€/t CO2, 2020) |  |  | L |  | upper | 2050 | 2.6667
451.2a 1 MTA Near shore | Near shore Storage (1 Mt/y) | Technology specific data | Pre-FID Cost (€/t CO2, 2020) |  |  | K |  | ctrl | 2020 | 1.6444
451.2a 1 MTA Near shore | Near shore Storage (1 Mt/y) | Technology specific data | Pre-FID Cost (€/t CO2, 2020) |  |  | K |  | ctrl | 2025 | 1.5639
451.2a 1 MTA Near shore | Near shore Storage (1 Mt/y) | Technology specific data | Pre-FID Cost (€/t CO2, 2020) |  |  | K |  | ctrl | 2030 | 1.4872
451.2a 1 MTA Near shore | Near shore Storage (1 Mt/y) | Technology specific data | Pre-FID Cost (€/t CO2, 2020) |  |  | K |  | ctrl | 2040 | 1.345
451.2a 1 MTA Near shore | Near shore Storage (1 Mt/y) | Technology specific data | Pre-FID Cost (€/t CO2, 2020) |  |  | K |  | ctrl | 2050 | 1.345
451.2a 1 MTA Near shore | Near shore Storage (1 Mt/y) | Technology specific data | Pre-FID Cost (€/t CO2, 2020) |  |  | K |  | lower | 2025 | 1.4864
451.2a 1 MTA Near shore | Near shore Storage (1 Mt/y) | Technology specific data | Pre-FID Cost (€/t CO2, 2020) |  |  | K |  | lower | 2050 | 0.89702
451.2a 1 MTA Near shore | Near shore Storage (1 Mt/y) | Technology specific data | Pre-FID Cost (€/t CO2, 2020) |  |  | K |  | upper | 2025 | 1.6444
451.2a 1 MTA Near shore | Near shore Storage (1 Mt/y) | Technology specific data | Pre-FID Cost (€/t CO2, 2020) |  |  | K |  | upper | 2050 | 1.6444
451.2b 3 MTA Near shore | Near shore Storage (3 Mt/y) | Environment | Power consumption [MJ/ton CO2] | MJ/tonCO2 |  | E |  | ctrl | 2020 | 50
451.2b 3 MTA Near shore | Near shore Storage (3 Mt/y) | Environment | Power consumption [MJ/ton CO2] | MJ/tonCO2 |  | E |  | ctrl | 2025 | 50
451.2b 3 MTA Near shore | Near shore Storage (3 Mt/y) | Environment | Power consumption [MJ/ton CO2] | MJ/tonCO2 |  | E |  | ctrl | 2030 | 50
451.2b 3 MTA Near shore | Near shore Storage (3 Mt/y) | Environment | Power consumption [MJ/ton CO2] | MJ/tonCO2 |  | E |  | ctrl | 2040 | 50
451.2b 3 MTA Near shore | Near shore Storage (3 Mt/y) | Environment | Power consumption [MJ/ton CO2] | MJ/tonCO2 |  | E |  | ctrl | 2050 | 50
451.2b 3 MTA Near shore | Near shore Storage (3 Mt/y) | Environment | Power consumption [MJ/ton CO2] | MJ/tonCO2 |  | E |  | lower | 2025 | 50
451.2b 3 MTA Near shore | Near shore Storage (3 Mt/y) | Environment | Power consumption [MJ/ton CO2] | MJ/tonCO2 |  | E |  | lower | 2050 | 50
451.2b 3 MTA Near shore | Near shore Storage (3 Mt/y) | Environment | Power consumption [MJ/ton CO2] | MJ/tonCO2 |  | E |  | upper | 2025 | 50
451.2b 3 MTA Near shore | Near shore Storage (3 Mt/y) | Environment | Power consumption [MJ/ton CO2] | MJ/tonCO2 |  | E |  | upper | 2050 | 50
451.2b 3 MTA Near shore | Near shore Storage (3 Mt/y) | Financial data | Decommissioning costs [€/ton CO2, 2020] | EUR/tonCO2, | 2020 | G |  | ctrl | 2020 | 0.80775
451.2b 3 MTA Near shore | Near shore Storage (3 Mt/y) | Financial data | Decommissioning costs [€/ton CO2, 2020] | EUR/tonCO2, | 2020 | G |  | ctrl | 2025 | 0.76816
451.2b 3 MTA Near shore | Near shore Storage (3 Mt/y) | Financial data | Decommissioning costs [€/ton CO2, 2020] | EUR/tonCO2, | 2020 | G |  | ctrl | 2030 | 0.73052
451.2b 3 MTA Near shore | Near shore Storage (3 Mt/y) | Financial data | Decommissioning costs [€/ton CO2, 2020] | EUR/tonCO2, | 2020 | G |  | ctrl | 2040 | 0.66067
451.2b 3 MTA Near shore | Near shore Storage (3 Mt/y) | Financial data | Decommissioning costs [€/ton CO2, 2020] | EUR/tonCO2, | 2020 | G |  | ctrl | 2050 | 0.66067
451.2b 3 MTA Near shore | Near shore Storage (3 Mt/y) | Financial data | Decommissioning costs [€/ton CO2, 2020] | EUR/tonCO2, | 2020 | G |  | lower | 2025 | 0.73014
451.2b 3 MTA Near shore | Near shore Storage (3 Mt/y) | Financial data | Decommissioning costs [€/ton CO2, 2020] | EUR/tonCO2, | 2020 | G |  | lower | 2050 | 0.44062
451.2b 3 MTA Near shore | Near shore Storage (3 Mt/y) | Financial data | Decommissioning costs [€/ton CO2, 2020] | EUR/tonCO2, | 2020 | G |  | upper | 2025 | 0.80775
451.2b 3 MTA Near shore | Near shore Storage (3 Mt/y) | Financial data | Decommissioning costs [€/ton CO2, 2020] | EUR/tonCO2, | 2020 | G |  | upper | 2050 | 0.80775
451.2b 3 MTA Near shore | Near shore Storage (3 Mt/y) | Financial data | Fixed O&M [€/ton CO2, 2020] | EUR/tonCO2, | 2020 | H |  | ctrl | 2020 | 1.969
451.2b 3 MTA Near shore | Near shore Storage (3 Mt/y) | Financial data | Fixed O&M [€/ton CO2, 2020] | EUR/tonCO2, | 2020 | H |  | ctrl | 2025 | 1.8725
451.2b 3 MTA Near shore | Near shore Storage (3 Mt/y) | Financial data | Fixed O&M [€/ton CO2, 2020] | EUR/tonCO2, | 2020 | H |  | ctrl | 2030 | 1.7807
451.2b 3 MTA Near shore | Near shore Storage (3 Mt/y) | Financial data | Fixed O&M [€/ton CO2, 2020] | EUR/tonCO2, | 2020 | H |  | ctrl | 2040 | 1.6105
451.2b 3 MTA Near shore | Near shore Storage (3 Mt/y) | Financial data | Fixed O&M [€/ton CO2, 2020] | EUR/tonCO2, | 2020 | H |  | ctrl | 2050 | 1.6105
451.2b 3 MTA Near shore | Near shore Storage (3 Mt/y) | Financial data | Fixed O&M [€/ton CO2, 2020] | EUR/tonCO2, | 2020 | H |  | lower | 2025 | 1.7798
451.2b 3 MTA Near shore | Near shore Storage (3 Mt/y) | Financial data | Fixed O&M [€/ton CO2, 2020] | EUR/tonCO2, | 2020 | H |  | lower | 2050 | 1.0741
451.2b 3 MTA Near shore | Near shore Storage (3 Mt/y) | Financial data | Fixed O&M [€/ton CO2, 2020] | EUR/tonCO2, | 2020 | H |  | upper | 2025 | 1.969
451.2b 3 MTA Near shore | Near shore Storage (3 Mt/y) | Financial data | Fixed O&M [€/ton CO2, 2020] | EUR/tonCO2, | 2020 | H |  | upper | 2050 | 1.969
451.2b 3 MTA Near shore | Near shore Storage (3 Mt/y) | Financial data | Nominal investment (*total) [€/ton CO2, 2020] | EUR/tonCO2, | 2020 | [F, N] |  | ctrl | 2020 | 4.4341
451.2b 3 MTA Near shore | Near shore Storage (3 Mt/y) | Financial data | Nominal investment (*total) [€/ton CO2, 2020] | EUR/tonCO2, | 2020 | [F, N] |  | ctrl | 2025 | 4.2168
451.2b 3 MTA Near shore | Near shore Storage (3 Mt/y) | Financial data | Nominal investment (*total) [€/ton CO2, 2020] | EUR/tonCO2, | 2020 | [F, N] |  | ctrl | 2030 | 4.0101
451.2b 3 MTA Near shore | Near shore Storage (3 Mt/y) | Financial data | Nominal investment (*total) [€/ton CO2, 2020] | EUR/tonCO2, | 2020 | [F, N] |  | ctrl | 2040 | 3.6267
451.2b 3 MTA Near shore | Near shore Storage (3 Mt/y) | Financial data | Nominal investment (*total) [€/ton CO2, 2020] | EUR/tonCO2, | 2020 | [F, N] |  | ctrl | 2050 | 3.6267
451.2b 3 MTA Near shore | Near shore Storage (3 Mt/y) | Financial data | Nominal investment (*total) [€/ton CO2, 2020] | EUR/tonCO2, | 2020 | [F, N] |  | lower | 2025 | 4.0081
451.2b 3 MTA Near shore | Near shore Storage (3 Mt/y) | Financial data | Nominal investment (*total) [€/ton CO2, 2020] | EUR/tonCO2, | 2020 | [F, N] |  | lower | 2050 | 2.4187
451.2b 3 MTA Near shore | Near shore Storage (3 Mt/y) | Financial data | Nominal investment (*total) [€/ton CO2, 2020] | EUR/tonCO2, | 2020 | [F, N] |  | upper | 2025 | 5.8992
451.2b 3 MTA Near shore | Near shore Storage (3 Mt/y) | Financial data | Nominal investment (*total) [€/ton CO2, 2020] | EUR/tonCO2, | 2020 | [F, N] |  | upper | 2050 | 5.8992
451.2b 3 MTA Near shore | Near shore Storage (3 Mt/y) | Financial data | Variable O&M (*total variable excl. energy cost) [€/ton CO2, 2020] | EUR/tonCO2, | 2020 | I |  | ctrl | 2020 | 2.8146
451.2b 3 MTA Near shore | Near shore Storage (3 Mt/y) | Financial data | Variable O&M (*total variable excl. energy cost) [€/ton CO2, 2020] | EUR/tonCO2, | 2020 | I |  | ctrl | 2025 | 2.6766
451.2b 3 MTA Near shore | Near shore Storage (3 Mt/y) | Financial data | Variable O&M (*total variable excl. energy cost) [€/ton CO2, 2020] | EUR/tonCO2, | 2020 | I |  | ctrl | 2030 | 2.5454
451.2b 3 MTA Near shore | Near shore Storage (3 Mt/y) | Financial data | Variable O&M (*total variable excl. energy cost) [€/ton CO2, 2020] | EUR/tonCO2, | 2020 | I |  | ctrl | 2040 | 2.3021
451.2b 3 MTA Near shore | Near shore Storage (3 Mt/y) | Financial data | Variable O&M (*total variable excl. energy cost) [€/ton CO2, 2020] | EUR/tonCO2, | 2020 | I |  | ctrl | 2050 | 2.3021
451.2b 3 MTA Near shore | Near shore Storage (3 Mt/y) | Financial data | Variable O&M (*total variable excl. energy cost) [€/ton CO2, 2020] | EUR/tonCO2, | 2020 | I |  | lower | 2025 | 2.5442
451.2b 3 MTA Near shore | Near shore Storage (3 Mt/y) | Financial data | Variable O&M (*total variable excl. energy cost) [€/ton CO2, 2020] | EUR/tonCO2, | 2020 | I |  | lower | 2050 | 1.5353
451.2b 3 MTA Near shore | Near shore Storage (3 Mt/y) | Financial data | Variable O&M (*total variable excl. energy cost) [€/ton CO2, 2020] | EUR/tonCO2, | 2020 | I |  | upper | 2025 | 2.8146
451.2b 3 MTA Near shore | Near shore Storage (3 Mt/y) | Financial data | Variable O&M (*total variable excl. energy cost) [€/ton CO2, 2020] | EUR/tonCO2, | 2020 | I |  | upper | 2050 | 2.8146
451.2b 3 MTA Near shore | Near shore Storage (3 Mt/y) | Financial data | Variable O&M (energy cost) [€/ton CO2, 2020] | EUR/tonCO2, | 2020 | J |  | ctrl | 2020 | 0.90698
451.2b 3 MTA Near shore | Near shore Storage (3 Mt/y) | Financial data | Variable O&M (energy cost) [€/ton CO2, 2020] | EUR/tonCO2, | 2020 | J |  | ctrl | 2025 | 0.86253
451.2b 3 MTA Near shore | Near shore Storage (3 Mt/y) | Financial data | Variable O&M (energy cost) [€/ton CO2, 2020] | EUR/tonCO2, | 2020 | J |  | ctrl | 2030 | 0.82025
451.2b 3 MTA Near shore | Near shore Storage (3 Mt/y) | Financial data | Variable O&M (energy cost) [€/ton CO2, 2020] | EUR/tonCO2, | 2020 | J |  | ctrl | 2040 | 0.74182
451.2b 3 MTA Near shore | Near shore Storage (3 Mt/y) | Financial data | Variable O&M (energy cost) [€/ton CO2, 2020] | EUR/tonCO2, | 2020 | J |  | ctrl | 2050 | 0.74182
451.2b 3 MTA Near shore | Near shore Storage (3 Mt/y) | Financial data | Variable O&M (energy cost) [€/ton CO2, 2020] | EUR/tonCO2, | 2020 | J |  | lower | 2025 | 0.81984
451.2b 3 MTA Near shore | Near shore Storage (3 Mt/y) | Financial data | Variable O&M (energy cost) [€/ton CO2, 2020] | EUR/tonCO2, | 2020 | J |  | lower | 2050 | 0.49474
451.2b 3 MTA Near shore | Near shore Storage (3 Mt/y) | Financial data | Variable O&M (energy cost) [€/ton CO2, 2020] | EUR/tonCO2, | 2020 | J |  | upper | 2025 | 0.90698
451.2b 3 MTA Near shore | Near shore Storage (3 Mt/y) | Financial data | Variable O&M (energy cost) [€/ton CO2, 2020] | EUR/tonCO2, | 2020 | J |  | upper | 2050 | 0.90698
451.2b 3 MTA Near shore | Near shore Storage (3 Mt/y) | Technical data | Construction time [years] | years |  | C |  | ctrl | 2020 | 3
451.2b 3 MTA Near shore | Near shore Storage (3 Mt/y) | Technical data | Construction time [years] | years |  | C |  | ctrl | 2025 | 3
451.2b 3 MTA Near shore | Near shore Storage (3 Mt/y) | Technical data | Construction time [years] | years |  | C |  | ctrl | 2030 | 3
451.2b 3 MTA Near shore | Near shore Storage (3 Mt/y) | Technical data | Construction time [years] | years |  | C |  | ctrl | 2040 | 3
451.2b 3 MTA Near shore | Near shore Storage (3 Mt/y) | Technical data | Construction time [years] | years |  | C |  | ctrl | 2050 | 3
451.2b 3 MTA Near shore | Near shore Storage (3 Mt/y) | Technical data | Construction time [years] | years |  | C |  | lower | 2025 | 3
451.2b 3 MTA Near shore | Near shore Storage (3 Mt/y) | Technical data | Construction time [years] | years |  | C |  | lower | 2050 | 3
451.2b 3 MTA Near shore | Near shore Storage (3 Mt/y) | Technical data | Construction time [years] | years |  | C |  | upper | 2025 | 3
451.2b 3 MTA Near shore | Near shore Storage (3 Mt/y) | Technical data | Construction time [years] | years |  | C |  | upper | 2050 | 3
451.2b 3 MTA Near shore | Near shore Storage (3 Mt/y) | Technical data | Input/injection capacity [mio. ton CO2/yr] | mio.tonCO2/yr |  | B |  | ctrl | 2020 | 3
451.2b 3 MTA Near shore | Near shore Storage (3 Mt/y) | Technical data | Input/injection capacity [mio. ton CO2/yr] | mio.tonCO2/yr |  | B |  | ctrl | 2025 | 3
451.2b 3 MTA Near shore | Near shore Storage (3 Mt/y) | Technical data | Input/injection capacity [mio. ton CO2/yr] | mio.tonCO2/yr |  | B |  | ctrl | 2030 | 3
451.2b 3 MTA Near shore | Near shore Storage (3 Mt/y) | Technical data | Input/injection capacity [mio. ton CO2/yr] | mio.tonCO2/yr |  | B |  | ctrl | 2040 | 3
451.2b 3 MTA Near shore | Near shore Storage (3 Mt/y) | Technical data | Input/injection capacity [mio. ton CO2/yr] | mio.tonCO2/yr |  | B |  | ctrl | 2050 | 3
451.2b 3 MTA Near shore | Near shore Storage (3 Mt/y) | Technical data | Input/injection capacity [mio. ton CO2/yr] | mio.tonCO2/yr |  | B |  | lower | 2025 | 3
451.2b 3 MTA Near shore | Near shore Storage (3 Mt/y) | Technical data | Input/injection capacity [mio. ton CO2/yr] | mio.tonCO2/yr |  | B |  | lower | 2050 | 3
451.2b 3 MTA Near shore | Near shore Storage (3 Mt/y) | Technical data | Input/injection capacity [mio. ton CO2/yr] | mio.tonCO2/yr |  | B |  | upper | 2025 | 3
451.2b 3 MTA Near shore | Near shore Storage (3 Mt/y) | Technical data | Input/injection capacity [mio. ton CO2/yr] | mio.tonCO2/yr |  | B |  | upper | 2050 | 3
451.2b 3 MTA Near shore | Near shore Storage (3 Mt/y) | Technical data | Storage capacity [mio. ton CO2] | mio.tonCO2 |  | A |  | ctrl | 2020 | 90
451.2b 3 MTA Near shore | Near shore Storage (3 Mt/y) | Technical data | Storage capacity [mio. ton CO2] | mio.tonCO2 |  | A |  | ctrl | 2025 | 90
451.2b 3 MTA Near shore | Near shore Storage (3 Mt/y) | Technical data | Storage capacity [mio. ton CO2] | mio.tonCO2 |  | A |  | ctrl | 2030 | 90
451.2b 3 MTA Near shore | Near shore Storage (3 Mt/y) | Technical data | Storage capacity [mio. ton CO2] | mio.tonCO2 |  | A |  | ctrl | 2040 | 90
451.2b 3 MTA Near shore | Near shore Storage (3 Mt/y) | Technical data | Storage capacity [mio. ton CO2] | mio.tonCO2 |  | A |  | ctrl | 2050 | 90
451.2b 3 MTA Near shore | Near shore Storage (3 Mt/y) | Technical data | Storage capacity [mio. ton CO2] | mio.tonCO2 |  | A |  | lower | 2025 | 90
451.2b 3 MTA Near shore | Near shore Storage (3 Mt/y) | Technical data | Storage capacity [mio. ton CO2] | mio.tonCO2 |  | A |  | lower | 2050 | 90
451.2b 3 MTA Near shore | Near shore Storage (3 Mt/y) | Technical data | Storage capacity [mio. ton CO2] | mio.tonCO2 |  | A |  | upper | 2025 | 90
451.2b 3 MTA Near shore | Near shore Storage (3 Mt/y) | Technical data | Storage capacity [mio. ton CO2] | mio.tonCO2 |  | A |  | upper | 2050 | 90
451.2b 3 MTA Near shore | Near shore Storage (3 Mt/y) | Technical data | Technical lifetime [years] | years |  | D |  | ctrl | 2020 | 30
451.2b 3 MTA Near shore | Near shore Storage (3 Mt/y) | Technical data | Technical lifetime [years] | years |  | D |  | ctrl | 2025 | 30
451.2b 3 MTA Near shore | Near shore Storage (3 Mt/y) | Technical data | Technical lifetime [years] | years |  | D |  | ctrl | 2030 | 30
451.2b 3 MTA Near shore | Near shore Storage (3 Mt/y) | Technical data | Technical lifetime [years] | years |  | D |  | ctrl | 2040 | 30
451.2b 3 MTA Near shore | Near shore Storage (3 Mt/y) | Technical data | Technical lifetime [years] | years |  | D |  | ctrl | 2050 | 30
451.2b 3 MTA Near shore | Near shore Storage (3 Mt/y) | Technical data | Technical lifetime [years] | years |  | D |  | lower | 2025 | 30
451.2b 3 MTA Near shore | Near shore Storage (3 Mt/y) | Technical data | Technical lifetime [years] | years |  | D |  | lower | 2050 | 30
451.2b 3 MTA Near shore | Near shore Storage (3 Mt/y) | Technical data | Technical lifetime [years] | years |  | D |  | upper | 2025 | 30
451.2b 3 MTA Near shore | Near shore Storage (3 Mt/y) | Technical data | Technical lifetime [years] | years |  | D |  | upper | 2050 | 30
451.2b 3 MTA Near shore | Near shore Storage (3 Mt/y) | Technology specific data | Post closure monitoring (20 years) (€/t CO2, 2020) |  |  | L |  | ctrl | 2020 | 0.93023
451.2b 3 MTA Near shore | Near shore Storage (3 Mt/y) | Technology specific data | Post closure monitoring (20 years) (€/t CO2, 2020) |  |  | L |  | ctrl | 2025 | 0.88464
451.2b 3 MTA Near shore | Near shore Storage (3 Mt/y) | Technology specific data | Post closure monitoring (20 years) (€/t CO2, 2020) |  |  | L |  | ctrl | 2030 | 0.84129
451.2b 3 MTA Near shore | Near shore Storage (3 Mt/y) | Technology specific data | Post closure monitoring (20 years) (€/t CO2, 2020) |  |  | L |  | ctrl | 2040 | 0.76084
451.2b 3 MTA Near shore | Near shore Storage (3 Mt/y) | Technology specific data | Post closure monitoring (20 years) (€/t CO2, 2020) |  |  | L |  | ctrl | 2050 | 0.76084
451.2b 3 MTA Near shore | Near shore Storage (3 Mt/y) | Technology specific data | Post closure monitoring (20 years) (€/t CO2, 2020) |  |  | L |  | lower | 2025 | 0.84086
451.2b 3 MTA Near shore | Near shore Storage (3 Mt/y) | Technology specific data | Post closure monitoring (20 years) (€/t CO2, 2020) |  |  | L |  | lower | 2050 | 0.50743
451.2b 3 MTA Near shore | Near shore Storage (3 Mt/y) | Technology specific data | Post closure monitoring (20 years) (€/t CO2, 2020) |  |  | L |  | upper | 2025 | 0.93023
451.2b 3 MTA Near shore | Near shore Storage (3 Mt/y) | Technology specific data | Post closure monitoring (20 years) (€/t CO2, 2020) |  |  | L |  | upper | 2050 | 0.93023
451.2b 3 MTA Near shore | Near shore Storage (3 Mt/y) | Technology specific data | Pre-FID Cost (€/t CO2, 2020) |  |  | K |  | ctrl | 2020 | 0.57364
451.2b 3 MTA Near shore | Near shore Storage (3 Mt/y) | Technology specific data | Pre-FID Cost (€/t CO2, 2020) |  |  | K |  | ctrl | 2025 | 0.54553
451.2b 3 MTA Near shore | Near shore Storage (3 Mt/y) | Technology specific data | Pre-FID Cost (€/t CO2, 2020) |  |  | K |  | ctrl | 2030 | 0.51879
451.2b 3 MTA Near shore | Near shore Storage (3 Mt/y) | Technology specific data | Pre-FID Cost (€/t CO2, 2020) |  |  | K |  | ctrl | 2040 | 0.46919
451.2b 3 MTA Near shore | Near shore Storage (3 Mt/y) | Technology specific data | Pre-FID Cost (€/t CO2, 2020) |  |  | K |  | ctrl | 2050 | 0.46919
451.2b 3 MTA Near shore | Near shore Storage (3 Mt/y) | Technology specific data | Pre-FID Cost (€/t CO2, 2020) |  |  | K |  | lower | 2025 | 0.51853
451.2b 3 MTA Near shore | Near shore Storage (3 Mt/y) | Technology specific data | Pre-FID Cost (€/t CO2, 2020) |  |  | K |  | lower | 2050 | 0.31291
451.2b 3 MTA Near shore | Near shore Storage (3 Mt/y) | Technology specific data | Pre-FID Cost (€/t CO2, 2020) |  |  | K |  | upper | 2025 | 0.57364
451.2b 3 MTA Near shore | Near shore Storage (3 Mt/y) | Technology specific data | Pre-FID Cost (€/t CO2, 2020) |  |  | K |  | upper | 2050 | 0.57364
451.2c 5 MTA Near shore | Near shore Storage (5 Mt/y) | Environment | Power consumption [MJ/ton CO2] | MJ/tonCO2 |  | E |  | ctrl | 2020 | 50
451.2c 5 MTA Near shore | Near shore Storage (5 Mt/y) | Environment | Power consumption [MJ/ton CO2] | MJ/tonCO2 |  | E |  | ctrl | 2025 | 50
451.2c 5 MTA Near shore | Near shore Storage (5 Mt/y) | Environment | Power consumption [MJ/ton CO2] | MJ/tonCO2 |  | E |  | ctrl | 2030 | 50
451.2c 5 MTA Near shore | Near shore Storage (5 Mt/y) | Environment | Power consumption [MJ/ton CO2] | MJ/tonCO2 |  | E |  | ctrl | 2040 | 50
451.2c 5 MTA Near shore | Near shore Storage (5 Mt/y) | Environment | Power consumption [MJ/ton CO2] | MJ/tonCO2 |  | E |  | ctrl | 2050 | 50
451.2c 5 MTA Near shore | Near shore Storage (5 Mt/y) | Environment | Power consumption [MJ/ton CO2] | MJ/tonCO2 |  | E |  | lower | 2025 | 50
451.2c 5 MTA Near shore | Near shore Storage (5 Mt/y) | Environment | Power consumption [MJ/ton CO2] | MJ/tonCO2 |  | E |  | lower | 2050 | 50
451.2c 5 MTA Near shore | Near shore Storage (5 Mt/y) | Environment | Power consumption [MJ/ton CO2] | MJ/tonCO2 |  | E |  | upper | 2025 | 50
451.2c 5 MTA Near shore | Near shore Storage (5 Mt/y) | Environment | Power consumption [MJ/ton CO2] | MJ/tonCO2 |  | E |  | upper | 2050 | 50
451.2c 5 MTA Near shore | Near shore Storage (5 Mt/y) | Financial data | Decommissioning costs [€/ton CO2, 2020] | EUR/tonCO2, | 2020 | G |  | ctrl | 2020 | 0.72174
451.2c 5 MTA Near shore | Near shore Storage (5 Mt/y) | Financial data | Decommissioning costs [€/ton CO2, 2020] | EUR/tonCO2, | 2020 | G |  | ctrl | 2025 | 0.68637
451.2c 5 MTA Near shore | Near shore Storage (5 Mt/y) | Financial data | Decommissioning costs [€/ton CO2, 2020] | EUR/tonCO2, | 2020 | G |  | ctrl | 2030 | 0.65273
451.2c 5 MTA Near shore | Near shore Storage (5 Mt/y) | Financial data | Decommissioning costs [€/ton CO2, 2020] | EUR/tonCO2, | 2020 | G |  | ctrl | 2040 | 0.59032
451.2c 5 MTA Near shore | Near shore Storage (5 Mt/y) | Financial data | Decommissioning costs [€/ton CO2, 2020] | EUR/tonCO2, | 2020 | G |  | ctrl | 2050 | 0.59032
451.2c 5 MTA Near shore | Near shore Storage (5 Mt/y) | Financial data | Decommissioning costs [€/ton CO2, 2020] | EUR/tonCO2, | 2020 | G |  | lower | 2025 | 0.6524
451.2c 5 MTA Near shore | Near shore Storage (5 Mt/y) | Financial data | Decommissioning costs [€/ton CO2, 2020] | EUR/tonCO2, | 2020 | G |  | lower | 2050 | 0.3937
451.2c 5 MTA Near shore | Near shore Storage (5 Mt/y) | Financial data | Decommissioning costs [€/ton CO2, 2020] | EUR/tonCO2, | 2020 | G |  | upper | 2025 | 0.72174
451.2c 5 MTA Near shore | Near shore Storage (5 Mt/y) | Financial data | Decommissioning costs [€/ton CO2, 2020] | EUR/tonCO2, | 2020 | G |  | upper | 2050 | 0.72174
451.2c 5 MTA Near shore | Near shore Storage (5 Mt/y) | Financial data | Fixed O&M [€/ton CO2, 2020] | EUR/tonCO2, | 2020 | H |  | ctrl | 2020 | 1.2271
451.2c 5 MTA Near shore | Near shore Storage (5 Mt/y) | Financial data | Fixed O&M [€/ton CO2, 2020] | EUR/tonCO2, | 2020 | H |  | ctrl | 2025 | 1.1669
451.2c 5 MTA Near shore | Near shore Storage (5 Mt/y) | Financial data | Fixed O&M [€/ton CO2, 2020] | EUR/tonCO2, | 2020 | H |  | ctrl | 2030 | 1.1097
451.2c 5 MTA Near shore | Near shore Storage (5 Mt/y) | Financial data | Fixed O&M [€/ton CO2, 2020] | EUR/tonCO2, | 2020 | H |  | ctrl | 2040 | 1.0036
451.2c 5 MTA Near shore | Near shore Storage (5 Mt/y) | Financial data | Fixed O&M [€/ton CO2, 2020] | EUR/tonCO2, | 2020 | H |  | ctrl | 2050 | 1.0036
451.2c 5 MTA Near shore | Near shore Storage (5 Mt/y) | Financial data | Fixed O&M [€/ton CO2, 2020] | EUR/tonCO2, | 2020 | H |  | lower | 2025 | 1.1092
451.2c 5 MTA Near shore | Near shore Storage (5 Mt/y) | Financial data | Fixed O&M [€/ton CO2, 2020] | EUR/tonCO2, | 2020 | H |  | lower | 2050 | 0.66934
451.2c 5 MTA Near shore | Near shore Storage (5 Mt/y) | Financial data | Fixed O&M [€/ton CO2, 2020] | EUR/tonCO2, | 2020 | H |  | upper | 2025 | 1.2271
451.2c 5 MTA Near shore | Near shore Storage (5 Mt/y) | Financial data | Fixed O&M [€/ton CO2, 2020] | EUR/tonCO2, | 2020 | H |  | upper | 2050 | 1.2271
451.2c 5 MTA Near shore | Near shore Storage (5 Mt/y) | Financial data | Nominal investment (*total) [€/ton CO2, 2020] | EUR/tonCO2, | 2020 | [F, N] |  | ctrl | 2020 | 3.9179
451.2c 5 MTA Near shore | Near shore Storage (5 Mt/y) | Financial data | Nominal investment (*total) [€/ton CO2, 2020] | EUR/tonCO2, | 2020 | [F, N] |  | ctrl | 2025 | 3.7259
451.2c 5 MTA Near shore | Near shore Storage (5 Mt/y) | Financial data | Nominal investment (*total) [€/ton CO2, 2020] | EUR/tonCO2, | 2020 | [F, N] |  | ctrl | 2030 | 3.5433
451.2c 5 MTA Near shore | Near shore Storage (5 Mt/y) | Financial data | Nominal investment (*total) [€/ton CO2, 2020] | EUR/tonCO2, | 2020 | [F, N] |  | ctrl | 2040 | 3.2045
451.2c 5 MTA Near shore | Near shore Storage (5 Mt/y) | Financial data | Nominal investment (*total) [€/ton CO2, 2020] | EUR/tonCO2, | 2020 | [F, N] |  | ctrl | 2050 | 3.2045
451.2c 5 MTA Near shore | Near shore Storage (5 Mt/y) | Financial data | Nominal investment (*total) [€/ton CO2, 2020] | EUR/tonCO2, | 2020 | [F, N] |  | lower | 2025 | 3.5414
451.2c 5 MTA Near shore | Near shore Storage (5 Mt/y) | Financial data | Nominal investment (*total) [€/ton CO2, 2020] | EUR/tonCO2, | 2020 | [F, N] |  | lower | 2050 | 2.1371
451.2c 5 MTA Near shore | Near shore Storage (5 Mt/y) | Financial data | Nominal investment (*total) [€/ton CO2, 2020] | EUR/tonCO2, | 2020 | [F, N] |  | upper | 2025 | 5.2874
451.2c 5 MTA Near shore | Near shore Storage (5 Mt/y) | Financial data | Nominal investment (*total) [€/ton CO2, 2020] | EUR/tonCO2, | 2020 | [F, N] |  | upper | 2050 | 5.2874
451.2c 5 MTA Near shore | Near shore Storage (5 Mt/y) | Financial data | Variable O&M (*total variable excl. energy cost) [€/ton CO2, 2020] | EUR/tonCO2, | 2020 | I |  | ctrl | 2020 | 2.2881
451.2c 5 MTA Near shore | Near shore Storage (5 Mt/y) | Financial data | Variable O&M (*total variable excl. energy cost) [€/ton CO2, 2020] | EUR/tonCO2, | 2020 | I |  | ctrl | 2025 | 2.176
451.2c 5 MTA Near shore | Near shore Storage (5 Mt/y) | Financial data | Variable O&M (*total variable excl. energy cost) [€/ton CO2, 2020] | EUR/tonCO2, | 2020 | I |  | ctrl | 2030 | 2.0693
451.2c 5 MTA Near shore | Near shore Storage (5 Mt/y) | Financial data | Variable O&M (*total variable excl. energy cost) [€/ton CO2, 2020] | EUR/tonCO2, | 2020 | I |  | ctrl | 2040 | 1.8715
451.2c 5 MTA Near shore | Near shore Storage (5 Mt/y) | Financial data | Variable O&M (*total variable excl. energy cost) [€/ton CO2, 2020] | EUR/tonCO2, | 2020 | I |  | ctrl | 2050 | 1.8715
451.2c 5 MTA Near shore | Near shore Storage (5 Mt/y) | Financial data | Variable O&M (*total variable excl. energy cost) [€/ton CO2, 2020] | EUR/tonCO2, | 2020 | I |  | lower | 2025 | 2.0683
451.2c 5 MTA Near shore | Near shore Storage (5 Mt/y) | Financial data | Variable O&M (*total variable excl. energy cost) [€/ton CO2, 2020] | EUR/tonCO2, | 2020 | I |  | lower | 2050 | 1.2481
451.2c 5 MTA Near shore | Near shore Storage (5 Mt/y) | Financial data | Variable O&M (*total variable excl. energy cost) [€/ton CO2, 2020] | EUR/tonCO2, | 2020 | I |  | upper | 2025 | 2.2881
451.2c 5 MTA Near shore | Near shore Storage (5 Mt/y) | Financial data | Variable O&M (*total variable excl. energy cost) [€/ton CO2, 2020] | EUR/tonCO2, | 2020 | I |  | upper | 2050 | 2.2881
451.2c 5 MTA Near shore | Near shore Storage (5 Mt/y) | Financial data | Variable O&M (energy cost) [€/ton CO2, 2020] | EUR/tonCO2, | 2020 | J |  | ctrl | 2020 | 0.90628
451.2c 5 MTA Near shore | Near shore Storage (5 Mt/y) | Financial data | Variable O&M (energy cost) [€/ton CO2, 2020] | EUR/tonCO2, | 2020 | J |  | ctrl | 2025 | 0.86186
451.2c 5 MTA Near shore | Near shore Storage (5 Mt/y) | Financial data | Variable O&M (energy cost) [€/ton CO2, 2020] | EUR/tonCO2, | 2020 | J |  | ctrl | 2030 | 0.81962
451.2c 5 MTA Near shore | Near shore Storage (5 Mt/y) | Financial data | Variable O&M (energy cost) [€/ton CO2, 2020] | EUR/tonCO2, | 2020 | J |  | ctrl | 2040 | 0.74125
451.2c 5 MTA Near shore | Near shore Storage (5 Mt/y) | Financial data | Variable O&M (energy cost) [€/ton CO2, 2020] | EUR/tonCO2, | 2020 | J |  | ctrl | 2050 | 0.74125
451.2c 5 MTA Near shore | Near shore Storage (5 Mt/y) | Financial data | Variable O&M (energy cost) [€/ton CO2, 2020] | EUR/tonCO2, | 2020 | J |  | lower | 2025 | 0.81921
451.2c 5 MTA Near shore | Near shore Storage (5 Mt/y) | Financial data | Variable O&M (energy cost) [€/ton CO2, 2020] | EUR/tonCO2, | 2020 | J |  | lower | 2050 | 0.49436
451.2c 5 MTA Near shore | Near shore Storage (5 Mt/y) | Financial data | Variable O&M (energy cost) [€/ton CO2, 2020] | EUR/tonCO2, | 2020 | J |  | upper | 2025 | 0.90628
451.2c 5 MTA Near shore | Near shore Storage (5 Mt/y) | Financial data | Variable O&M (energy cost) [€/ton CO2, 2020] | EUR/tonCO2, | 2020 | J |  | upper | 2050 | 0.90628
451.2c 5 MTA Near shore | Near shore Storage (5 Mt/y) | Technical data | Construction time [years] | years |  | C |  | ctrl | 2020 | 3
451.2c 5 MTA Near shore | Near shore Storage (5 Mt/y) | Technical data | Construction time [years] | years |  | C |  | ctrl | 2025 | 3
451.2c 5 MTA Near shore | Near shore Storage (5 Mt/y) | Technical data | Construction time [years] | years |  | C |  | ctrl | 2030 | 3
451.2c 5 MTA Near shore | Near shore Storage (5 Mt/y) | Technical data | Construction time [years] | years |  | C |  | ctrl | 2040 | 3
451.2c 5 MTA Near shore | Near shore Storage (5 Mt/y) | Technical data | Construction time [years] | years |  | C |  | ctrl | 2050 | 3
451.2c 5 MTA Near shore | Near shore Storage (5 Mt/y) | Technical data | Construction time [years] | years |  | C |  | lower | 2025 | 3
451.2c 5 MTA Near shore | Near shore Storage (5 Mt/y) | Technical data | Construction time [years] | years |  | C |  | lower | 2050 | 3
451.2c 5 MTA Near shore | Near shore Storage (5 Mt/y) | Technical data | Construction time [years] | years |  | C |  | upper | 2025 | 3
451.2c 5 MTA Near shore | Near shore Storage (5 Mt/y) | Technical data | Construction time [years] | years |  | C |  | upper | 2050 | 3
451.2c 5 MTA Near shore | Near shore Storage (5 Mt/y) | Technical data | Input/injection capacity [mio. ton CO2/yr] | mio.tonCO2/yr |  | B |  | ctrl | 2020 | 5
451.2c 5 MTA Near shore | Near shore Storage (5 Mt/y) | Technical data | Input/injection capacity [mio. ton CO2/yr] | mio.tonCO2/yr |  | B |  | ctrl | 2025 | 5
451.2c 5 MTA Near shore | Near shore Storage (5 Mt/y) | Technical data | Input/injection capacity [mio. ton CO2/yr] | mio.tonCO2/yr |  | B |  | ctrl | 2030 | 5
451.2c 5 MTA Near shore | Near shore Storage (5 Mt/y) | Technical data | Input/injection capacity [mio. ton CO2/yr] | mio.tonCO2/yr |  | B |  | ctrl | 2040 | 5
451.2c 5 MTA Near shore | Near shore Storage (5 Mt/y) | Technical data | Input/injection capacity [mio. ton CO2/yr] | mio.tonCO2/yr |  | B |  | ctrl | 2050 | 5
451.2c 5 MTA Near shore | Near shore Storage (5 Mt/y) | Technical data | Input/injection capacity [mio. ton CO2/yr] | mio.tonCO2/yr |  | B |  | lower | 2025 | 5
451.2c 5 MTA Near shore | Near shore Storage (5 Mt/y) | Technical data | Input/injection capacity [mio. ton CO2/yr] | mio.tonCO2/yr |  | B |  | lower | 2050 | 5
451.2c 5 MTA Near shore | Near shore Storage (5 Mt/y) | Technical data | Input/injection capacity [mio. ton CO2/yr] | mio.tonCO2/yr |  | B |  | upper | 2025 | 5
451.2c 5 MTA Near shore | Near shore Storage (5 Mt/y) | Technical data | Input/injection capacity [mio. ton CO2/yr] | mio.tonCO2/yr |  | B |  | upper | 2050 | 5
451.2c 5 MTA Near shore | Near shore Storage (5 Mt/y) | Technical data | Storage capacity [mio. ton CO2] | mio.tonCO2 |  | A |  | ctrl | 2020 | 150
451.2c 5 MTA Near shore | Near shore Storage (5 Mt/y) | Technical data | Storage capacity [mio. ton CO2] | mio.tonCO2 |  | A |  | ctrl | 2025 | 150
451.2c 5 MTA Near shore | Near shore Storage (5 Mt/y) | Technical data | Storage capacity [mio. ton CO2] | mio.tonCO2 |  | A |  | ctrl | 2030 | 150
451.2c 5 MTA Near shore | Near shore Storage (5 Mt/y) | Technical data | Storage capacity [mio. ton CO2] | mio.tonCO2 |  | A |  | ctrl | 2040 | 150
451.2c 5 MTA Near shore | Near shore Storage (5 Mt/y) | Technical data | Storage capacity [mio. ton CO2] | mio.tonCO2 |  | A |  | ctrl | 2050 | 150
451.2c 5 MTA Near shore | Near shore Storage (5 Mt/y) | Technical data | Storage capacity [mio. ton CO2] | mio.tonCO2 |  | A |  | lower | 2025 | 150
451.2c 5 MTA Near shore | Near shore Storage (5 Mt/y) | Technical data | Storage capacity [mio. ton CO2] | mio.tonCO2 |  | A |  | lower | 2050 | 150
451.2c 5 MTA Near shore | Near shore Storage (5 Mt/y) | Technical data | Storage capacity [mio. ton CO2] | mio.tonCO2 |  | A |  | upper | 2025 | 150
451.2c 5 MTA Near shore | Near shore Storage (5 Mt/y) | Technical data | Storage capacity [mio. ton CO2] | mio.tonCO2 |  | A |  | upper | 2050 | 150
451.2c 5 MTA Near shore | Near shore Storage (5 Mt/y) | Technical data | Technical lifetime [years] | years |  | D |  | ctrl | 2020 | 30
451.2c 5 MTA Near shore | Near shore Storage (5 Mt/y) | Technical data | Technical lifetime [years] | years |  | D |  | ctrl | 2025 | 30
451.2c 5 MTA Near shore | Near shore Storage (5 Mt/y) | Technical data | Technical lifetime [years] | years |  | D |  | ctrl | 2030 | 30
451.2c 5 MTA Near shore | Near shore Storage (5 Mt/y) | Technical data | Technical lifetime [years] | years |  | D |  | ctrl | 2040 | 30
451.2c 5 MTA Near shore | Near shore Storage (5 Mt/y) | Technical data | Technical lifetime [years] | years |  | D |  | ctrl | 2050 | 30
451.2c 5 MTA Near shore | Near shore Storage (5 Mt/y) | Technical data | Technical lifetime [years] | years |  | D |  | lower | 2025 | 30
451.2c 5 MTA Near shore | Near shore Storage (5 Mt/y) | Technical data | Technical lifetime [years] | years |  | D |  | lower | 2050 | 30
451.2c 5 MTA Near shore | Near shore Storage (5 Mt/y) | Technical data | Technical lifetime [years] | years |  | D |  | upper | 2025 | 30
451.2c 5 MTA Near shore | Near shore Storage (5 Mt/y) | Technical data | Technical lifetime [years] | years |  | D |  | upper | 2050 | 30
451.2c 5 MTA Near shore | Near shore Storage (5 Mt/y) | Technology specific data | Post closure monitoring (20 years) (€/t CO2, 2020) |  |  | L |  | ctrl | 2020 | 0.57971
451.2c 5 MTA Near shore | Near shore Storage (5 Mt/y) | Technology specific data | Post closure monitoring (20 years) (€/t CO2, 2020) |  |  | L |  | ctrl | 2025 | 0.5513
451.2c 5 MTA Near shore | Near shore Storage (5 Mt/y) | Technology specific data | Post closure monitoring (20 years) (€/t CO2, 2020) |  |  | L |  | ctrl | 2030 | 0.52428
451.2c 5 MTA Near shore | Near shore Storage (5 Mt/y) | Technology specific data | Post closure monitoring (20 years) (€/t CO2, 2020) |  |  | L |  | ctrl | 2040 | 0.47415
451.2c 5 MTA Near shore | Near shore Storage (5 Mt/y) | Technology specific data | Post closure monitoring (20 years) (€/t CO2, 2020) |  |  | L |  | ctrl | 2050 | 0.47415
451.2c 5 MTA Near shore | Near shore Storage (5 Mt/y) | Technology specific data | Post closure monitoring (20 years) (€/t CO2, 2020) |  |  | L |  | lower | 2025 | 0.52401
451.2c 5 MTA Near shore | Near shore Storage (5 Mt/y) | Technology specific data | Post closure monitoring (20 years) (€/t CO2, 2020) |  |  | L |  | lower | 2050 | 0.31622
451.2c 5 MTA Near shore | Near shore Storage (5 Mt/y) | Technology specific data | Post closure monitoring (20 years) (€/t CO2, 2020) |  |  | L |  | upper | 2025 | 0.57971
451.2c 5 MTA Near shore | Near shore Storage (5 Mt/y) | Technology specific data | Post closure monitoring (20 years) (€/t CO2, 2020) |  |  | L |  | upper | 2050 | 0.57971
451.2c 5 MTA Near shore | Near shore Storage (5 Mt/y) | Technology specific data | Pre-FID Cost (€/t CO2, 2020) |  |  | K |  | ctrl | 2020 | 0.35749
451.2c 5 MTA Near shore | Near shore Storage (5 Mt/y) | Technology specific data | Pre-FID Cost (€/t CO2, 2020) |  |  | K |  | ctrl | 2025 | 0.33997
451.2c 5 MTA Near shore | Near shore Storage (5 Mt/y) | Technology specific data | Pre-FID Cost (€/t CO2, 2020) |  |  | K |  | ctrl | 2030 | 0.32331
451.2c 5 MTA Near shore | Near shore Storage (5 Mt/y) | Technology specific data | Pre-FID Cost (€/t CO2, 2020) |  |  | K |  | ctrl | 2040 | 0.29239
451.2c 5 MTA Near shore | Near shore Storage (5 Mt/y) | Technology specific data | Pre-FID Cost (€/t CO2, 2020) |  |  | K |  | ctrl | 2050 | 0.29239
451.2c 5 MTA Near shore | Near shore Storage (5 Mt/y) | Technology specific data | Pre-FID Cost (€/t CO2, 2020) |  |  | K |  | lower | 2025 | 0.32314
451.2c 5 MTA Near shore | Near shore Storage (5 Mt/y) | Technology specific data | Pre-FID Cost (€/t CO2, 2020) |  |  | K |  | lower | 2050 | 0.195
451.2c 5 MTA Near shore | Near shore Storage (5 Mt/y) | Technology specific data | Pre-FID Cost (€/t CO2, 2020) |  |  | K |  | upper | 2025 | 0.35749
451.2c 5 MTA Near shore | Near shore Storage (5 Mt/y) | Technology specific data | Pre-FID Cost (€/t CO2, 2020) |  |  | K |  | upper | 2050 | 0.35749
451.3a 1 MTA Offshore | Offshore Storage in depleted oil/gas fields (1 Mt/y) | Environment | Power consumption [MJ/ton CO2] | MJ/tonCO2 |  | E |  | ctrl | 2020 | 50
451.3a 1 MTA Offshore | Offshore Storage in depleted oil/gas fields (1 Mt/y) | Environment | Power consumption [MJ/ton CO2] | MJ/tonCO2 |  | E |  | ctrl | 2025 | 50
451.3a 1 MTA Offshore | Offshore Storage in depleted oil/gas fields (1 Mt/y) | Environment | Power consumption [MJ/ton CO2] | MJ/tonCO2 |  | E |  | ctrl | 2030 | 50
451.3a 1 MTA Offshore | Offshore Storage in depleted oil/gas fields (1 Mt/y) | Environment | Power consumption [MJ/ton CO2] | MJ/tonCO2 |  | E |  | ctrl | 2040 | 50
451.3a 1 MTA Offshore | Offshore Storage in depleted oil/gas fields (1 Mt/y) | Environment | Power consumption [MJ/ton CO2] | MJ/tonCO2 |  | E |  | ctrl | 2050 | 50
451.3a 1 MTA Offshore | Offshore Storage in depleted oil/gas fields (1 Mt/y) | Environment | Power consumption [MJ/ton CO2] | MJ/tonCO2 |  | E |  | lower | 2025 | 50
451.3a 1 MTA Offshore | Offshore Storage in depleted oil/gas fields (1 Mt/y) | Environment | Power consumption [MJ/ton CO2] | MJ/tonCO2 |  | E |  | lower | 2050 | 50
451.3a 1 MTA Offshore | Offshore Storage in depleted oil/gas fields (1 Mt/y) | Environment | Power consumption [MJ/ton CO2] | MJ/tonCO2 |  | E |  | upper | 2025 | 50
451.3a 1 MTA Offshore | Offshore Storage in depleted oil/gas fields (1 Mt/y) | Environment | Power consumption [MJ/ton CO2] | MJ/tonCO2 |  | E |  | upper | 2050 | 50
451.3a 1 MTA Offshore | Offshore Storage in depleted oil/gas fields (1 Mt/y) | Financial data | Decommissioning costs [€/ton CO2, 2020] | EUR/tonCO2, | 2020 | G |  | ctrl | 2020 | 0.90222
451.3a 1 MTA Offshore | Offshore Storage in depleted oil/gas fields (1 Mt/y) | Financial data | Decommissioning costs [€/ton CO2, 2020] | EUR/tonCO2, | 2020 | G |  | ctrl | 2025 | 0.858
451.3a 1 MTA Offshore | Offshore Storage in depleted oil/gas fields (1 Mt/y) | Financial data | Decommissioning costs [€/ton CO2, 2020] | EUR/tonCO2, | 2020 | G |  | ctrl | 2030 | 0.81595
451.3a 1 MTA Offshore | Offshore Storage in depleted oil/gas fields (1 Mt/y) | Financial data | Decommissioning costs [€/ton CO2, 2020] | EUR/tonCO2, | 2020 | G |  | ctrl | 2040 | 0.73793
451.3a 1 MTA Offshore | Offshore Storage in depleted oil/gas fields (1 Mt/y) | Financial data | Decommissioning costs [€/ton CO2, 2020] | EUR/tonCO2, | 2020 | G |  | ctrl | 2050 | 0.73793
451.3a 1 MTA Offshore | Offshore Storage in depleted oil/gas fields (1 Mt/y) | Financial data | Decommissioning costs [€/ton CO2, 2020] | EUR/tonCO2, | 2020 | G |  | lower | 2025 | 0.81554
451.3a 1 MTA Offshore | Offshore Storage in depleted oil/gas fields (1 Mt/y) | Financial data | Decommissioning costs [€/ton CO2, 2020] | EUR/tonCO2, | 2020 | G |  | lower | 2050 | 0.49215
451.3a 1 MTA Offshore | Offshore Storage in depleted oil/gas fields (1 Mt/y) | Financial data | Decommissioning costs [€/ton CO2, 2020] | EUR/tonCO2, | 2020 | G |  | upper | 2025 | 0.90222
451.3a 1 MTA Offshore | Offshore Storage in depleted oil/gas fields (1 Mt/y) | Financial data | Decommissioning costs [€/ton CO2, 2020] | EUR/tonCO2, | 2020 | G |  | upper | 2050 | 0.90222
451.3a 1 MTA Offshore | Offshore Storage in depleted oil/gas fields (1 Mt/y) | Financial data | Fixed O&M [€/ton CO2, 2020] | EUR/tonCO2, | 2020 | H |  | ctrl | 2020 | 6.4222
451.3a 1 MTA Offshore | Offshore Storage in depleted oil/gas fields (1 Mt/y) | Financial data | Fixed O&M [€/ton CO2, 2020] | EUR/tonCO2, | 2020 | H |  | ctrl | 2025 | 6.1075
451.3a 1 MTA Offshore | Offshore Storage in depleted oil/gas fields (1 Mt/y) | Financial data | Fixed O&M [€/ton CO2, 2020] | EUR/tonCO2, | 2020 | H |  | ctrl | 2030 | 5.8081
451.3a 1 MTA Offshore | Offshore Storage in depleted oil/gas fields (1 Mt/y) | Financial data | Fixed O&M [€/ton CO2, 2020] | EUR/tonCO2, | 2020 | H |  | ctrl | 2040 | 5.2528
451.3a 1 MTA Offshore | Offshore Storage in depleted oil/gas fields (1 Mt/y) | Financial data | Fixed O&M [€/ton CO2, 2020] | EUR/tonCO2, | 2020 | H |  | ctrl | 2050 | 5.2528
451.3a 1 MTA Offshore | Offshore Storage in depleted oil/gas fields (1 Mt/y) | Financial data | Fixed O&M [€/ton CO2, 2020] | EUR/tonCO2, | 2020 | H |  | lower | 2025 | 5.8052
451.3a 1 MTA Offshore | Offshore Storage in depleted oil/gas fields (1 Mt/y) | Financial data | Fixed O&M [€/ton CO2, 2020] | EUR/tonCO2, | 2020 | H |  | lower | 2050 | 3.5032
451.3a 1 MTA Offshore | Offshore Storage in depleted oil/gas fields (1 Mt/y) | Financial data | Fixed O&M [€/ton CO2, 2020] | EUR/tonCO2, | 2020 | H |  | upper | 2025 | 6.4222
451.3a 1 MTA Offshore | Offshore Storage in depleted oil/gas fields (1 Mt/y) | Financial data | Fixed O&M [€/ton CO2, 2020] | EUR/tonCO2, | 2020 | H |  | upper | 2050 | 6.4222
451.3a 1 MTA Offshore | Offshore Storage in depleted oil/gas fields (1 Mt/y) | Financial data | Nominal investment (*total) [€/ton CO2, 2020] | EUR/tonCO2, | 2020 | [F, N] |  | ctrl | 2020 | 5.5111
451.3a 1 MTA Offshore | Offshore Storage in depleted oil/gas fields (1 Mt/y) | Financial data | Nominal investment (*total) [€/ton CO2, 2020] | EUR/tonCO2, | 2020 | [F, N] |  | ctrl | 2025 | 5.241
451.3a 1 MTA Offshore | Offshore Storage in depleted oil/gas fields (1 Mt/y) | Financial data | Nominal investment (*total) [€/ton CO2, 2020] | EUR/tonCO2, | 2020 | [F, N] |  | ctrl | 2030 | 4.9842
451.3a 1 MTA Offshore | Offshore Storage in depleted oil/gas fields (1 Mt/y) | Financial data | Nominal investment (*total) [€/ton CO2, 2020] | EUR/tonCO2, | 2020 | [F, N] |  | ctrl | 2040 | 4.5076
451.3a 1 MTA Offshore | Offshore Storage in depleted oil/gas fields (1 Mt/y) | Financial data | Nominal investment (*total) [€/ton CO2, 2020] | EUR/tonCO2, | 2020 | [F, N] |  | ctrl | 2050 | 4.5076
451.3a 1 MTA Offshore | Offshore Storage in depleted oil/gas fields (1 Mt/y) | Financial data | Nominal investment (*total) [€/ton CO2, 2020] | EUR/tonCO2, | 2020 | [F, N] |  | lower | 2025 | 4.9816
451.3a 1 MTA Offshore | Offshore Storage in depleted oil/gas fields (1 Mt/y) | Financial data | Nominal investment (*total) [€/ton CO2, 2020] | EUR/tonCO2, | 2020 | [F, N] |  | lower | 2050 | 3.0062
451.3a 1 MTA Offshore | Offshore Storage in depleted oil/gas fields (1 Mt/y) | Financial data | Nominal investment (*total) [€/ton CO2, 2020] | EUR/tonCO2, | 2020 | [F, N] |  | upper | 2025 | 6.6
451.3a 1 MTA Offshore | Offshore Storage in depleted oil/gas fields (1 Mt/y) | Financial data | Nominal investment (*total) [€/ton CO2, 2020] | EUR/tonCO2, | 2020 | [F, N] |  | upper | 2050 | 6.6
451.3a 1 MTA Offshore | Offshore Storage in depleted oil/gas fields (1 Mt/y) | Financial data | Variable O&M (*total variable excl. energy cost) [€/ton CO2, 2020] | EUR/tonCO2, | 2020 | I |  | ctrl | 2020 | 9.9911
451.3a 1 MTA Offshore | Offshore Storage in depleted oil/gas fields (1 Mt/y) | Financial data | Variable O&M (*total variable excl. energy cost) [€/ton CO2, 2020] | EUR/tonCO2, | 2020 | I |  | ctrl | 2025 | 9.5014
451.3a 1 MTA Offshore | Offshore Storage in depleted oil/gas fields (1 Mt/y) | Financial data | Variable O&M (*total variable excl. energy cost) [€/ton CO2, 2020] | EUR/tonCO2, | 2020 | I |  | ctrl | 2030 | 9.0358
451.3a 1 MTA Offshore | Offshore Storage in depleted oil/gas fields (1 Mt/y) | Financial data | Variable O&M (*total variable excl. energy cost) [€/ton CO2, 2020] | EUR/tonCO2, | 2020 | I |  | ctrl | 2040 | 8.1718
451.3a 1 MTA Offshore | Offshore Storage in depleted oil/gas fields (1 Mt/y) | Financial data | Variable O&M (*total variable excl. energy cost) [€/ton CO2, 2020] | EUR/tonCO2, | 2020 | I |  | ctrl | 2050 | 8.1718
451.3a 1 MTA Offshore | Offshore Storage in depleted oil/gas fields (1 Mt/y) | Financial data | Variable O&M (*total variable excl. energy cost) [€/ton CO2, 2020] | EUR/tonCO2, | 2020 | I |  | lower | 2025 | 9.0312
451.3a 1 MTA Offshore | Offshore Storage in depleted oil/gas fields (1 Mt/y) | Financial data | Variable O&M (*total variable excl. energy cost) [€/ton CO2, 2020] | EUR/tonCO2, | 2020 | I |  | lower | 2050 | 5.45
451.3a 1 MTA Offshore | Offshore Storage in depleted oil/gas fields (1 Mt/y) | Financial data | Variable O&M (*total variable excl. energy cost) [€/ton CO2, 2020] | EUR/tonCO2, | 2020 | I |  | upper | 2025 | 9.9911
451.3a 1 MTA Offshore | Offshore Storage in depleted oil/gas fields (1 Mt/y) | Financial data | Variable O&M (*total variable excl. energy cost) [€/ton CO2, 2020] | EUR/tonCO2, | 2020 | I |  | upper | 2050 | 9.9911
451.3a 1 MTA Offshore | Offshore Storage in depleted oil/gas fields (1 Mt/y) | Financial data | Variable O&M (energy cost) [€/ton CO2, 2020] | EUR/tonCO2, | 2020 | J |  | ctrl | 2020 | 3.0667
451.3a 1 MTA Offshore | Offshore Storage in depleted oil/gas fields (1 Mt/y) | Financial data | Variable O&M (energy cost) [€/ton CO2, 2020] | EUR/tonCO2, | 2020 | J |  | ctrl | 2025 | 2.9164
451.3a 1 MTA Offshore | Offshore Storage in depleted oil/gas fields (1 Mt/y) | Financial data | Variable O&M (energy cost) [€/ton CO2, 2020] | EUR/tonCO2, | 2020 | J |  | ctrl | 2030 | 2.7734
451.3a 1 MTA Offshore | Offshore Storage in depleted oil/gas fields (1 Mt/y) | Financial data | Variable O&M (energy cost) [€/ton CO2, 2020] | EUR/tonCO2, | 2020 | J |  | ctrl | 2040 | 2.5082
451.3a 1 MTA Offshore | Offshore Storage in depleted oil/gas fields (1 Mt/y) | Financial data | Variable O&M (energy cost) [€/ton CO2, 2020] | EUR/tonCO2, | 2020 | J |  | ctrl | 2050 | 2.5082
451.3a 1 MTA Offshore | Offshore Storage in depleted oil/gas fields (1 Mt/y) | Financial data | Variable O&M (energy cost) [€/ton CO2, 2020] | EUR/tonCO2, | 2020 | J |  | lower | 2025 | 2.772
451.3a 1 MTA Offshore | Offshore Storage in depleted oil/gas fields (1 Mt/y) | Financial data | Variable O&M (energy cost) [€/ton CO2, 2020] | EUR/tonCO2, | 2020 | J |  | lower | 2050 | 1.6728
451.3a 1 MTA Offshore | Offshore Storage in depleted oil/gas fields (1 Mt/y) | Financial data | Variable O&M (energy cost) [€/ton CO2, 2020] | EUR/tonCO2, | 2020 | J |  | upper | 2025 | 3.0667
451.3a 1 MTA Offshore | Offshore Storage in depleted oil/gas fields (1 Mt/y) | Financial data | Variable O&M (energy cost) [€/ton CO2, 2020] | EUR/tonCO2, | 2020 | J |  | upper | 2050 | 3.0667
451.3a 1 MTA Offshore | Offshore Storage in depleted oil/gas fields (1 Mt/y) | Technical data | Construction time [years] | years |  | C |  | ctrl | 2020 | 3
451.3a 1 MTA Offshore | Offshore Storage in depleted oil/gas fields (1 Mt/y) | Technical data | Construction time [years] | years |  | C |  | ctrl | 2025 | 3
451.3a 1 MTA Offshore | Offshore Storage in depleted oil/gas fields (1 Mt/y) | Technical data | Construction time [years] | years |  | C |  | ctrl | 2030 | 3
451.3a 1 MTA Offshore | Offshore Storage in depleted oil/gas fields (1 Mt/y) | Technical data | Construction time [years] | years |  | C |  | ctrl | 2040 | 3
451.3a 1 MTA Offshore | Offshore Storage in depleted oil/gas fields (1 Mt/y) | Technical data | Construction time [years] | years |  | C |  | ctrl | 2050 | 3
451.3a 1 MTA Offshore | Offshore Storage in depleted oil/gas fields (1 Mt/y) | Technical data | Construction time [years] | years |  | C |  | lower | 2025 | 3
451.3a 1 MTA Offshore | Offshore Storage in depleted oil/gas fields (1 Mt/y) | Technical data | Construction time [years] | years |  | C |  | lower | 2050 | 3
451.3a 1 MTA Offshore | Offshore Storage in depleted oil/gas fields (1 Mt/y) | Technical data | Construction time [years] | years |  | C |  | upper | 2025 | 3
451.3a 1 MTA Offshore | Offshore Storage in depleted oil/gas fields (1 Mt/y) | Technical data | Construction time [years] | years |  | C |  | upper | 2050 | 3
451.3a 1 MTA Offshore | Offshore Storage in depleted oil/gas fields (1 Mt/y) | Technical data | Input/injection capacity [mio. ton CO2/yr] | mio.tonCO2/yr |  | B |  | ctrl | 2020 | 1
451.3a 1 MTA Offshore | Offshore Storage in depleted oil/gas fields (1 Mt/y) | Technical data | Input/injection capacity [mio. ton CO2/yr] | mio.tonCO2/yr |  | B |  | ctrl | 2025 | 1
451.3a 1 MTA Offshore | Offshore Storage in depleted oil/gas fields (1 Mt/y) | Technical data | Input/injection capacity [mio. ton CO2/yr] | mio.tonCO2/yr |  | B |  | ctrl | 2030 | 1
451.3a 1 MTA Offshore | Offshore Storage in depleted oil/gas fields (1 Mt/y) | Technical data | Input/injection capacity [mio. ton CO2/yr] | mio.tonCO2/yr |  | B |  | ctrl | 2040 | 1
451.3a 1 MTA Offshore | Offshore Storage in depleted oil/gas fields (1 Mt/y) | Technical data | Input/injection capacity [mio. ton CO2/yr] | mio.tonCO2/yr |  | B |  | ctrl | 2050 | 1
451.3a 1 MTA Offshore | Offshore Storage in depleted oil/gas fields (1 Mt/y) | Technical data | Input/injection capacity [mio. ton CO2/yr] | mio.tonCO2/yr |  | B |  | lower | 2025 | 1
451.3a 1 MTA Offshore | Offshore Storage in depleted oil/gas fields (1 Mt/y) | Technical data | Input/injection capacity [mio. ton CO2/yr] | mio.tonCO2/yr |  | B |  | lower | 2050 | 1
451.3a 1 MTA Offshore | Offshore Storage in depleted oil/gas fields (1 Mt/y) | Technical data | Input/injection capacity [mio. ton CO2/yr] | mio.tonCO2/yr |  | B |  | upper | 2025 | 1
451.3a 1 MTA Offshore | Offshore Storage in depleted oil/gas fields (1 Mt/y) | Technical data | Input/injection capacity [mio. ton CO2/yr] | mio.tonCO2/yr |  | B |  | upper | 2050 | 1
451.3a 1 MTA Offshore | Offshore Storage in depleted oil/gas fields (1 Mt/y) | Technical data | Storage capacity [mio. ton CO2] | mio.tonCO2 |  | A |  | ctrl | 2020 | 30
451.3a 1 MTA Offshore | Offshore Storage in depleted oil/gas fields (1 Mt/y) | Technical data | Storage capacity [mio. ton CO2] | mio.tonCO2 |  | A |  | ctrl | 2025 | 30
451.3a 1 MTA Offshore | Offshore Storage in depleted oil/gas fields (1 Mt/y) | Technical data | Storage capacity [mio. ton CO2] | mio.tonCO2 |  | A |  | ctrl | 2030 | 30
451.3a 1 MTA Offshore | Offshore Storage in depleted oil/gas fields (1 Mt/y) | Technical data | Storage capacity [mio. ton CO2] | mio.tonCO2 |  | A |  | ctrl | 2040 | 30
451.3a 1 MTA Offshore | Offshore Storage in depleted oil/gas fields (1 Mt/y) | Technical data | Storage capacity [mio. ton CO2] | mio.tonCO2 |  | A |  | ctrl | 2050 | 30
451.3a 1 MTA Offshore | Offshore Storage in depleted oil/gas fields (1 Mt/y) | Technical data | Storage capacity [mio. ton CO2] | mio.tonCO2 |  | A |  | lower | 2025 | 30
451.3a 1 MTA Offshore | Offshore Storage in depleted oil/gas fields (1 Mt/y) | Technical data | Storage capacity [mio. ton CO2] | mio.tonCO2 |  | A |  | lower | 2050 | 30
451.3a 1 MTA Offshore | Offshore Storage in depleted oil/gas fields (1 Mt/y) | Technical data | Storage capacity [mio. ton CO2] | mio.tonCO2 |  | A |  | upper | 2025 | 30
451.3a 1 MTA Offshore | Offshore Storage in depleted oil/gas fields (1 Mt/y) | Technical data | Storage capacity [mio. ton CO2] | mio.tonCO2 |  | A |  | upper | 2050 | 30
451.3a 1 MTA Offshore | Offshore Storage in depleted oil/gas fields (1 Mt/y) | Technical data | Technical lifetime [years] | years |  | D |  | ctrl | 2020 | 30
451.3a 1 MTA Offshore | Offshore Storage in depleted oil/gas fields (1 Mt/y) | Technical data | Technical lifetime [years] | years |  | D |  | ctrl | 2025 | 30
451.3a 1 MTA Offshore | Offshore Storage in depleted oil/gas fields (1 Mt/y) | Technical data | Technical lifetime [years] | years |  | D |  | ctrl | 2030 | 30
451.3a 1 MTA Offshore | Offshore Storage in depleted oil/gas fields (1 Mt/y) | Technical data | Technical lifetime [years] | years |  | D |  | ctrl | 2040 | 30
451.3a 1 MTA Offshore | Offshore Storage in depleted oil/gas fields (1 Mt/y) | Technical data | Technical lifetime [years] | years |  | D |  | ctrl | 2050 | 30
451.3a 1 MTA Offshore | Offshore Storage in depleted oil/gas fields (1 Mt/y) | Technical data | Technical lifetime [years] | years |  | D |  | lower | 2025 | 30
451.3a 1 MTA Offshore | Offshore Storage in depleted oil/gas fields (1 Mt/y) | Technical data | Technical lifetime [years] | years |  | D |  | lower | 2050 | 30
451.3a 1 MTA Offshore | Offshore Storage in depleted oil/gas fields (1 Mt/y) | Technical data | Technical lifetime [years] | years |  | D |  | upper | 2025 | 30
451.3a 1 MTA Offshore | Offshore Storage in depleted oil/gas fields (1 Mt/y) | Technical data | Technical lifetime [years] | years |  | D |  | upper | 2050 | 30
451.3a 1 MTA Offshore | Offshore Storage in depleted oil/gas fields (1 Mt/y) | Technology specific data | Post closure monitoring (20 years) (€/t CO2, 2020) |  |  | L |  | ctrl | 2020 | 2.6667
451.3a 1 MTA Offshore | Offshore Storage in depleted oil/gas fields (1 Mt/y) | Technology specific data | Post closure monitoring (20 years) (€/t CO2, 2020) |  |  | L |  | ctrl | 2025 | 2.536
451.3a 1 MTA Offshore | Offshore Storage in depleted oil/gas fields (1 Mt/y) | Technology specific data | Post closure monitoring (20 years) (€/t CO2, 2020) |  |  | L |  | ctrl | 2030 | 2.4117
451.3a 1 MTA Offshore | Offshore Storage in depleted oil/gas fields (1 Mt/y) | Technology specific data | Post closure monitoring (20 years) (€/t CO2, 2020) |  |  | L |  | ctrl | 2040 | 2.1811
451.3a 1 MTA Offshore | Offshore Storage in depleted oil/gas fields (1 Mt/y) | Technology specific data | Post closure monitoring (20 years) (€/t CO2, 2020) |  |  | L |  | ctrl | 2050 | 2.1811
451.3a 1 MTA Offshore | Offshore Storage in depleted oil/gas fields (1 Mt/y) | Technology specific data | Post closure monitoring (20 years) (€/t CO2, 2020) |  |  | L |  | lower | 2025 | 2.4105
451.3a 1 MTA Offshore | Offshore Storage in depleted oil/gas fields (1 Mt/y) | Technology specific data | Post closure monitoring (20 years) (€/t CO2, 2020) |  |  | L |  | lower | 2050 | 1.4546
451.3a 1 MTA Offshore | Offshore Storage in depleted oil/gas fields (1 Mt/y) | Technology specific data | Post closure monitoring (20 years) (€/t CO2, 2020) |  |  | L |  | upper | 2025 | 2.6667
451.3a 1 MTA Offshore | Offshore Storage in depleted oil/gas fields (1 Mt/y) | Technology specific data | Post closure monitoring (20 years) (€/t CO2, 2020) |  |  | L |  | upper | 2050 | 2.6667
451.3a 1 MTA Offshore | Offshore Storage in depleted oil/gas fields (1 Mt/y) | Technology specific data | Pre-FID Cost (€/t CO2, 2020) |  |  | K |  | ctrl | 2020 | 0.44444
451.3a 1 MTA Offshore | Offshore Storage in depleted oil/gas fields (1 Mt/y) | Technology specific data | Pre-FID Cost (€/t CO2, 2020) |  |  | K |  | ctrl | 2025 | 0.42266
451.3a 1 MTA Offshore | Offshore Storage in depleted oil/gas fields (1 Mt/y) | Technology specific data | Pre-FID Cost (€/t CO2, 2020) |  |  | K |  | ctrl | 2030 | 0.40195
451.3a 1 MTA Offshore | Offshore Storage in depleted oil/gas fields (1 Mt/y) | Technology specific data | Pre-FID Cost (€/t CO2, 2020) |  |  | K |  | ctrl | 2040 | 0.36351
451.3a 1 MTA Offshore | Offshore Storage in depleted oil/gas fields (1 Mt/y) | Technology specific data | Pre-FID Cost (€/t CO2, 2020) |  |  | K |  | ctrl | 2050 | 0.36351
451.3a 1 MTA Offshore | Offshore Storage in depleted oil/gas fields (1 Mt/y) | Technology specific data | Pre-FID Cost (€/t CO2, 2020) |  |  | K |  | lower | 2025 | 0.40174
451.3a 1 MTA Offshore | Offshore Storage in depleted oil/gas fields (1 Mt/y) | Technology specific data | Pre-FID Cost (€/t CO2, 2020) |  |  | K |  | lower | 2050 | 0.24244
451.3a 1 MTA Offshore | Offshore Storage in depleted oil/gas fields (1 Mt/y) | Technology specific data | Pre-FID Cost (€/t CO2, 2020) |  |  | K |  | upper | 2025 | 0.44444
451.3a 1 MTA Offshore | Offshore Storage in depleted oil/gas fields (1 Mt/y) | Technology specific data | Pre-FID Cost (€/t CO2, 2020) |  |  | K |  | upper | 2050 | 0.44444
451.3b 3 MTA Offshore | Offshore Storage in depleted oil/gas fields (3 Mt/y) | Environment | Power consumption [MJ/ton CO2] | MJ/tonCO2 |  | E |  | ctrl | 2020 | 50
451.3b 3 MTA Offshore | Offshore Storage in depleted oil/gas fields (3 Mt/y) | Environment | Power consumption [MJ/ton CO2] | MJ/tonCO2 |  | E |  | ctrl | 2025 | 50
451.3b 3 MTA Offshore | Offshore Storage in depleted oil/gas fields (3 Mt/y) | Environment | Power consumption [MJ/ton CO2] | MJ/tonCO2 |  | E |  | ctrl | 2030 | 50
451.3b 3 MTA Offshore | Offshore Storage in depleted oil/gas fields (3 Mt/y) | Environment | Power consumption [MJ/ton CO2] | MJ/tonCO2 |  | E |  | ctrl | 2040 | 50
451.3b 3 MTA Offshore | Offshore Storage in depleted oil/gas fields (3 Mt/y) | Environment | Power consumption [MJ/ton CO2] | MJ/tonCO2 |  | E |  | ctrl | 2050 | 50
451.3b 3 MTA Offshore | Offshore Storage in depleted oil/gas fields (3 Mt/y) | Environment | Power consumption [MJ/ton CO2] | MJ/tonCO2 |  | E |  | lower | 2025 | 50
451.3b 3 MTA Offshore | Offshore Storage in depleted oil/gas fields (3 Mt/y) | Environment | Power consumption [MJ/ton CO2] | MJ/tonCO2 |  | E |  | lower | 2050 | 50
451.3b 3 MTA Offshore | Offshore Storage in depleted oil/gas fields (3 Mt/y) | Environment | Power consumption [MJ/ton CO2] | MJ/tonCO2 |  | E |  | upper | 2025 | 50
451.3b 3 MTA Offshore | Offshore Storage in depleted oil/gas fields (3 Mt/y) | Environment | Power consumption [MJ/ton CO2] | MJ/tonCO2 |  | E |  | upper | 2050 | 50
451.3b 3 MTA Offshore | Offshore Storage in depleted oil/gas fields (3 Mt/y) | Financial data | Decommissioning costs [€/ton CO2, 2020] | EUR/tonCO2, | 2020 | G |  | ctrl | 2020 | 0.75397
451.3b 3 MTA Offshore | Offshore Storage in depleted oil/gas fields (3 Mt/y) | Financial data | Decommissioning costs [€/ton CO2, 2020] | EUR/tonCO2, | 2020 | G |  | ctrl | 2025 | 0.71702
451.3b 3 MTA Offshore | Offshore Storage in depleted oil/gas fields (3 Mt/y) | Financial data | Decommissioning costs [€/ton CO2, 2020] | EUR/tonCO2, | 2020 | G |  | ctrl | 2030 | 0.68188
451.3b 3 MTA Offshore | Offshore Storage in depleted oil/gas fields (3 Mt/y) | Financial data | Decommissioning costs [€/ton CO2, 2020] | EUR/tonCO2, | 2020 | G |  | ctrl | 2040 | 0.61668
451.3b 3 MTA Offshore | Offshore Storage in depleted oil/gas fields (3 Mt/y) | Financial data | Decommissioning costs [€/ton CO2, 2020] | EUR/tonCO2, | 2020 | G |  | ctrl | 2050 | 0.61668
451.3b 3 MTA Offshore | Offshore Storage in depleted oil/gas fields (3 Mt/y) | Financial data | Decommissioning costs [€/ton CO2, 2020] | EUR/tonCO2, | 2020 | G |  | lower | 2025 | 0.68153
451.3b 3 MTA Offshore | Offshore Storage in depleted oil/gas fields (3 Mt/y) | Financial data | Decommissioning costs [€/ton CO2, 2020] | EUR/tonCO2, | 2020 | G |  | lower | 2050 | 0.41128
451.3b 3 MTA Offshore | Offshore Storage in depleted oil/gas fields (3 Mt/y) | Financial data | Decommissioning costs [€/ton CO2, 2020] | EUR/tonCO2, | 2020 | G |  | upper | 2025 | 0.75397
451.3b 3 MTA Offshore | Offshore Storage in depleted oil/gas fields (3 Mt/y) | Financial data | Decommissioning costs [€/ton CO2, 2020] | EUR/tonCO2, | 2020 | G |  | upper | 2050 | 0.75397
451.3b 3 MTA Offshore | Offshore Storage in depleted oil/gas fields (3 Mt/y) | Financial data | Fixed O&M [€/ton CO2, 2020] | EUR/tonCO2, | 2020 | H |  | ctrl | 2020 | 2.2937
451.3b 3 MTA Offshore | Offshore Storage in depleted oil/gas fields (3 Mt/y) | Financial data | Fixed O&M [€/ton CO2, 2020] | EUR/tonCO2, | 2020 | H |  | ctrl | 2025 | 2.1812
451.3b 3 MTA Offshore | Offshore Storage in depleted oil/gas fields (3 Mt/y) | Financial data | Fixed O&M [€/ton CO2, 2020] | EUR/tonCO2, | 2020 | H |  | ctrl | 2030 | 2.0743
451.3b 3 MTA Offshore | Offshore Storage in depleted oil/gas fields (3 Mt/y) | Financial data | Fixed O&M [€/ton CO2, 2020] | EUR/tonCO2, | 2020 | H |  | ctrl | 2040 | 1.876
451.3b 3 MTA Offshore | Offshore Storage in depleted oil/gas fields (3 Mt/y) | Financial data | Fixed O&M [€/ton CO2, 2020] | EUR/tonCO2, | 2020 | H |  | ctrl | 2050 | 1.876
451.3b 3 MTA Offshore | Offshore Storage in depleted oil/gas fields (3 Mt/y) | Financial data | Fixed O&M [€/ton CO2, 2020] | EUR/tonCO2, | 2020 | H |  | lower | 2025 | 2.0733
451.3b 3 MTA Offshore | Offshore Storage in depleted oil/gas fields (3 Mt/y) | Financial data | Fixed O&M [€/ton CO2, 2020] | EUR/tonCO2, | 2020 | H |  | lower | 2050 | 1.2512
451.3b 3 MTA Offshore | Offshore Storage in depleted oil/gas fields (3 Mt/y) | Financial data | Fixed O&M [€/ton CO2, 2020] | EUR/tonCO2, | 2020 | H |  | upper | 2025 | 2.2937
451.3b 3 MTA Offshore | Offshore Storage in depleted oil/gas fields (3 Mt/y) | Financial data | Fixed O&M [€/ton CO2, 2020] | EUR/tonCO2, | 2020 | H |  | upper | 2050 | 2.2937
451.3b 3 MTA Offshore | Offshore Storage in depleted oil/gas fields (3 Mt/y) | Financial data | Nominal investment (*total) [€/ton CO2, 2020] | EUR/tonCO2, | 2020 | [F, N] |  | ctrl | 2020 | 3.4603
451.3b 3 MTA Offshore | Offshore Storage in depleted oil/gas fields (3 Mt/y) | Financial data | Nominal investment (*total) [€/ton CO2, 2020] | EUR/tonCO2, | 2020 | [F, N] |  | ctrl | 2025 | 3.2907
451.3b 3 MTA Offshore | Offshore Storage in depleted oil/gas fields (3 Mt/y) | Financial data | Nominal investment (*total) [€/ton CO2, 2020] | EUR/tonCO2, | 2020 | [F, N] |  | ctrl | 2030 | 3.1294
451.3b 3 MTA Offshore | Offshore Storage in depleted oil/gas fields (3 Mt/y) | Financial data | Nominal investment (*total) [€/ton CO2, 2020] | EUR/tonCO2, | 2020 | [F, N] |  | ctrl | 2040 | 2.8302
451.3b 3 MTA Offshore | Offshore Storage in depleted oil/gas fields (3 Mt/y) | Financial data | Nominal investment (*total) [€/ton CO2, 2020] | EUR/tonCO2, | 2020 | [F, N] |  | ctrl | 2050 | 2.8302
451.3b 3 MTA Offshore | Offshore Storage in depleted oil/gas fields (3 Mt/y) | Financial data | Nominal investment (*total) [€/ton CO2, 2020] | EUR/tonCO2, | 2020 | [F, N] |  | lower | 2025 | 3.1279
451.3b 3 MTA Offshore | Offshore Storage in depleted oil/gas fields (3 Mt/y) | Financial data | Nominal investment (*total) [€/ton CO2, 2020] | EUR/tonCO2, | 2020 | [F, N] |  | lower | 2050 | 1.8875
451.3b 3 MTA Offshore | Offshore Storage in depleted oil/gas fields (3 Mt/y) | Financial data | Nominal investment (*total) [€/ton CO2, 2020] | EUR/tonCO2, | 2020 | [F, N] |  | upper | 2025 | 4.2381
451.3b 3 MTA Offshore | Offshore Storage in depleted oil/gas fields (3 Mt/y) | Financial data | Nominal investment (*total) [€/ton CO2, 2020] | EUR/tonCO2, | 2020 | [F, N] |  | upper | 2050 | 4.2381
451.3b 3 MTA Offshore | Offshore Storage in depleted oil/gas fields (3 Mt/y) | Financial data | Variable O&M (*total variable excl. energy cost) [€/ton CO2, 2020] | EUR/tonCO2, | 2020 | I |  | ctrl | 2020 | 8.6159
451.3b 3 MTA Offshore | Offshore Storage in depleted oil/gas fields (3 Mt/y) | Financial data | Variable O&M (*total variable excl. energy cost) [€/ton CO2, 2020] | EUR/tonCO2, | 2020 | I |  | ctrl | 2025 | 8.1936
451.3b 3 MTA Offshore | Offshore Storage in depleted oil/gas fields (3 Mt/y) | Financial data | Variable O&M (*total variable excl. energy cost) [€/ton CO2, 2020] | EUR/tonCO2, | 2020 | I |  | ctrl | 2030 | 7.792
451.3b 3 MTA Offshore | Offshore Storage in depleted oil/gas fields (3 Mt/y) | Financial data | Variable O&M (*total variable excl. energy cost) [€/ton CO2, 2020] | EUR/tonCO2, | 2020 | I |  | ctrl | 2040 | 7.047
451.3b 3 MTA Offshore | Offshore Storage in depleted oil/gas fields (3 Mt/y) | Financial data | Variable O&M (*total variable excl. energy cost) [€/ton CO2, 2020] | EUR/tonCO2, | 2020 | I |  | ctrl | 2050 | 7.047
451.3b 3 MTA Offshore | Offshore Storage in depleted oil/gas fields (3 Mt/y) | Financial data | Variable O&M (*total variable excl. energy cost) [€/ton CO2, 2020] | EUR/tonCO2, | 2020 | I |  | lower | 2025 | 7.7881
451.3b 3 MTA Offshore | Offshore Storage in depleted oil/gas fields (3 Mt/y) | Financial data | Variable O&M (*total variable excl. energy cost) [€/ton CO2, 2020] | EUR/tonCO2, | 2020 | I |  | lower | 2050 | 4.6998
451.3b 3 MTA Offshore | Offshore Storage in depleted oil/gas fields (3 Mt/y) | Financial data | Variable O&M (*total variable excl. energy cost) [€/ton CO2, 2020] | EUR/tonCO2, | 2020 | I |  | upper | 2025 | 8.6159
451.3b 3 MTA Offshore | Offshore Storage in depleted oil/gas fields (3 Mt/y) | Financial data | Variable O&M (*total variable excl. energy cost) [€/ton CO2, 2020] | EUR/tonCO2, | 2020 | I |  | upper | 2050 | 8.6159
451.3b 3 MTA Offshore | Offshore Storage in depleted oil/gas fields (3 Mt/y) | Financial data | Variable O&M (energy cost) [€/ton CO2, 2020] | EUR/tonCO2, | 2020 | J |  | ctrl | 2020 | 3.0667
451.3b 3 MTA Offshore | Offshore Storage in depleted oil/gas fields (3 Mt/y) | Financial data | Variable O&M (energy cost) [€/ton CO2, 2020] | EUR/tonCO2, | 2020 | J |  | ctrl | 2025 | 2.9164
451.3b 3 MTA Offshore | Offshore Storage in depleted oil/gas fields (3 Mt/y) | Financial data | Variable O&M (energy cost) [€/ton CO2, 2020] | EUR/tonCO2, | 2020 | J |  | ctrl | 2030 | 2.7734
451.3b 3 MTA Offshore | Offshore Storage in depleted oil/gas fields (3 Mt/y) | Financial data | Variable O&M (energy cost) [€/ton CO2, 2020] | EUR/tonCO2, | 2020 | J |  | ctrl | 2040 | 2.5082
451.3b 3 MTA Offshore | Offshore Storage in depleted oil/gas fields (3 Mt/y) | Financial data | Variable O&M (energy cost) [€/ton CO2, 2020] | EUR/tonCO2, | 2020 | J |  | ctrl | 2050 | 2.5082
451.3b 3 MTA Offshore | Offshore Storage in depleted oil/gas fields (3 Mt/y) | Financial data | Variable O&M (energy cost) [€/ton CO2, 2020] | EUR/tonCO2, | 2020 | J |  | lower | 2025 | 2.772
451.3b 3 MTA Offshore | Offshore Storage in depleted oil/gas fields (3 Mt/y) | Financial data | Variable O&M (energy cost) [€/ton CO2, 2020] | EUR/tonCO2, | 2020 | J |  | lower | 2050 | 1.6728
451.3b 3 MTA Offshore | Offshore Storage in depleted oil/gas fields (3 Mt/y) | Financial data | Variable O&M (energy cost) [€/ton CO2, 2020] | EUR/tonCO2, | 2020 | J |  | upper | 2025 | 3.0667
451.3b 3 MTA Offshore | Offshore Storage in depleted oil/gas fields (3 Mt/y) | Financial data | Variable O&M (energy cost) [€/ton CO2, 2020] | EUR/tonCO2, | 2020 | J |  | upper | 2050 | 3.0667
451.3b 3 MTA Offshore | Offshore Storage in depleted oil/gas fields (3 Mt/y) | Technical data | Construction time [years] | years |  | C |  | ctrl | 2020 | 3
451.3b 3 MTA Offshore | Offshore Storage in depleted oil/gas fields (3 Mt/y) | Technical data | Construction time [years] | years |  | C |  | ctrl | 2025 | 3
451.3b 3 MTA Offshore | Offshore Storage in depleted oil/gas fields (3 Mt/y) | Technical data | Construction time [years] | years |  | C |  | ctrl | 2030 | 3
451.3b 3 MTA Offshore | Offshore Storage in depleted oil/gas fields (3 Mt/y) | Technical data | Construction time [years] | years |  | C |  | ctrl | 2040 | 3
451.3b 3 MTA Offshore | Offshore Storage in depleted oil/gas fields (3 Mt/y) | Technical data | Construction time [years] | years |  | C |  | ctrl | 2050 | 3
451.3b 3 MTA Offshore | Offshore Storage in depleted oil/gas fields (3 Mt/y) | Technical data | Construction time [years] | years |  | C |  | lower | 2025 | 3
451.3b 3 MTA Offshore | Offshore Storage in depleted oil/gas fields (3 Mt/y) | Technical data | Construction time [years] | years |  | C |  | lower | 2050 | 3
451.3b 3 MTA Offshore | Offshore Storage in depleted oil/gas fields (3 Mt/y) | Technical data | Construction time [years] | years |  | C |  | upper | 2025 | 3
451.3b 3 MTA Offshore | Offshore Storage in depleted oil/gas fields (3 Mt/y) | Technical data | Construction time [years] | years |  | C |  | upper | 2050 | 3
451.3b 3 MTA Offshore | Offshore Storage in depleted oil/gas fields (3 Mt/y) | Technical data | Input/injection capacity [mio. ton CO2/yr] | mio.tonCO2/yr |  | B |  | ctrl | 2020 | 3
451.3b 3 MTA Offshore | Offshore Storage in depleted oil/gas fields (3 Mt/y) | Technical data | Input/injection capacity [mio. ton CO2/yr] | mio.tonCO2/yr |  | B |  | ctrl | 2025 | 3
451.3b 3 MTA Offshore | Offshore Storage in depleted oil/gas fields (3 Mt/y) | Technical data | Input/injection capacity [mio. ton CO2/yr] | mio.tonCO2/yr |  | B |  | ctrl | 2030 | 3
451.3b 3 MTA Offshore | Offshore Storage in depleted oil/gas fields (3 Mt/y) | Technical data | Input/injection capacity [mio. ton CO2/yr] | mio.tonCO2/yr |  | B |  | ctrl | 2040 | 3
451.3b 3 MTA Offshore | Offshore Storage in depleted oil/gas fields (3 Mt/y) | Technical data | Input/injection capacity [mio. ton CO2/yr] | mio.tonCO2/yr |  | B |  | ctrl | 2050 | 3
451.3b 3 MTA Offshore | Offshore Storage in depleted oil/gas fields (3 Mt/y) | Technical data | Input/injection capacity [mio. ton CO2/yr] | mio.tonCO2/yr |  | B |  | lower | 2025 | 3
451.3b 3 MTA Offshore | Offshore Storage in depleted oil/gas fields (3 Mt/y) | Technical data | Input/injection capacity [mio. ton CO2/yr] | mio.tonCO2/yr |  | B |  | lower | 2050 | 3
451.3b 3 MTA Offshore | Offshore Storage in depleted oil/gas fields (3 Mt/y) | Technical data | Input/injection capacity [mio. ton CO2/yr] | mio.tonCO2/yr |  | B |  | upper | 2025 | 3
451.3b 3 MTA Offshore | Offshore Storage in depleted oil/gas fields (3 Mt/y) | Technical data | Input/injection capacity [mio. ton CO2/yr] | mio.tonCO2/yr |  | B |  | upper | 2050 | 3
451.3b 3 MTA Offshore | Offshore Storage in depleted oil/gas fields (3 Mt/y) | Technical data | Storage capacity [mio. ton CO2] | mio.tonCO2 |  | A |  | ctrl | 2020 | 90
451.3b 3 MTA Offshore | Offshore Storage in depleted oil/gas fields (3 Mt/y) | Technical data | Storage capacity [mio. ton CO2] | mio.tonCO2 |  | A |  | ctrl | 2025 | 90
451.3b 3 MTA Offshore | Offshore Storage in depleted oil/gas fields (3 Mt/y) | Technical data | Storage capacity [mio. ton CO2] | mio.tonCO2 |  | A |  | ctrl | 2030 | 90
451.3b 3 MTA Offshore | Offshore Storage in depleted oil/gas fields (3 Mt/y) | Technical data | Storage capacity [mio. ton CO2] | mio.tonCO2 |  | A |  | ctrl | 2040 | 90
451.3b 3 MTA Offshore | Offshore Storage in depleted oil/gas fields (3 Mt/y) | Technical data | Storage capacity [mio. ton CO2] | mio.tonCO2 |  | A |  | ctrl | 2050 | 90
451.3b 3 MTA Offshore | Offshore Storage in depleted oil/gas fields (3 Mt/y) | Technical data | Storage capacity [mio. ton CO2] | mio.tonCO2 |  | A |  | lower | 2025 | 90
451.3b 3 MTA Offshore | Offshore Storage in depleted oil/gas fields (3 Mt/y) | Technical data | Storage capacity [mio. ton CO2] | mio.tonCO2 |  | A |  | lower | 2050 | 90
451.3b 3 MTA Offshore | Offshore Storage in depleted oil/gas fields (3 Mt/y) | Technical data | Storage capacity [mio. ton CO2] | mio.tonCO2 |  | A |  | upper | 2025 | 90
451.3b 3 MTA Offshore | Offshore Storage in depleted oil/gas fields (3 Mt/y) | Technical data | Storage capacity [mio. ton CO2] | mio.tonCO2 |  | A |  | upper | 2050 | 90
451.3b 3 MTA Offshore | Offshore Storage in depleted oil/gas fields (3 Mt/y) | Technical data | Technical lifetime [years] | years |  | D |  | ctrl | 2020 | 30
451.3b 3 MTA Offshore | Offshore Storage in depleted oil/gas fields (3 Mt/y) | Technical data | Technical lifetime [years] | years |  | D |  | ctrl | 2025 | 30
451.3b 3 MTA Offshore | Offshore Storage in depleted oil/gas fields (3 Mt/y) | Technical data | Technical lifetime [years] | years |  | D |  | ctrl | 2030 | 30
451.3b 3 MTA Offshore | Offshore Storage in depleted oil/gas fields (3 Mt/y) | Technical data | Technical lifetime [years] | years |  | D |  | ctrl | 2040 | 30
451.3b 3 MTA Offshore | Offshore Storage in depleted oil/gas fields (3 Mt/y) | Technical data | Technical lifetime [years] | years |  | D |  | ctrl | 2050 | 30
451.3b 3 MTA Offshore | Offshore Storage in depleted oil/gas fields (3 Mt/y) | Technical data | Technical lifetime [years] | years |  | D |  | lower | 2025 | 30
451.3b 3 MTA Offshore | Offshore Storage in depleted oil/gas fields (3 Mt/y) | Technical data | Technical lifetime [years] | years |  | D |  | lower | 2050 | 30
451.3b 3 MTA Offshore | Offshore Storage in depleted oil/gas fields (3 Mt/y) | Technical data | Technical lifetime [years] | years |  | D |  | upper | 2025 | 30
451.3b 3 MTA Offshore | Offshore Storage in depleted oil/gas fields (3 Mt/y) | Technical data | Technical lifetime [years] | years |  | D |  | upper | 2050 | 30
451.3b 3 MTA Offshore | Offshore Storage in depleted oil/gas fields (3 Mt/y) | Technology specific data | Post closure monitoring (20 years) (€/t CO2, 2020) |  |  | L |  | ctrl | 2020 | 0.95238
451.3b 3 MTA Offshore | Offshore Storage in depleted oil/gas fields (3 Mt/y) | Technology specific data | Post closure monitoring (20 years) (€/t CO2, 2020) |  |  | L |  | ctrl | 2025 | 0.9057
451.3b 3 MTA Offshore | Offshore Storage in depleted oil/gas fields (3 Mt/y) | Technology specific data | Post closure monitoring (20 years) (€/t CO2, 2020) |  |  | L |  | ctrl | 2030 | 0.86132
451.3b 3 MTA Offshore | Offshore Storage in depleted oil/gas fields (3 Mt/y) | Technology specific data | Post closure monitoring (20 years) (€/t CO2, 2020) |  |  | L |  | ctrl | 2040 | 0.77896
451.3b 3 MTA Offshore | Offshore Storage in depleted oil/gas fields (3 Mt/y) | Technology specific data | Post closure monitoring (20 years) (€/t CO2, 2020) |  |  | L |  | ctrl | 2050 | 0.77896
451.3b 3 MTA Offshore | Offshore Storage in depleted oil/gas fields (3 Mt/y) | Technology specific data | Post closure monitoring (20 years) (€/t CO2, 2020) |  |  | L |  | lower | 2025 | 0.86088
451.3b 3 MTA Offshore | Offshore Storage in depleted oil/gas fields (3 Mt/y) | Technology specific data | Post closure monitoring (20 years) (€/t CO2, 2020) |  |  | L |  | lower | 2050 | 0.51951
451.3b 3 MTA Offshore | Offshore Storage in depleted oil/gas fields (3 Mt/y) | Technology specific data | Post closure monitoring (20 years) (€/t CO2, 2020) |  |  | L |  | upper | 2025 | 0.95238
451.3b 3 MTA Offshore | Offshore Storage in depleted oil/gas fields (3 Mt/y) | Technology specific data | Post closure monitoring (20 years) (€/t CO2, 2020) |  |  | L |  | upper | 2050 | 0.95238
451.3b 3 MTA Offshore | Offshore Storage in depleted oil/gas fields (3 Mt/y) | Technology specific data | Pre-FID Cost (€/t CO2, 2020) |  |  | K |  | ctrl | 2020 | 0.1746
451.3b 3 MTA Offshore | Offshore Storage in depleted oil/gas fields (3 Mt/y) | Technology specific data | Pre-FID Cost (€/t CO2, 2020) |  |  | K |  | ctrl | 2025 | 0.16605
451.3b 3 MTA Offshore | Offshore Storage in depleted oil/gas fields (3 Mt/y) | Technology specific data | Pre-FID Cost (€/t CO2, 2020) |  |  | K |  | ctrl | 2030 | 0.15791
451.3b 3 MTA Offshore | Offshore Storage in depleted oil/gas fields (3 Mt/y) | Technology specific data | Pre-FID Cost (€/t CO2, 2020) |  |  | K |  | ctrl | 2040 | 0.14281
451.3b 3 MTA Offshore | Offshore Storage in depleted oil/gas fields (3 Mt/y) | Technology specific data | Pre-FID Cost (€/t CO2, 2020) |  |  | K |  | ctrl | 2050 | 0.14281
451.3b 3 MTA Offshore | Offshore Storage in depleted oil/gas fields (3 Mt/y) | Technology specific data | Pre-FID Cost (€/t CO2, 2020) |  |  | K |  | lower | 2025 | 0.15783
451.3b 3 MTA Offshore | Offshore Storage in depleted oil/gas fields (3 Mt/y) | Technology specific data | Pre-FID Cost (€/t CO2, 2020) |  |  | K |  | lower | 2050 | 0.095243
451.3b 3 MTA Offshore | Offshore Storage in depleted oil/gas fields (3 Mt/y) | Technology specific data | Pre-FID Cost (€/t CO2, 2020) |  |  | K |  | upper | 2025 | 0.1746
451.3b 3 MTA Offshore | Offshore Storage in depleted oil/gas fields (3 Mt/y) | Technology specific data | Pre-FID Cost (€/t CO2, 2020) |  |  | K |  | upper | 2050 | 0.1746
451.3c 5 MTA Offshore | Offshore Storage in depleted oil/gas fields (5 Mt/y) | Environment | Power consumption [MJ/ton CO2] | MJ/tonCO2 |  | E |  | ctrl | 2020 | 50
451.3c 5 MTA Offshore | Offshore Storage in depleted oil/gas fields (5 Mt/y) | Environment | Power consumption [MJ/ton CO2] | MJ/tonCO2 |  | E |  | ctrl | 2025 | 50
451.3c 5 MTA Offshore | Offshore Storage in depleted oil/gas fields (5 Mt/y) | Environment | Power consumption [MJ/ton CO2] | MJ/tonCO2 |  | E |  | ctrl | 2030 | 50
451.3c 5 MTA Offshore | Offshore Storage in depleted oil/gas fields (5 Mt/y) | Environment | Power consumption [MJ/ton CO2] | MJ/tonCO2 |  | E |  | ctrl | 2040 | 50
451.3c 5 MTA Offshore | Offshore Storage in depleted oil/gas fields (5 Mt/y) | Environment | Power consumption [MJ/ton CO2] | MJ/tonCO2 |  | E |  | ctrl | 2050 | 50
451.3c 5 MTA Offshore | Offshore Storage in depleted oil/gas fields (5 Mt/y) | Environment | Power consumption [MJ/ton CO2] | MJ/tonCO2 |  | E |  | lower | 2025 | 50
451.3c 5 MTA Offshore | Offshore Storage in depleted oil/gas fields (5 Mt/y) | Environment | Power consumption [MJ/ton CO2] | MJ/tonCO2 |  | E |  | lower | 2050 | 50
451.3c 5 MTA Offshore | Offshore Storage in depleted oil/gas fields (5 Mt/y) | Environment | Power consumption [MJ/ton CO2] | MJ/tonCO2 |  | E |  | upper | 2025 | 50
451.3c 5 MTA Offshore | Offshore Storage in depleted oil/gas fields (5 Mt/y) | Environment | Power consumption [MJ/ton CO2] | MJ/tonCO2 |  | E |  | upper | 2050 | 50
451.3c 5 MTA Offshore | Offshore Storage in depleted oil/gas fields (5 Mt/y) | Financial data | Decommissioning costs [€/ton CO2, 2020] | EUR/tonCO2, | 2020 | G |  | ctrl | 2020 | 0.84444
451.3c 5 MTA Offshore | Offshore Storage in depleted oil/gas fields (5 Mt/y) | Financial data | Decommissioning costs [€/ton CO2, 2020] | EUR/tonCO2, | 2020 | G |  | ctrl | 2025 | 0.80306
451.3c 5 MTA Offshore | Offshore Storage in depleted oil/gas fields (5 Mt/y) | Financial data | Decommissioning costs [€/ton CO2, 2020] | EUR/tonCO2, | 2020 | G |  | ctrl | 2030 | 0.7637
451.3c 5 MTA Offshore | Offshore Storage in depleted oil/gas fields (5 Mt/y) | Financial data | Decommissioning costs [€/ton CO2, 2020] | EUR/tonCO2, | 2020 | G |  | ctrl | 2040 | 0.69068
451.3c 5 MTA Offshore | Offshore Storage in depleted oil/gas fields (5 Mt/y) | Financial data | Decommissioning costs [€/ton CO2, 2020] | EUR/tonCO2, | 2020 | G |  | ctrl | 2050 | 0.69068
451.3c 5 MTA Offshore | Offshore Storage in depleted oil/gas fields (5 Mt/y) | Financial data | Decommissioning costs [€/ton CO2, 2020] | EUR/tonCO2, | 2020 | G |  | lower | 2025 | 0.76331
451.3c 5 MTA Offshore | Offshore Storage in depleted oil/gas fields (5 Mt/y) | Financial data | Decommissioning costs [€/ton CO2, 2020] | EUR/tonCO2, | 2020 | G |  | lower | 2050 | 0.46063
451.3c 5 MTA Offshore | Offshore Storage in depleted oil/gas fields (5 Mt/y) | Financial data | Decommissioning costs [€/ton CO2, 2020] | EUR/tonCO2, | 2020 | G |  | upper | 2025 | 0.84444
451.3c 5 MTA Offshore | Offshore Storage in depleted oil/gas fields (5 Mt/y) | Financial data | Decommissioning costs [€/ton CO2, 2020] | EUR/tonCO2, | 2020 | G |  | upper | 2050 | 0.84444
451.3c 5 MTA Offshore | Offshore Storage in depleted oil/gas fields (5 Mt/y) | Financial data | Fixed O&M [€/ton CO2, 2020] | EUR/tonCO2, | 2020 | H |  | ctrl | 2020 | 1.4596
451.3c 5 MTA Offshore | Offshore Storage in depleted oil/gas fields (5 Mt/y) | Financial data | Fixed O&M [€/ton CO2, 2020] | EUR/tonCO2, | 2020 | H |  | ctrl | 2025 | 1.3881
451.3c 5 MTA Offshore | Offshore Storage in depleted oil/gas fields (5 Mt/y) | Financial data | Fixed O&M [€/ton CO2, 2020] | EUR/tonCO2, | 2020 | H |  | ctrl | 2030 | 1.32
451.3c 5 MTA Offshore | Offshore Storage in depleted oil/gas fields (5 Mt/y) | Financial data | Fixed O&M [€/ton CO2, 2020] | EUR/tonCO2, | 2020 | H |  | ctrl | 2040 | 1.1938
451.3c 5 MTA Offshore | Offshore Storage in depleted oil/gas fields (5 Mt/y) | Financial data | Fixed O&M [€/ton CO2, 2020] | EUR/tonCO2, | 2020 | H |  | ctrl | 2050 | 1.1938
451.3c 5 MTA Offshore | Offshore Storage in depleted oil/gas fields (5 Mt/y) | Financial data | Fixed O&M [€/ton CO2, 2020] | EUR/tonCO2, | 2020 | H |  | lower | 2025 | 1.3194
451.3c 5 MTA Offshore | Offshore Storage in depleted oil/gas fields (5 Mt/y) | Financial data | Fixed O&M [€/ton CO2, 2020] | EUR/tonCO2, | 2020 | H |  | lower | 2050 | 0.79619
451.3c 5 MTA Offshore | Offshore Storage in depleted oil/gas fields (5 Mt/y) | Financial data | Fixed O&M [€/ton CO2, 2020] | EUR/tonCO2, | 2020 | H |  | upper | 2025 | 1.4596
451.3c 5 MTA Offshore | Offshore Storage in depleted oil/gas fields (5 Mt/y) | Financial data | Fixed O&M [€/ton CO2, 2020] | EUR/tonCO2, | 2020 | H |  | upper | 2050 | 1.4596
451.3c 5 MTA Offshore | Offshore Storage in depleted oil/gas fields (5 Mt/y) | Financial data | Nominal investment (*total) [€/ton CO2, 2020] | EUR/tonCO2, | 2020 | [F, N] |  | ctrl | 2020 | 3.8939
451.3c 5 MTA Offshore | Offshore Storage in depleted oil/gas fields (5 Mt/y) | Financial data | Nominal investment (*total) [€/ton CO2, 2020] | EUR/tonCO2, | 2020 | [F, N] |  | ctrl | 2025 | 3.7031
451.3c 5 MTA Offshore | Offshore Storage in depleted oil/gas fields (5 Mt/y) | Financial data | Nominal investment (*total) [€/ton CO2, 2020] | EUR/tonCO2, | 2020 | [F, N] |  | ctrl | 2030 | 3.5216
451.3c 5 MTA Offshore | Offshore Storage in depleted oil/gas fields (5 Mt/y) | Financial data | Nominal investment (*total) [€/ton CO2, 2020] | EUR/tonCO2, | 2020 | [F, N] |  | ctrl | 2040 | 3.1849
451.3c 5 MTA Offshore | Offshore Storage in depleted oil/gas fields (5 Mt/y) | Financial data | Nominal investment (*total) [€/ton CO2, 2020] | EUR/tonCO2, | 2020 | [F, N] |  | ctrl | 2050 | 3.1849
451.3c 5 MTA Offshore | Offshore Storage in depleted oil/gas fields (5 Mt/y) | Financial data | Nominal investment (*total) [€/ton CO2, 2020] | EUR/tonCO2, | 2020 | [F, N] |  | lower | 2025 | 3.5198
451.3c 5 MTA Offshore | Offshore Storage in depleted oil/gas fields (5 Mt/y) | Financial data | Nominal investment (*total) [€/ton CO2, 2020] | EUR/tonCO2, | 2020 | [F, N] |  | lower | 2050 | 2.1241
451.3c 5 MTA Offshore | Offshore Storage in depleted oil/gas fields (5 Mt/y) | Financial data | Nominal investment (*total) [€/ton CO2, 2020] | EUR/tonCO2, | 2020 | [F, N] |  | upper | 2025 | 4.8662
451.3c 5 MTA Offshore | Offshore Storage in depleted oil/gas fields (5 Mt/y) | Financial data | Nominal investment (*total) [€/ton CO2, 2020] | EUR/tonCO2, | 2020 | [F, N] |  | upper | 2050 | 4.8662
451.3c 5 MTA Offshore | Offshore Storage in depleted oil/gas fields (5 Mt/y) | Financial data | Variable O&M (*total variable excl. energy cost) [€/ton CO2, 2020] | EUR/tonCO2, | 2020 | I |  | ctrl | 2020 | 7.1131
451.3c 5 MTA Offshore | Offshore Storage in depleted oil/gas fields (5 Mt/y) | Financial data | Variable O&M (*total variable excl. energy cost) [€/ton CO2, 2020] | EUR/tonCO2, | 2020 | I |  | ctrl | 2025 | 6.7645
451.3c 5 MTA Offshore | Offshore Storage in depleted oil/gas fields (5 Mt/y) | Financial data | Variable O&M (*total variable excl. energy cost) [€/ton CO2, 2020] | EUR/tonCO2, | 2020 | I |  | ctrl | 2030 | 6.433
451.3c 5 MTA Offshore | Offshore Storage in depleted oil/gas fields (5 Mt/y) | Financial data | Variable O&M (*total variable excl. energy cost) [€/ton CO2, 2020] | EUR/tonCO2, | 2020 | I |  | ctrl | 2040 | 5.8179
451.3c 5 MTA Offshore | Offshore Storage in depleted oil/gas fields (5 Mt/y) | Financial data | Variable O&M (*total variable excl. energy cost) [€/ton CO2, 2020] | EUR/tonCO2, | 2020 | I |  | ctrl | 2050 | 5.8179
451.3c 5 MTA Offshore | Offshore Storage in depleted oil/gas fields (5 Mt/y) | Financial data | Variable O&M (*total variable excl. energy cost) [€/ton CO2, 2020] | EUR/tonCO2, | 2020 | I |  | lower | 2025 | 6.4297
451.3c 5 MTA Offshore | Offshore Storage in depleted oil/gas fields (5 Mt/y) | Financial data | Variable O&M (*total variable excl. energy cost) [€/ton CO2, 2020] | EUR/tonCO2, | 2020 | I |  | lower | 2050 | 3.8801
451.3c 5 MTA Offshore | Offshore Storage in depleted oil/gas fields (5 Mt/y) | Financial data | Variable O&M (*total variable excl. energy cost) [€/ton CO2, 2020] | EUR/tonCO2, | 2020 | I |  | upper | 2025 | 7.1131
451.3c 5 MTA Offshore | Offshore Storage in depleted oil/gas fields (5 Mt/y) | Financial data | Variable O&M (*total variable excl. energy cost) [€/ton CO2, 2020] | EUR/tonCO2, | 2020 | I |  | upper | 2050 | 7.1131
451.3c 5 MTA Offshore | Offshore Storage in depleted oil/gas fields (5 Mt/y) | Financial data | Variable O&M (energy cost) [€/ton CO2, 2020] | EUR/tonCO2, | 2020 | J |  | ctrl | 2020 | 3.0667
451.3c 5 MTA Offshore | Offshore Storage in depleted oil/gas fields (5 Mt/y) | Financial data | Variable O&M (energy cost) [€/ton CO2, 2020] | EUR/tonCO2, | 2020 | J |  | ctrl | 2025 | 2.9164
451.3c 5 MTA Offshore | Offshore Storage in depleted oil/gas fields (5 Mt/y) | Financial data | Variable O&M (energy cost) [€/ton CO2, 2020] | EUR/tonCO2, | 2020 | J |  | ctrl | 2030 | 2.7734
451.3c 5 MTA Offshore | Offshore Storage in depleted oil/gas fields (5 Mt/y) | Financial data | Variable O&M (energy cost) [€/ton CO2, 2020] | EUR/tonCO2, | 2020 | J |  | ctrl | 2040 | 2.5082
451.3c 5 MTA Offshore | Offshore Storage in depleted oil/gas fields (5 Mt/y) | Financial data | Variable O&M (energy cost) [€/ton CO2, 2020] | EUR/tonCO2, | 2020 | J |  | ctrl | 2050 | 2.5082
451.3c 5 MTA Offshore | Offshore Storage in depleted oil/gas fields (5 Mt/y) | Financial data | Variable O&M (energy cost) [€/ton CO2, 2020] | EUR/tonCO2, | 2020 | J |  | lower | 2025 | 2.772
451.3c 5 MTA Offshore | Offshore Storage in depleted oil/gas fields (5 Mt/y) | Financial data | Variable O&M (energy cost) [€/ton CO2, 2020] | EUR/tonCO2, | 2020 | J |  | lower | 2050 | 1.6728
451.3c 5 MTA Offshore | Offshore Storage in depleted oil/gas fields (5 Mt/y) | Financial data | Variable O&M (energy cost) [€/ton CO2, 2020] | EUR/tonCO2, | 2020 | J |  | upper | 2025 | 3.0667
451.3c 5 MTA Offshore | Offshore Storage in depleted oil/gas fields (5 Mt/y) | Financial data | Variable O&M (energy cost) [€/ton CO2, 2020] | EUR/tonCO2, | 2020 | J |  | upper | 2050 | 3.0667
451.3c 5 MTA Offshore | Offshore Storage in depleted oil/gas fields (5 Mt/y) | Technical data | Construction time [years] | years |  | C |  | ctrl | 2020 | 3
451.3c 5 MTA Offshore | Offshore Storage in depleted oil/gas fields (5 Mt/y) | Technical data | Construction time [years] | years |  | C |  | ctrl | 2025 | 3
451.3c 5 MTA Offshore | Offshore Storage in depleted oil/gas fields (5 Mt/y) | Technical data | Construction time [years] | years |  | C |  | ctrl | 2030 | 3
451.3c 5 MTA Offshore | Offshore Storage in depleted oil/gas fields (5 Mt/y) | Technical data | Construction time [years] | years |  | C |  | ctrl | 2040 | 3
451.3c 5 MTA Offshore | Offshore Storage in depleted oil/gas fields (5 Mt/y) | Technical data | Construction time [years] | years |  | C |  | ctrl | 2050 | 3
451.3c 5 MTA Offshore | Offshore Storage in depleted oil/gas fields (5 Mt/y) | Technical data | Construction time [years] | years |  | C |  | lower | 2025 | 3
451.3c 5 MTA Offshore | Offshore Storage in depleted oil/gas fields (5 Mt/y) | Technical data | Construction time [years] | years |  | C |  | lower | 2050 | 3
451.3c 5 MTA Offshore | Offshore Storage in depleted oil/gas fields (5 Mt/y) | Technical data | Construction time [years] | years |  | C |  | upper | 2025 | 3
451.3c 5 MTA Offshore | Offshore Storage in depleted oil/gas fields (5 Mt/y) | Technical data | Construction time [years] | years |  | C |  | upper | 2050 | 3
451.3c 5 MTA Offshore | Offshore Storage in depleted oil/gas fields (5 Mt/y) | Technical data | Input/injection capacity [mio. ton CO2/yr] | mio.tonCO2/yr |  | B |  | ctrl | 2020 | 5
451.3c 5 MTA Offshore | Offshore Storage in depleted oil/gas fields (5 Mt/y) | Technical data | Input/injection capacity [mio. ton CO2/yr] | mio.tonCO2/yr |  | B |  | ctrl | 2025 | 5
451.3c 5 MTA Offshore | Offshore Storage in depleted oil/gas fields (5 Mt/y) | Technical data | Input/injection capacity [mio. ton CO2/yr] | mio.tonCO2/yr |  | B |  | ctrl | 2030 | 5
451.3c 5 MTA Offshore | Offshore Storage in depleted oil/gas fields (5 Mt/y) | Technical data | Input/injection capacity [mio. ton CO2/yr] | mio.tonCO2/yr |  | B |  | ctrl | 2040 | 5
451.3c 5 MTA Offshore | Offshore Storage in depleted oil/gas fields (5 Mt/y) | Technical data | Input/injection capacity [mio. ton CO2/yr] | mio.tonCO2/yr |  | B |  | ctrl | 2050 | 5
451.3c 5 MTA Offshore | Offshore Storage in depleted oil/gas fields (5 Mt/y) | Technical data | Input/injection capacity [mio. ton CO2/yr] | mio.tonCO2/yr |  | B |  | lower | 2025 | 5
451.3c 5 MTA Offshore | Offshore Storage in depleted oil/gas fields (5 Mt/y) | Technical data | Input/injection capacity [mio. ton CO2/yr] | mio.tonCO2/yr |  | B |  | lower | 2050 | 5
451.3c 5 MTA Offshore | Offshore Storage in depleted oil/gas fields (5 Mt/y) | Technical data | Input/injection capacity [mio. ton CO2/yr] | mio.tonCO2/yr |  | B |  | upper | 2025 | 5
451.3c 5 MTA Offshore | Offshore Storage in depleted oil/gas fields (5 Mt/y) | Technical data | Input/injection capacity [mio. ton CO2/yr] | mio.tonCO2/yr |  | B |  | upper | 2050 | 5
451.3c 5 MTA Offshore | Offshore Storage in depleted oil/gas fields (5 Mt/y) | Technical data | Storage capacity [mio. ton CO2] | mio.tonCO2 |  | A |  | ctrl | 2020 | 150
451.3c 5 MTA Offshore | Offshore Storage in depleted oil/gas fields (5 Mt/y) | Technical data | Storage capacity [mio. ton CO2] | mio.tonCO2 |  | A |  | ctrl | 2025 | 150
451.3c 5 MTA Offshore | Offshore Storage in depleted oil/gas fields (5 Mt/y) | Technical data | Storage capacity [mio. ton CO2] | mio.tonCO2 |  | A |  | ctrl | 2030 | 150
451.3c 5 MTA Offshore | Offshore Storage in depleted oil/gas fields (5 Mt/y) | Technical data | Storage capacity [mio. ton CO2] | mio.tonCO2 |  | A |  | ctrl | 2040 | 150
451.3c 5 MTA Offshore | Offshore Storage in depleted oil/gas fields (5 Mt/y) | Technical data | Storage capacity [mio. ton CO2] | mio.tonCO2 |  | A |  | ctrl | 2050 | 150
451.3c 5 MTA Offshore | Offshore Storage in depleted oil/gas fields (5 Mt/y) | Technical data | Storage capacity [mio. ton CO2] | mio.tonCO2 |  | A |  | lower | 2025 | 150
451.3c 5 MTA Offshore | Offshore Storage in depleted oil/gas fields (5 Mt/y) | Technical data | Storage capacity [mio. ton CO2] | mio.tonCO2 |  | A |  | lower | 2050 | 150
451.3c 5 MTA Offshore | Offshore Storage in depleted oil/gas fields (5 Mt/y) | Technical data | Storage capacity [mio. ton CO2] | mio.tonCO2 |  | A |  | upper | 2025 | 150
451.3c 5 MTA Offshore | Offshore Storage in depleted oil/gas fields (5 Mt/y) | Technical data | Storage capacity [mio. ton CO2] | mio.tonCO2 |  | A |  | upper | 2050 | 150
451.3c 5 MTA Offshore | Offshore Storage in depleted oil/gas fields (5 Mt/y) | Technical data | Technical lifetime [years] | years |  | D |  | ctrl | 2020 | 30
451.3c 5 MTA Offshore | Offshore Storage in depleted oil/gas fields (5 Mt/y) | Technical data | Technical lifetime [years] | years |  | D |  | ctrl | 2025 | 30
451.3c 5 MTA Offshore | Offshore Storage in depleted oil/gas fields (5 Mt/y) | Technical data | Technical lifetime [years] | years |  | D |  | ctrl | 2030 | 30
451.3c 5 MTA Offshore | Offshore Storage in depleted oil/gas fields (5 Mt/y) | Technical data | Technical lifetime [years] | years |  | D |  | ctrl | 2040 | 30
451.3c 5 MTA Offshore | Offshore Storage in depleted oil/gas fields (5 Mt/y) | Technical data | Technical lifetime [years] | years |  | D |  | ctrl | 2050 | 30
451.3c 5 MTA Offshore | Offshore Storage in depleted oil/gas fields (5 Mt/y) | Technical data | Technical lifetime [years] | years |  | D |  | lower | 2025 | 30
451.3c 5 MTA Offshore | Offshore Storage in depleted oil/gas fields (5 Mt/y) | Technical data | Technical lifetime [years] | years |  | D |  | lower | 2050 | 30
451.3c 5 MTA Offshore | Offshore Storage in depleted oil/gas fields (5 Mt/y) | Technical data | Technical lifetime [years] | years |  | D |  | upper | 2025 | 30
451.3c 5 MTA Offshore | Offshore Storage in depleted oil/gas fields (5 Mt/y) | Technical data | Technical lifetime [years] | years |  | D |  | upper | 2050 | 30
451.3c 5 MTA Offshore | Offshore Storage in depleted oil/gas fields (5 Mt/y) | Technology specific data | Post closure monitoring (20 years) (€/t CO2, 2020) |  |  | L |  | ctrl | 2020 | 0.60606
451.3c 5 MTA Offshore | Offshore Storage in depleted oil/gas fields (5 Mt/y) | Technology specific data | Post closure monitoring (20 years) (€/t CO2, 2020) |  |  | L |  | ctrl | 2025 | 0.57636
451.3c 5 MTA Offshore | Offshore Storage in depleted oil/gas fields (5 Mt/y) | Technology specific data | Post closure monitoring (20 years) (€/t CO2, 2020) |  |  | L |  | ctrl | 2030 | 0.54811
451.3c 5 MTA Offshore | Offshore Storage in depleted oil/gas fields (5 Mt/y) | Technology specific data | Post closure monitoring (20 years) (€/t CO2, 2020) |  |  | L |  | ctrl | 2040 | 0.4957
451.3c 5 MTA Offshore | Offshore Storage in depleted oil/gas fields (5 Mt/y) | Technology specific data | Post closure monitoring (20 years) (€/t CO2, 2020) |  |  | L |  | ctrl | 2050 | 0.4957
451.3c 5 MTA Offshore | Offshore Storage in depleted oil/gas fields (5 Mt/y) | Technology specific data | Post closure monitoring (20 years) (€/t CO2, 2020) |  |  | L |  | lower | 2025 | 0.54783
451.3c 5 MTA Offshore | Offshore Storage in depleted oil/gas fields (5 Mt/y) | Technology specific data | Post closure monitoring (20 years) (€/t CO2, 2020) |  |  | L |  | lower | 2050 | 0.3306
451.3c 5 MTA Offshore | Offshore Storage in depleted oil/gas fields (5 Mt/y) | Technology specific data | Post closure monitoring (20 years) (€/t CO2, 2020) |  |  | L |  | upper | 2025 | 0.60606
451.3c 5 MTA Offshore | Offshore Storage in depleted oil/gas fields (5 Mt/y) | Technology specific data | Post closure monitoring (20 years) (€/t CO2, 2020) |  |  | L |  | upper | 2050 | 0.60606
451.3c 5 MTA Offshore | Offshore Storage in depleted oil/gas fields (5 Mt/y) | Technology specific data | Pre-FID Cost (€/t CO2, 2020) |  |  | K |  | ctrl | 2020 | 0.12121
451.3c 5 MTA Offshore | Offshore Storage in depleted oil/gas fields (5 Mt/y) | Technology specific data | Pre-FID Cost (€/t CO2, 2020) |  |  | K |  | ctrl | 2025 | 0.11527
451.3c 5 MTA Offshore | Offshore Storage in depleted oil/gas fields (5 Mt/y) | Technology specific data | Pre-FID Cost (€/t CO2, 2020) |  |  | K |  | ctrl | 2030 | 0.10962
451.3c 5 MTA Offshore | Offshore Storage in depleted oil/gas fields (5 Mt/y) | Technology specific data | Pre-FID Cost (€/t CO2, 2020) |  |  | K |  | ctrl | 2040 | 0.09914
451.3c 5 MTA Offshore | Offshore Storage in depleted oil/gas fields (5 Mt/y) | Technology specific data | Pre-FID Cost (€/t CO2, 2020) |  |  | K |  | ctrl | 2050 | 0.09914
451.3c 5 MTA Offshore | Offshore Storage in depleted oil/gas fields (5 Mt/y) | Technology specific data | Pre-FID Cost (€/t CO2, 2020) |  |  | K |  | lower | 2025 | 0.10957
451.3c 5 MTA Offshore | Offshore Storage in depleted oil/gas fields (5 Mt/y) | Technology specific data | Pre-FID Cost (€/t CO2, 2020) |  |  | K |  | lower | 2050 | 0.066119
451.3c 5 MTA Offshore | Offshore Storage in depleted oil/gas fields (5 Mt/y) | Technology specific data | Pre-FID Cost (€/t CO2, 2020) |  |  | K |  | upper | 2025 | 0.12121
451.3c 5 MTA Offshore | Offshore Storage in depleted oil/gas fields (5 Mt/y) | Technology specific data | Pre-FID Cost (€/t CO2, 2020) |  |  | K |  | upper | 2050 | 0.12121
451.3d 5 MTA Offshore - Reuse | Offshore Storage in depleted oil/gas fields (5 Mt/y) - Re-use existing gas pipeline | Environment | Power consumption [MJ/ton CO2] | MJ/tonCO2 |  | E |  | ctrl | 2020 | 50
451.3d 5 MTA Offshore - Reuse | Offshore Storage in depleted oil/gas fields (5 Mt/y) - Re-use existing gas pipeline | Environment | Power consumption [MJ/ton CO2] | MJ/tonCO2 |  | E |  | ctrl | 2025 | 50
451.3d 5 MTA Offshore - Reuse | Offshore Storage in depleted oil/gas fields (5 Mt/y) - Re-use existing gas pipeline | Environment | Power consumption [MJ/ton CO2] | MJ/tonCO2 |  | E |  | ctrl | 2030 | 50
451.3d 5 MTA Offshore - Reuse | Offshore Storage in depleted oil/gas fields (5 Mt/y) - Re-use existing gas pipeline | Environment | Power consumption [MJ/ton CO2] | MJ/tonCO2 |  | E |  | ctrl | 2040 | 50
451.3d 5 MTA Offshore - Reuse | Offshore Storage in depleted oil/gas fields (5 Mt/y) - Re-use existing gas pipeline | Environment | Power consumption [MJ/ton CO2] | MJ/tonCO2 |  | E |  | ctrl | 2050 | 50
451.3d 5 MTA Offshore - Reuse | Offshore Storage in depleted oil/gas fields (5 Mt/y) - Re-use existing gas pipeline | Environment | Power consumption [MJ/ton CO2] | MJ/tonCO2 |  | E |  | lower | 2025 | 50
451.3d 5 MTA Offshore - Reuse | Offshore Storage in depleted oil/gas fields (5 Mt/y) - Re-use existing gas pipeline | Environment | Power consumption [MJ/ton CO2] | MJ/tonCO2 |  | E |  | lower | 2050 | 50
451.3d 5 MTA Offshore - Reuse | Offshore Storage in depleted oil/gas fields (5 Mt/y) - Re-use existing gas pipeline | Environment | Power consumption [MJ/ton CO2] | MJ/tonCO2 |  | E |  | upper | 2025 | 50
451.3d 5 MTA Offshore - Reuse | Offshore Storage in depleted oil/gas fields (5 Mt/y) - Re-use existing gas pipeline | Environment | Power consumption [MJ/ton CO2] | MJ/tonCO2 |  | E |  | upper | 2050 | 50
451.3d 5 MTA Offshore - Reuse | Offshore Storage in depleted oil/gas fields (5 Mt/y) - Re-use existing gas pipeline | Financial data | Decommissioning costs [€/ton CO2, 2020] | EUR/tonCO2, | 2020 | G |  | ctrl | 2020 | 0.70491
451.3d 5 MTA Offshore - Reuse | Offshore Storage in depleted oil/gas fields (5 Mt/y) - Re-use existing gas pipeline | Financial data | Decommissioning costs [€/ton CO2, 2020] | EUR/tonCO2, | 2020 | G |  | ctrl | 2025 | 0.67036
451.3d 5 MTA Offshore - Reuse | Offshore Storage in depleted oil/gas fields (5 Mt/y) - Re-use existing gas pipeline | Financial data | Decommissioning costs [€/ton CO2, 2020] | EUR/tonCO2, | 2020 | G |  | ctrl | 2030 | 0.63751
451.3d 5 MTA Offshore - Reuse | Offshore Storage in depleted oil/gas fields (5 Mt/y) - Re-use existing gas pipeline | Financial data | Decommissioning costs [€/ton CO2, 2020] | EUR/tonCO2, | 2020 | G |  | ctrl | 2040 | 0.57655
451.3d 5 MTA Offshore - Reuse | Offshore Storage in depleted oil/gas fields (5 Mt/y) - Re-use existing gas pipeline | Financial data | Decommissioning costs [€/ton CO2, 2020] | EUR/tonCO2, | 2020 | G |  | ctrl | 2050 | 0.57655
451.3d 5 MTA Offshore - Reuse | Offshore Storage in depleted oil/gas fields (5 Mt/y) - Re-use existing gas pipeline | Financial data | Decommissioning costs [€/ton CO2, 2020] | EUR/tonCO2, | 2020 | G |  | lower | 2025 | 0.63718
451.3d 5 MTA Offshore - Reuse | Offshore Storage in depleted oil/gas fields (5 Mt/y) - Re-use existing gas pipeline | Financial data | Decommissioning costs [€/ton CO2, 2020] | EUR/tonCO2, | 2020 | G |  | lower | 2050 | 0.38452
451.3d 5 MTA Offshore - Reuse | Offshore Storage in depleted oil/gas fields (5 Mt/y) - Re-use existing gas pipeline | Financial data | Decommissioning costs [€/ton CO2, 2020] | EUR/tonCO2, | 2020 | G |  | upper | 2025 | 0.70491
451.3d 5 MTA Offshore - Reuse | Offshore Storage in depleted oil/gas fields (5 Mt/y) - Re-use existing gas pipeline | Financial data | Decommissioning costs [€/ton CO2, 2020] | EUR/tonCO2, | 2020 | G |  | upper | 2050 | 0.70491
451.3d 5 MTA Offshore - Reuse | Offshore Storage in depleted oil/gas fields (5 Mt/y) - Re-use existing gas pipeline | Financial data | Fixed O&M [€/ton CO2, 2020] | EUR/tonCO2, | 2020 | H |  | ctrl | 2020 | 1.4935
451.3d 5 MTA Offshore - Reuse | Offshore Storage in depleted oil/gas fields (5 Mt/y) - Re-use existing gas pipeline | Financial data | Fixed O&M [€/ton CO2, 2020] | EUR/tonCO2, | 2020 | H |  | ctrl | 2025 | 1.4203
451.3d 5 MTA Offshore - Reuse | Offshore Storage in depleted oil/gas fields (5 Mt/y) - Re-use existing gas pipeline | Financial data | Fixed O&M [€/ton CO2, 2020] | EUR/tonCO2, | 2020 | H |  | ctrl | 2030 | 1.3507
451.3d 5 MTA Offshore - Reuse | Offshore Storage in depleted oil/gas fields (5 Mt/y) - Re-use existing gas pipeline | Financial data | Fixed O&M [€/ton CO2, 2020] | EUR/tonCO2, | 2020 | H |  | ctrl | 2040 | 1.2216
451.3d 5 MTA Offshore - Reuse | Offshore Storage in depleted oil/gas fields (5 Mt/y) - Re-use existing gas pipeline | Financial data | Fixed O&M [€/ton CO2, 2020] | EUR/tonCO2, | 2020 | H |  | ctrl | 2050 | 1.2216
451.3d 5 MTA Offshore - Reuse | Offshore Storage in depleted oil/gas fields (5 Mt/y) - Re-use existing gas pipeline | Financial data | Fixed O&M [€/ton CO2, 2020] | EUR/tonCO2, | 2020 | H |  | lower | 2025 | 1.35
451.3d 5 MTA Offshore - Reuse | Offshore Storage in depleted oil/gas fields (5 Mt/y) - Re-use existing gas pipeline | Financial data | Fixed O&M [€/ton CO2, 2020] | EUR/tonCO2, | 2020 | H |  | lower | 2050 | 0.8147
451.3d 5 MTA Offshore - Reuse | Offshore Storage in depleted oil/gas fields (5 Mt/y) - Re-use existing gas pipeline | Financial data | Fixed O&M [€/ton CO2, 2020] | EUR/tonCO2, | 2020 | H |  | upper | 2025 | 1.4935
451.3d 5 MTA Offshore - Reuse | Offshore Storage in depleted oil/gas fields (5 Mt/y) - Re-use existing gas pipeline | Financial data | Fixed O&M [€/ton CO2, 2020] | EUR/tonCO2, | 2020 | H |  | upper | 2050 | 1.4935
451.3d 5 MTA Offshore - Reuse | Offshore Storage in depleted oil/gas fields (5 Mt/y) - Re-use existing gas pipeline | Financial data | Nominal investment (*total) [€/ton CO2, 2020] | EUR/tonCO2, | 2020 | [F, N] |  | ctrl | 2020 | 4.0155
451.3d 5 MTA Offshore - Reuse | Offshore Storage in depleted oil/gas fields (5 Mt/y) - Re-use existing gas pipeline | Financial data | Nominal investment (*total) [€/ton CO2, 2020] | EUR/tonCO2, | 2020 | [F, N] |  | ctrl | 2025 | 3.8187
451.3d 5 MTA Offshore - Reuse | Offshore Storage in depleted oil/gas fields (5 Mt/y) - Re-use existing gas pipeline | Financial data | Nominal investment (*total) [€/ton CO2, 2020] | EUR/tonCO2, | 2020 | [F, N] |  | ctrl | 2030 | 3.6315
451.3d 5 MTA Offshore - Reuse | Offshore Storage in depleted oil/gas fields (5 Mt/y) - Re-use existing gas pipeline | Financial data | Nominal investment (*total) [€/ton CO2, 2020] | EUR/tonCO2, | 2020 | [F, N] |  | ctrl | 2040 | 3.2843
451.3d 5 MTA Offshore - Reuse | Offshore Storage in depleted oil/gas fields (5 Mt/y) - Re-use existing gas pipeline | Financial data | Nominal investment (*total) [€/ton CO2, 2020] | EUR/tonCO2, | 2020 | [F, N] |  | ctrl | 2050 | 3.2843
451.3d 5 MTA Offshore - Reuse | Offshore Storage in depleted oil/gas fields (5 Mt/y) - Re-use existing gas pipeline | Financial data | Nominal investment (*total) [€/ton CO2, 2020] | EUR/tonCO2, | 2020 | [F, N] |  | lower | 2025 | 3.6297
451.3d 5 MTA Offshore - Reuse | Offshore Storage in depleted oil/gas fields (5 Mt/y) - Re-use existing gas pipeline | Financial data | Nominal investment (*total) [€/ton CO2, 2020] | EUR/tonCO2, | 2020 | [F, N] |  | lower | 2050 | 2.1904
451.3d 5 MTA Offshore - Reuse | Offshore Storage in depleted oil/gas fields (5 Mt/y) - Re-use existing gas pipeline | Financial data | Nominal investment (*total) [€/ton CO2, 2020] | EUR/tonCO2, | 2020 | [F, N] |  | upper | 2025 | 4.8656
451.3d 5 MTA Offshore - Reuse | Offshore Storage in depleted oil/gas fields (5 Mt/y) - Re-use existing gas pipeline | Financial data | Nominal investment (*total) [€/ton CO2, 2020] | EUR/tonCO2, | 2020 | [F, N] |  | upper | 2050 | 4.8656
451.3d 5 MTA Offshore - Reuse | Offshore Storage in depleted oil/gas fields (5 Mt/y) - Re-use existing gas pipeline | Financial data | Variable O&M (*total variable excl. energy cost) [€/ton CO2, 2020] | EUR/tonCO2, | 2020 | I |  | ctrl | 2020 | 5.5163
451.3d 5 MTA Offshore - Reuse | Offshore Storage in depleted oil/gas fields (5 Mt/y) - Re-use existing gas pipeline | Financial data | Variable O&M (*total variable excl. energy cost) [€/ton CO2, 2020] | EUR/tonCO2, | 2020 | I |  | ctrl | 2025 | 5.2459
451.3d 5 MTA Offshore - Reuse | Offshore Storage in depleted oil/gas fields (5 Mt/y) - Re-use existing gas pipeline | Financial data | Variable O&M (*total variable excl. energy cost) [€/ton CO2, 2020] | EUR/tonCO2, | 2020 | I |  | ctrl | 2030 | 4.9888
451.3d 5 MTA Offshore - Reuse | Offshore Storage in depleted oil/gas fields (5 Mt/y) - Re-use existing gas pipeline | Financial data | Variable O&M (*total variable excl. energy cost) [€/ton CO2, 2020] | EUR/tonCO2, | 2020 | I |  | ctrl | 2040 | 4.5118
451.3d 5 MTA Offshore - Reuse | Offshore Storage in depleted oil/gas fields (5 Mt/y) - Re-use existing gas pipeline | Financial data | Variable O&M (*total variable excl. energy cost) [€/ton CO2, 2020] | EUR/tonCO2, | 2020 | I |  | ctrl | 2050 | 4.5118
451.3d 5 MTA Offshore - Reuse | Offshore Storage in depleted oil/gas fields (5 Mt/y) - Re-use existing gas pipeline | Financial data | Variable O&M (*total variable excl. energy cost) [€/ton CO2, 2020] | EUR/tonCO2, | 2020 | I |  | lower | 2025 | 4.9863
451.3d 5 MTA Offshore - Reuse | Offshore Storage in depleted oil/gas fields (5 Mt/y) - Re-use existing gas pipeline | Financial data | Variable O&M (*total variable excl. energy cost) [€/ton CO2, 2020] | EUR/tonCO2, | 2020 | I |  | lower | 2050 | 3.009
451.3d 5 MTA Offshore - Reuse | Offshore Storage in depleted oil/gas fields (5 Mt/y) - Re-use existing gas pipeline | Financial data | Variable O&M (*total variable excl. energy cost) [€/ton CO2, 2020] | EUR/tonCO2, | 2020 | I |  | upper | 2025 | 5.5163
451.3d 5 MTA Offshore - Reuse | Offshore Storage in depleted oil/gas fields (5 Mt/y) - Re-use existing gas pipeline | Financial data | Variable O&M (*total variable excl. energy cost) [€/ton CO2, 2020] | EUR/tonCO2, | 2020 | I |  | upper | 2050 | 5.5163
451.3d 5 MTA Offshore - Reuse | Offshore Storage in depleted oil/gas fields (5 Mt/y) - Re-use existing gas pipeline | Financial data | Variable O&M (energy cost) [€/ton CO2, 2020] | EUR/tonCO2, | 2020 | J |  | ctrl | 2020 | 0.62532
451.3d 5 MTA Offshore - Reuse | Offshore Storage in depleted oil/gas fields (5 Mt/y) - Re-use existing gas pipeline | Financial data | Variable O&M (energy cost) [€/ton CO2, 2020] | EUR/tonCO2, | 2020 | J |  | ctrl | 2025 | 0.59468
451.3d 5 MTA Offshore - Reuse | Offshore Storage in depleted oil/gas fields (5 Mt/y) - Re-use existing gas pipeline | Financial data | Variable O&M (energy cost) [€/ton CO2, 2020] | EUR/tonCO2, | 2020 | J |  | ctrl | 2030 | 0.56553
451.3d 5 MTA Offshore - Reuse | Offshore Storage in depleted oil/gas fields (5 Mt/y) - Re-use existing gas pipeline | Financial data | Variable O&M (energy cost) [€/ton CO2, 2020] | EUR/tonCO2, | 2020 | J |  | ctrl | 2040 | 0.51146
451.3d 5 MTA Offshore - Reuse | Offshore Storage in depleted oil/gas fields (5 Mt/y) - Re-use existing gas pipeline | Financial data | Variable O&M (energy cost) [€/ton CO2, 2020] | EUR/tonCO2, | 2020 | J |  | ctrl | 2050 | 0.51146
451.3d 5 MTA Offshore - Reuse | Offshore Storage in depleted oil/gas fields (5 Mt/y) - Re-use existing gas pipeline | Financial data | Variable O&M (energy cost) [€/ton CO2, 2020] | EUR/tonCO2, | 2020 | J |  | lower | 2025 | 0.56524
451.3d 5 MTA Offshore - Reuse | Offshore Storage in depleted oil/gas fields (5 Mt/y) - Re-use existing gas pipeline | Financial data | Variable O&M (energy cost) [€/ton CO2, 2020] | EUR/tonCO2, | 2020 | J |  | lower | 2050 | 0.3411
451.3d 5 MTA Offshore - Reuse | Offshore Storage in depleted oil/gas fields (5 Mt/y) - Re-use existing gas pipeline | Financial data | Variable O&M (energy cost) [€/ton CO2, 2020] | EUR/tonCO2, | 2020 | J |  | upper | 2025 | 0.62532
451.3d 5 MTA Offshore - Reuse | Offshore Storage in depleted oil/gas fields (5 Mt/y) - Re-use existing gas pipeline | Financial data | Variable O&M (energy cost) [€/ton CO2, 2020] | EUR/tonCO2, | 2020 | J |  | upper | 2050 | 0.62532
451.3d 5 MTA Offshore - Reuse | Offshore Storage in depleted oil/gas fields (5 Mt/y) - Re-use existing gas pipeline | Technical data | Construction time [years] | years |  | C |  | ctrl | 2020 | 3
451.3d 5 MTA Offshore - Reuse | Offshore Storage in depleted oil/gas fields (5 Mt/y) - Re-use existing gas pipeline | Technical data | Construction time [years] | years |  | C |  | ctrl | 2025 | 3
451.3d 5 MTA Offshore - Reuse | Offshore Storage in depleted oil/gas fields (5 Mt/y) - Re-use existing gas pipeline | Technical data | Construction time [years] | years |  | C |  | ctrl | 2030 | 3
451.3d 5 MTA Offshore - Reuse | Offshore Storage in depleted oil/gas fields (5 Mt/y) - Re-use existing gas pipeline | Technical data | Construction time [years] | years |  | C |  | ctrl | 2040 | 3
451.3d 5 MTA Offshore - Reuse | Offshore Storage in depleted oil/gas fields (5 Mt/y) - Re-use existing gas pipeline | Technical data | Construction time [years] | years |  | C |  | ctrl | 2050 | 3
451.3d 5 MTA Offshore - Reuse | Offshore Storage in depleted oil/gas fields (5 Mt/y) - Re-use existing gas pipeline | Technical data | Construction time [years] | years |  | C |  | lower | 2025 | 3
451.3d 5 MTA Offshore - Reuse | Offshore Storage in depleted oil/gas fields (5 Mt/y) - Re-use existing gas pipeline | Technical data | Construction time [years] | years |  | C |  | lower | 2050 | 3
451.3d 5 MTA Offshore - Reuse | Offshore Storage in depleted oil/gas fields (5 Mt/y) - Re-use existing gas pipeline | Technical data | Construction time [years] | years |  | C |  | upper | 2025 | 3
451.3d 5 MTA Offshore - Reuse | Offshore Storage in depleted oil/gas fields (5 Mt/y) - Re-use existing gas pipeline | Technical data | Construction time [years] | years |  | C |  | upper | 2050 | 3
451.3d 5 MTA Offshore - Reuse | Offshore Storage in depleted oil/gas fields (5 Mt/y) - Re-use existing gas pipeline | Technical data | Input/injection capacity [mio. ton CO2/yr] | mio.tonCO2/yr |  | B |  | ctrl | 2020 | 5
451.3d 5 MTA Offshore - Reuse | Offshore Storage in depleted oil/gas fields (5 Mt/y) - Re-use existing gas pipeline | Technical data | Input/injection capacity [mio. ton CO2/yr] | mio.tonCO2/yr |  | B |  | ctrl | 2025 | 5
451.3d 5 MTA Offshore - Reuse | Offshore Storage in depleted oil/gas fields (5 Mt/y) - Re-use existing gas pipeline | Technical data | Input/injection capacity [mio. ton CO2/yr] | mio.tonCO2/yr |  | B |  | ctrl | 2030 | 5
451.3d 5 MTA Offshore - Reuse | Offshore Storage in depleted oil/gas fields (5 Mt/y) - Re-use existing gas pipeline | Technical data | Input/injection capacity [mio. ton CO2/yr] | mio.tonCO2/yr |  | B |  | ctrl | 2040 | 5
451.3d 5 MTA Offshore - Reuse | Offshore Storage in depleted oil/gas fields (5 Mt/y) - Re-use existing gas pipeline | Technical data | Input/injection capacity [mio. ton CO2/yr] | mio.tonCO2/yr |  | B |  | ctrl | 2050 | 5
451.3d 5 MTA Offshore - Reuse | Offshore Storage in depleted oil/gas fields (5 Mt/y) - Re-use existing gas pipeline | Technical data | Input/injection capacity [mio. ton CO2/yr] | mio.tonCO2/yr |  | B |  | lower | 2025 | 5
451.3d 5 MTA Offshore - Reuse | Offshore Storage in depleted oil/gas fields (5 Mt/y) - Re-use existing gas pipeline | Technical data | Input/injection capacity [mio. ton CO2/yr] | mio.tonCO2/yr |  | B |  | lower | 2050 | 5
451.3d 5 MTA Offshore - Reuse | Offshore Storage in depleted oil/gas fields (5 Mt/y) - Re-use existing gas pipeline | Technical data | Input/injection capacity [mio. ton CO2/yr] | mio.tonCO2/yr |  | B |  | upper | 2025 | 5
451.3d 5 MTA Offshore - Reuse | Offshore Storage in depleted oil/gas fields (5 Mt/y) - Re-use existing gas pipeline | Technical data | Input/injection capacity [mio. ton CO2/yr] | mio.tonCO2/yr |  | B |  | upper | 2050 | 5
451.3d 5 MTA Offshore - Reuse | Offshore Storage in depleted oil/gas fields (5 Mt/y) - Re-use existing gas pipeline | Technical data | Storage capacity [mio. ton CO2] | mio.tonCO2 |  | A |  | ctrl | 2020 | 150
451.3d 5 MTA Offshore - Reuse | Offshore Storage in depleted oil/gas fields (5 Mt/y) - Re-use existing gas pipeline | Technical data | Storage capacity [mio. ton CO2] | mio.tonCO2 |  | A |  | ctrl | 2025 | 150
451.3d 5 MTA Offshore - Reuse | Offshore Storage in depleted oil/gas fields (5 Mt/y) - Re-use existing gas pipeline | Technical data | Storage capacity [mio. ton CO2] | mio.tonCO2 |  | A |  | ctrl | 2030 | 150
451.3d 5 MTA Offshore - Reuse | Offshore Storage in depleted oil/gas fields (5 Mt/y) - Re-use existing gas pipeline | Technical data | Storage capacity [mio. ton CO2] | mio.tonCO2 |  | A |  | ctrl | 2040 | 150
451.3d 5 MTA Offshore - Reuse | Offshore Storage in depleted oil/gas fields (5 Mt/y) - Re-use existing gas pipeline | Technical data | Storage capacity [mio. ton CO2] | mio.tonCO2 |  | A |  | ctrl | 2050 | 150
451.3d 5 MTA Offshore - Reuse | Offshore Storage in depleted oil/gas fields (5 Mt/y) - Re-use existing gas pipeline | Technical data | Storage capacity [mio. ton CO2] | mio.tonCO2 |  | A |  | lower | 2025 | 150
451.3d 5 MTA Offshore - Reuse | Offshore Storage in depleted oil/gas fields (5 Mt/y) - Re-use existing gas pipeline | Technical data | Storage capacity [mio. ton CO2] | mio.tonCO2 |  | A |  | lower | 2050 | 150
451.3d 5 MTA Offshore - Reuse | Offshore Storage in depleted oil/gas fields (5 Mt/y) - Re-use existing gas pipeline | Technical data | Storage capacity [mio. ton CO2] | mio.tonCO2 |  | A |  | upper | 2025 | 150
451.3d 5 MTA Offshore - Reuse | Offshore Storage in depleted oil/gas fields (5 Mt/y) - Re-use existing gas pipeline | Technical data | Storage capacity [mio. ton CO2] | mio.tonCO2 |  | A |  | upper | 2050 | 150
451.3d 5 MTA Offshore - Reuse | Offshore Storage in depleted oil/gas fields (5 Mt/y) - Re-use existing gas pipeline | Technical data | Technical lifetime [years] | years |  | D |  | ctrl | 2020 | 30
451.3d 5 MTA Offshore - Reuse | Offshore Storage in depleted oil/gas fields (5 Mt/y) - Re-use existing gas pipeline | Technical data | Technical lifetime [years] | years |  | D |  | ctrl | 2025 | 30
451.3d 5 MTA Offshore - Reuse | Offshore Storage in depleted oil/gas fields (5 Mt/y) - Re-use existing gas pipeline | Technical data | Technical lifetime [years] | years |  | D |  | ctrl | 2030 | 30
451.3d 5 MTA Offshore - Reuse | Offshore Storage in depleted oil/gas fields (5 Mt/y) - Re-use existing gas pipeline | Technical data | Technical lifetime [years] | years |  | D |  | ctrl | 2040 | 30
451.3d 5 MTA Offshore - Reuse | Offshore Storage in depleted oil/gas fields (5 Mt/y) - Re-use existing gas pipeline | Technical data | Technical lifetime [years] | years |  | D |  | ctrl | 2050 | 30
451.3d 5 MTA Offshore - Reuse | Offshore Storage in depleted oil/gas fields (5 Mt/y) - Re-use existing gas pipeline | Technical data | Technical lifetime [years] | years |  | D |  | lower | 2025 | 30
451.3d 5 MTA Offshore - Reuse | Offshore Storage in depleted oil/gas fields (5 Mt/y) - Re-use existing gas pipeline | Technical data | Technical lifetime [years] | years |  | D |  | lower | 2050 | 30
451.3d 5 MTA Offshore - Reuse | Offshore Storage in depleted oil/gas fields (5 Mt/y) - Re-use existing gas pipeline | Technical data | Technical lifetime [years] | years |  | D |  | upper | 2025 | 30
451.3d 5 MTA Offshore - Reuse | Offshore Storage in depleted oil/gas fields (5 Mt/y) - Re-use existing gas pipeline | Technical data | Technical lifetime [years] | years |  | D |  | upper | 2050 | 30
451.3d 5 MTA Offshore - Reuse | Offshore Storage in depleted oil/gas fields (5 Mt/y) - Re-use existing gas pipeline | Technology specific data | Post closure monitoring (20 years) (€/t CO2, 2020) |  |  | L |  | ctrl | 2020 | 0.62016
451.3d 5 MTA Offshore - Reuse | Offshore Storage in depleted oil/gas fields (5 Mt/y) - Re-use existing gas pipeline | Technology specific data | Post closure monitoring (20 years) (€/t CO2, 2020) |  |  | L |  | ctrl | 2025 | 0.58976
451.3d 5 MTA Offshore - Reuse | Offshore Storage in depleted oil/gas fields (5 Mt/y) - Re-use existing gas pipeline | Technology specific data | Post closure monitoring (20 years) (€/t CO2, 2020) |  |  | L |  | ctrl | 2030 | 0.56086
451.3d 5 MTA Offshore - Reuse | Offshore Storage in depleted oil/gas fields (5 Mt/y) - Re-use existing gas pipeline | Technology specific data | Post closure monitoring (20 years) (€/t CO2, 2020) |  |  | L |  | ctrl | 2040 | 0.50723
451.3d 5 MTA Offshore - Reuse | Offshore Storage in depleted oil/gas fields (5 Mt/y) - Re-use existing gas pipeline | Technology specific data | Post closure monitoring (20 years) (€/t CO2, 2020) |  |  | L |  | ctrl | 2050 | 0.50723
451.3d 5 MTA Offshore - Reuse | Offshore Storage in depleted oil/gas fields (5 Mt/y) - Re-use existing gas pipeline | Technology specific data | Post closure monitoring (20 years) (€/t CO2, 2020) |  |  | L |  | lower | 2025 | 0.56057
451.3d 5 MTA Offshore - Reuse | Offshore Storage in depleted oil/gas fields (5 Mt/y) - Re-use existing gas pipeline | Technology specific data | Post closure monitoring (20 years) (€/t CO2, 2020) |  |  | L |  | lower | 2050 | 0.33828
451.3d 5 MTA Offshore - Reuse | Offshore Storage in depleted oil/gas fields (5 Mt/y) - Re-use existing gas pipeline | Technology specific data | Post closure monitoring (20 years) (€/t CO2, 2020) |  |  | L |  | upper | 2025 | 0.62016
451.3d 5 MTA Offshore - Reuse | Offshore Storage in depleted oil/gas fields (5 Mt/y) - Re-use existing gas pipeline | Technology specific data | Post closure monitoring (20 years) (€/t CO2, 2020) |  |  | L |  | upper | 2050 | 0.62016
451.3d 5 MTA Offshore - Reuse | Offshore Storage in depleted oil/gas fields (5 Mt/y) - Re-use existing gas pipeline | Technology specific data | Pre-FID Cost (€/t CO2, 2020) |  |  | K |  | ctrl | 2020 | 0.12403
451.3d 5 MTA Offshore - Reuse | Offshore Storage in depleted oil/gas fields (5 Mt/y) - Re-use existing gas pipeline | Technology specific data | Pre-FID Cost (€/t CO2, 2020) |  |  | K |  | ctrl | 2025 | 0.11795
451.3d 5 MTA Offshore - Reuse | Offshore Storage in depleted oil/gas fields (5 Mt/y) - Re-use existing gas pipeline | Technology specific data | Pre-FID Cost (€/t CO2, 2020) |  |  | K |  | ctrl | 2030 | 0.11217
451.3d 5 MTA Offshore - Reuse | Offshore Storage in depleted oil/gas fields (5 Mt/y) - Re-use existing gas pipeline | Technology specific data | Pre-FID Cost (€/t CO2, 2020) |  |  | K |  | ctrl | 2040 | 0.10145
451.3d 5 MTA Offshore - Reuse | Offshore Storage in depleted oil/gas fields (5 Mt/y) - Re-use existing gas pipeline | Technology specific data | Pre-FID Cost (€/t CO2, 2020) |  |  | K |  | ctrl | 2050 | 0.10145
451.3d 5 MTA Offshore - Reuse | Offshore Storage in depleted oil/gas fields (5 Mt/y) - Re-use existing gas pipeline | Technology specific data | Pre-FID Cost (€/t CO2, 2020) |  |  | K |  | lower | 2025 | 0.11211
451.3d 5 MTA Offshore - Reuse | Offshore Storage in depleted oil/gas fields (5 Mt/y) - Re-use existing gas pipeline | Technology specific data | Pre-FID Cost (€/t CO2, 2020) |  |  | K |  | lower | 2050 | 0.067657
451.3d 5 MTA Offshore - Reuse | Offshore Storage in depleted oil/gas fields (5 Mt/y) - Re-use existing gas pipeline | Technology specific data | Pre-FID Cost (€/t CO2, 2020) |  |  | K |  | upper | 2025 | 0.12403
451.3d 5 MTA Offshore - Reuse | Offshore Storage in depleted oil/gas fields (5 Mt/y) - Re-use existing gas pipeline | Technology specific data | Pre-FID Cost (€/t CO2, 2020) |  |  | K |  | upper | 2050 | 0.12403

## Notes
ws | description
401.a Post comb - small CHP | A. CC capacity is chosen to match flue gas flow and CO₂ emission from a 100 MWth biomass boiler. Larger capacites available today if required.
401.a Post comb - small CHP | B. The biomass CHP is assumed to be equipped with flue gas condensation, hence flue gas is available at 35 deg. C
401.a Post comb - small CHP | C. Heat is supplied as low pressure steam 3-5 bara and (130-150 deg. C)
401.a Post comb - small CHP | D. Electricity consumption includes additional CC plant, flue gas fan work and cooling water pumps, but no ID cooling tower, other utilities. CO₂ compression and drying not included.
401.a Post comb - small CHP | E. Purity given on wet basis. On dry basis purity is >99.95%vol
401.a Post comb - small CHP | F. CO₂ pressure at outlet flange. Future processes is expected to deliver CO₂ at higher pressure (save compression work)
401.a Post comb - small CHP | G. The CO₂ capture percentage from the flue gas is expected to increase from today's 90% to 95% in 2050.
401.a Post comb - small CHP | H. 20% of heat is available at 80 deg. C, 80% is available at 50 deg C. The reported 60 deg C is an weighed average.
401.a Post comb - small CHP | I. Total cost including site integration and CO₂ compression. CAPEX is expected to decrease by 40% in 2050 as the market develops. Total capital investment is calculated as plant capacity (t CO₂ output/h) multiplied by the specific investment cost
401.a Post comb - small CHP | J. If the CHP is euipped with flue gas condensation to <40 deg C the precooler of the CC plant may be omitted. The CC plant cost can in that case be reduced with 5% and the utility cost with 20% (because of less cooling requirement)
401.a Post comb - small CHP | K. If CO₂ should be delivered liquefied for truck or road transport, a liquefaction plant must be added hence increase this post with 50% + interim storage (specified in chapter on CO₂ transport of Technology Catalogue)
401.a Post comb - small CHP | L. Substantial cost have been included for heat integration which covers steam turbine modification, coupling to district heating net. Heat pump technology for upgrade of low temp waste heat not included.
401.a Post comb - small CHP | M. Fixed O&M is taken as 3% of CAPEX
401.a Post comb - small CHP | N. Assume compression from CC plant outlet pressure to 150 bar and drying to < 50 ppmv H₂O. Specific power consumption decrease with time as CO₂ is delivered at increasingly higher pressure from the CC plant
401.c Post comb - Cement kiln | A. CC capacity is chosen to match a cement kiln with production of 4500 tonne clinker per day. CO₂ generated from combusiton of additional fuel to provide heat to CC plant is not captured. Part of the heat demand may be recovered from the cement kiln
401.c Post comb - Cement kiln | B. Cement kiln exhaust gas is assumed to be 125 deg C
401.c Post comb - Cement kiln | C. Heat is supplied as low pressure steam 3-5 bara and 130-150 deg C
401.c Post comb - Cement kiln | D. Electricity consumption includes additional CC plant, flue gas fan work and cooling water pumps, but no ID cooling tower, other utilities. CO₂ compression and drying not included.
401.c Post comb - Cement kiln | E. Purity given on wet basis. On dry basis purity is >99.95%vol
401.c Post comb - Cement kiln | F. CO₂ pressure at outlet flange. Future processes is expected to deliver CO₂ at higher pressure (save compression work)
401.c Post comb - Cement kiln | G. This is the water vapour contained in the CO₂ product. This is recovered during compression and may be returned to the CC process
401.c Post comb - Cement kiln | H. 20% of heat is available at 80 deg. C, 80% is available at 50 deg C. The reported 60 deg C is an weighed average.
401.c Post comb - Cement kiln | I. Flue gas condensate is produced from pre-cooling of flue gas
401.c Post comb - Cement kiln | J. Total retrofit cost including CC plant, steam plant/waste heat recovery units, utilities, cooling water, CO₂ compression and drying to pipeline specifications (150 bar) and integration costs. CAPEX is expected to decrease by 40% in 2050 as the market develops.
401.c Post comb - Cement kiln | K. If the CHP is euipped with flue gas condensation to <40 deg C the precooler of the CC plant may be omitted. The CC plant cost can in that case be reduced with 5% and the utility cost with 20% (because of less cooling requirement)
401.c Post comb - Cement kiln | L. If CO₂ should be delivered liquefied for truck or road transport, a liquefaction plant must be added hence increase this post with 50% + interim storage (specified in chapter on CO₂ transport of Technology Catalogue)
401.c Post comb - Cement kiln | M. Cement plants typically don't have steam available for CC. Investment cost of steam plant and/or waste heat recovery boilers are included
401.c Post comb - Cement kiln | N. Fixed O&M is taken as 3% of CAPEX
401.c Post comb - Cement kiln | O. Assume compression from CC plant outlet pressure to 150 bar and drying to < 50 ppmv H₂O. Specific power consumption decrease with time as CO₂ is delivered at increasingly higher pressure from the CC plant
402.a Oxy-fuel- Large Biomass | 1. Chris Spero, Toshihiko Yamada. Callide Oxyfuel Project, Final Results, March 2018. https://www.globalccsinstitute.com/archive/hub/publications/202090/cop-finalresults-publicreport-march2018.pdf
402.a Oxy-fuel- Large Biomass | A. CC capacity is chosen to match flue gas flow and CO₂ emission from a 500 MWth biomass boiler
402.a Oxy-fuel- Large Biomass | B. On wet basis, before flue gas condensation
402.a Oxy-fuel- Large Biomass | C. Electricity for oxy-fuel retrofit plant is assumed unchanged when excluding ASU and CPU.
402.a Oxy-fuel- Large Biomass | D. Some CO₂ is vented from CPU during purification. The capture rate provides the fraction of the CO₂ from the boiler which is captured
402.a Oxy-fuel- Large Biomass | E. The amount of flue gas condensate produced is depending on fuel composition (moisture). This value is based on wood chips (wet fuel)
402.a Oxy-fuel- Large Biomass | F. Cooling water for flue gas condensation. As mentioned in D) this depends on fuel composition.
402.a Oxy-fuel- Large Biomass | G. Cost includes boiler modification and CO₂ purification unit (CPU) and compression to 150 bar for pipeline transport, but excludes O₂ production plant (ASU). Cost assumed to decrease by 20% up to 2050 as market develops
402.a Oxy-fuel- Large Biomass | H. Fixed O&M is estimated as 3% of CAPEX.
402.a Oxy-fuel- Large Biomass | I. Cost for make-up chemicals to CPU and disposal of acid waste. Power consumption for new flue gas recirculations fans assumed to equal reduced power at existing fans
402.a Oxy-fuel- Large Biomass | J. Estimated value excluding ASU for O₂ production
402.a Oxy-fuel- Large Biomass | K. An large O₂ source is required for an oxy-fuel plant. An ASU is therefore likely to be required.
402.b Oxy-fuel Cement | 1. ECRA CCS Project – Report on Phase III. European Cement Research Academy. Technical Report TR-ECRA-119/2012.
402.b Oxy-fuel Cement | A. CC capacity is chosen to match a cement kiln with production of 3000 tonne clinker per day.
402.b Oxy-fuel Cement | B. On wet basis, after flue gas condensation unit
402.b Oxy-fuel Cement | C. Electricity for oxy-fuel retrofit plant is assumed unchanged when excluding ASU and CPU.
402.b Oxy-fuel Cement | D. Some CO₂ is vented from CPU during purification. The capture rate provides the fraction of the CO₂ from the klin exhaust gases which is captured
402.b Oxy-fuel Cement | E. The amount of flue gas condensate produced is depending on fuel composition (moisture) and is based on dry cement process. For wet process 1.1 t condensate/t CO₂ and 0.8 MWh/tonc CO₂ heat out can be used
402.b Oxy-fuel Cement | F. Cost includes cement kiln modifications and CO₂ purification unit (CPU) and compression to 150 bar for pipeline transport, but excludes O₂ production plant (ASU). Cost assumed to decrease by 20% up to 2050 as market develops
402.b Oxy-fuel Cement | G. Fixed O&M is estimated as 3% of CAPEX.
402.b Oxy-fuel Cement | H. Cost for make-up chemicals to CPU and disposal of acid waste. Power at flue gas recirculations fans equals reduced power at other fans
402.b Oxy-fuel Cement | I. Estimated value excluding ASU for O₂ generation.
402.b Oxy-fuel Cement | J. An large O₂ source is required for an oxy-fuel plant. An ASU is therefore likely to be required. For cement kilns significantly less O₂ required pr. t CO₂ compared to energy plants
403.a Direct air capture | 4. A.B. Vogel. CO2 – the Raw Material that Comes from AIR. Swiss Federal Office of Energy. 8643 Gasbefeurte kraftwerke. 05.05.2017.
403.a Direct air capture | A. Largest facility in operation today is approx. 0.1 t/h by Climeworks consisting of 18 modules. The 2050 value is based on technology vendors expectations of +1 MTPA plant.
403.a Direct air capture | B. Air flow to DAC unit up to year 2025 assumes 50% capture rate of 400 ppmv CO₂ in air. It is expected that capture rate may increase to 80% in 2050.
403.a Direct air capture | C. Based on solid adsorption by Climeworks. Heat is required around 100 deg C to desorb CO₂. Inconsistency in reported heat requirement, 2.5 MWh/ton CO₂ is regarded as more realistic value. The 2050 value is Climeworks' target (undocumented)!
403.a Direct air capture | D. Electrical consumption between 0.2 and 0.5 MWh/t CO₂ reported. The average value (0.35 MWh/t CO₂) is selected with 20% improvement to 2050.
403.a Direct air capture | E. CO₂ purity is claimed to 99.9%, however this is undocumented. It is expected that this is on dry basis as the CO₂ will contain moisture as well.
403.a Direct air capture | F. Moisture from the air is co-adsorbed on the filter and desorbed during regeneration. 1 m³/t CO₂ is reported but this will presumably vary with air humidity.
403.a Direct air capture | G. Modules must be cooled to 15 deg C after regeneration. No data, hence it is assumed that 50% of heat input must be removed, rest is heat of desorption.
403.a Direct air capture | H. Filter module to be cooled from approx. 100 to 15 deg C, hence 50 deg C is taken as an average. Heat only available intermittently as it is a batch process. Details unkonwn.
403.a Direct air capture | I. Values assumed, no data available.
403.a Direct air capture | J. The life expectancy of one module is reported to be 4 years according to Vogel et al. [4]. Overall plant is assumed to have 20 years lifetime Fashi et al. [2].
403.a Direct air capture | K. Climeworks have currently capacity to produce 150 CO₂ collector modules per year, hence today's small scale plants can be produced in short time. The installation time is expected to increase with size of facility.
403.a Direct air capture | L. No CAPEX value reported by Climeworks, however based on CAPEX estimate for 360 ktpa plant from Antecy (which has become part of Climeworks). 0.5 mill €/(t CO₂) added for CO₂ compression to 150 bar CAPEX assumed to decrease by 40% in 2050.
403.a Direct air capture | M. Total O&M is taken as 3.7% of CAPEX as in Fashi et al. [2]. CO₂ filter is reported to need replacement every 4 years [4]. The filter is assumed to make up 5% of CAPEX, hence additonal 1.25% of CAPEX is added to fixed O&M
403.a Direct air capture | N. O&M is not split in fixed and variable. It is expected that O&M is mainly fixed for the solid adsorption technology.
403.a Direct air capture | O. Compression of CO₂ from 0,2 to 150 bara inkl. dehydration to 50 ppmv
421 co2 pipeline | 3. COWI estimate 2020
421 co2 pipeline | A. Estimated as the energy required to overcome pipeline pressure drop (dP). Pipeline sized for dP of approx. 1.5, 1.0, 0.5 bar/km for small, medium and large capacity pipelines respectively (flow velocities of 1.2-2 m/s). It is expected that small bore pipelines will mainly be used for shorter d...
421 co2 pipeline | B. Estimate includes cost for permitting, landowner compensation, cathodic protection and coating. Installation based on burried pipeline with 8% tunnelling. Operating pressure max 150 bar. Sectionalisation valve every 15 km. Installation costs are based om experienced cost for NG pipeline instal...
421 co2 pipeline | C. Offshore pipeline cost is based on ZEP's estimate in [2] for 180 km 12" pipeline transporting 2.5 MTPA CO₂ (approx. 300 t CO₂/h) but adjusted down from 4.7 to 4.0 EUR/[t CO2]/m to be more in line with expectations for Danish conditions as well as the estimate for onshore pipeline.
421 co2 pipeline | D. Pumping station for 2 MTPA CO₂ flow. CO₂ pressure increased from 80 to 150 bar with high-pressure CO₂ pump. Pump station every approx. 100 km. Cost estimate based on biogas compression station with CO₂ specific process equipment. Technical lifetime of pumping station is 25 years.
421 co2 pipeline | E. Operating cost is assumed to be fixed for each pipeline. Estimate is based on cost of 12" pipeline in [2] and excludes pumping/compression cost.
421 co2 pipeline | 1. ECRA CCS Project – Report on Phase III. European Cement Research Academy. Technical Report TR-ECRA-119/2012.
421 co2 pipeline | A. CC capacity is chosen to match a cement kiln with production of 3000 tonne clinker per day.
421 co2 pipeline | B. On wet basis, after flue gas condensation unit
421 co2 pipeline | C. Electricity for oxy-fuel retrofit plant is assumed unchanged when excluding ASU and CPU.
422 co2 road transport | 2. COWI estimate 2020
422 co2 road transport | A. Energy demand based on 50 tonne truck with capacity of carrying 30 ton liquid CO₂. Tanker full one way and empty return. Energy included in variable transport cost.
422 co2 road transport | B. Technical lifetime of truck (puller) will depend on the distance driven, 4-10 years. Lifetime trailer 10 years or more.
422 co2 road transport | C. Cost of truck transport is split into a fixed part related to the time spend on loading/unloading and variable cost based on the distance driven. Assumptions: 24/7 operation, 45 min loading and unloading time, 50 km/h average speed, Distance 50 km, fuel cost 1.2 €/kg, LHV 43 MJ/kg, CAPEX Truck...
422 co2 road transport | 4. A.B. Vogel. CO2 – the Raw Material that Comes from AIR. Swiss Federal Office of Energy. 8643 Gasbefeurte kraftwerke. 05.05.2017.
422 co2 road transport | A. Largest facility in operation today is approx. 0.1 t/h by Climeworks consisting of 18 modules. The 2050 value is based on technology vendors expectations of +1 MTPA plant.
422 co2 road transport | B. Air flow to DAC unit up to year 2025 assumes 50% capture rate of 400 ppmv CO₂ in air. It is expected that capture rate may increase to 80% in 2050.
422 co2 road transport | C. Based on solid adsorption by Climeworks. Heat is required around 100 deg C to desorb CO₂. Inconsistency in reported heat requirement, 2.5 MWh/ton CO₂ is regarded as more realistic value. The 2050 value is Climeworks' target (undocumented)!
422 co2 road transport | D. Electrical consumption between 0.2 and 0.5 MWh/t CO₂ reported. The average value (0.35 MWh/t CO₂) is selected with 20% improvement to 2050.
422 co2 road transport | E. CO₂ purity is claimed to 99.9%, however this is undocumented. It is expected that this is on dry basis as the CO₂ will contain moisture as well.
422 co2 road transport | F. Moisture from the air is co-adsorbed on the filter and desorbed during regeneration. 1 m³/t CO₂ is reported but this will presumably vary with air humidity.
422 co2 road transport | G. Modules must be cooled to 15 deg C after regeneration. No data, hence it is assumed that 50% of heat input must be removed, rest is heat of desorption.
422 co2 road transport | H. Filter module to be cooled from approx. 100 to 15 deg C, hence 50 deg C is taken as an average. Heat only available intermittently as it is a batch process. Details unkonwn.
422 co2 road transport | I. Values assumed, no data available.
422 co2 road transport | J. The life expectancy of one module is reported to be 4 years according to Vogel et al. [4]. Overall plant is assumed to have 20 years lifetime Fashi et al. [2].
422 co2 road transport | K. Climeworks have currently capacity to produce 150 CO₂ collector modules per year, hence today's small scale plants can be produced in short time. The installation time is expected to increase with size of facility.
422 co2 road transport | L. No CAPEX value reported by Climeworks, however based on CAPEX estimate for 360 ktpa plant from Antecy (which has become part of Climeworks). 0.5 mill €/(t CO₂) added for CO₂ compression to 150 bar CAPEX assumed to decrease by 40% in 2050.
422 co2 road transport | M. Total O&M is taken as 3.7% of CAPEX as in Fashi et al. [2]. CO₂ filter is reported to need replacement every 4 years [4]. The filter is assumed to make up 5% of CAPEX, hence additonal 1.25% of CAPEX is added to fixed O&M
422 co2 road transport | N. O&M is not split in fixed and variable. It is expected that O&M is mainly fixed for the solid adsorption technology.
422 co2 road transport | O. Compression of CO₂ from 0,2 to 150 bara inkl. dehydration to 50 ppmv
423 co2 ship transport | 3. Shipping CO₂ - UK cost estimation study. ElementEnergy, Final report for Business, Energy & Industrial Strategy Department, Nov 2018.
423 co2 ship transport | A. Energy consumption based on fuel LHV at cruising speed 15 knots or 28 km/h and average of full and empty cargo. Typical LHV of Heavy Fuel Oil (HFO) is 40.4 MJ /kg.
423 co2 ship transport | B. Ship cost is based on CO₂ pressure conditions of 15 bara, -25°C. Significantly lower cost is reported in literature for low pressure 7 bara and -50°C, however no experience exists with transportation of CO₂ at these conditions.
423 co2 ship transport | C. Fixed O&M of ships is taken as 5% of CAPEX incl. Pilot assistance and docking fee to harbor
423 co2 ship transport | D. Variable O&M exlcuding fuel costs is assumed to be insignificant. Tax on tonnage of CO₂ shipped is also excluded as this will be highly dependent on the specific port.
423 co2 ship transport | A. Estimated as the energy required to overcome pipeline pressure drop (dP). Pipeline sized for dP of approx. 1.5, 1.0, 0.5 bar/km for small, medium and large capacity pipelines respectively (flow velocities of 1.2-2 m/s). It is expected that small bore pipelines will mainly be used for shorter d...
423 co2 ship transport | B. Estimate includes cost for permitting, landowner compensation, cathodic protection and coating. Installation based on burried pipeline with 8% tunnelling. Operating pressure max 150 bar. Sectionalisation valve every 15 km. Installation costs are based om experienced cost for NG pipeline instal...
423 co2 ship transport | C. Offshore pipeline cost is based on ZEP's estimate in [2] for 180 km 12" pipeline transporting 2.5 MTPA CO₂ (approx. 300 t CO₂/h) but adjusted down from 4.7 to 4.0 EUR/[t CO2]/m to be more in line with expectations for Danish conditions as well as the estimate for onshore pipeline.
423 co2 ship transport | D. Pumping station for 2 MTPA CO₂ flow. CO₂ pressure increased from 80 to 150 bar with high-pressure CO₂ pump. Pump station every approx. 100 km. Cost estimate based on biogas compression station with CO₂ specific process equipment. Technical lifetime of pumping station is 25 years.
423 co2 ship transport | E. Operating cost is assumed to be fixed for each pipeline. Estimate is based on cost of 12" pipeline in [2] and excludes pumping/compression cost.
423 co2 ship transport | 1. ECRA CCS Project – Report on Phase III. European Cement Research Academy. Technical Report TR-ECRA-119/2012.
423 co2 ship transport | A. CC capacity is chosen to match a cement kiln with production of 3000 tonne clinker per day.
423 co2 ship transport | B. On wet basis, after flue gas condensation unit
423 co2 ship transport | C. Electricity for oxy-fuel retrofit plant is assumed unchanged when excluding ASU and CPU.
co2 terminals | 2. COWI estimate 2020
co2 terminals | A. Energy demand based on 50 tonne truck with capacity of carrying 30 ton liquid CO₂. Tanker full one way and empty return. Energy included in variable transport cost.
co2 terminals | B. Technical lifetime of truck (puller) will depend on the distance driven, 4-10 years. Lifetime trailer 10 years or more.
co2 terminals | 1. COWI estimate 2020
co2 terminals | A. Electricity primarily for refrigeration/re-liquefaction of CO₂ vapours and operating of ship loading pumps.
co2 terminals | B. The CAPEX estimate assumes the CO2 terminal is established at an existing pier. The estimate includes insulated bullet tanks, CO₂ transfer piping, marine loading arm, loading pumps, metering and utilities. Estimated for CO₂ conditions of 15 bara and -27oC.
co2 terminals | C. Fixed O&M is taken as 3% of CAPEX
co2 terminals | D. Assumed to be negligible
co2 terminals | 4. A.B. Vogel. CO2 – the Raw Material that Comes from AIR. Swiss Federal Office of Energy. 8643 Gasbefeurte kraftwerke. 05.05.2017.
co2 terminals | A. Largest facility in operation today is approx. 0.1 t/h by Climeworks consisting of 18 modules. The 2050 value is based on technology vendors expectations of +1 MTPA plant.
co2 terminals | B. Air flow to DAC unit up to year 2025 assumes 50% capture rate of 400 ppmv CO₂ in air. It is expected that capture rate may increase to 80% in 2050.
co2 terminals | C. Based on solid adsorption by Climeworks. Heat is required around 100 deg C to desorb CO₂. Inconsistency in reported heat requirement, 2.5 MWh/ton CO₂ is regarded as more realistic value. The 2050 value is Climeworks' target (undocumented)!
co2 terminals | D. Electrical consumption between 0.2 and 0.5 MWh/t CO₂ reported. The average value (0.35 MWh/t CO₂) is selected with 20% improvement to 2050.
co2 terminals | E. CO₂ purity is claimed to 99.9%, however this is undocumented. It is expected that this is on dry basis as the CO₂ will contain moisture as well.
co2 terminals | F. Moisture from the air is co-adsorbed on the filter and desorbed during regeneration. 1 m³/t CO₂ is reported but this will presumably vary with air humidity.
co2 terminals | G. Modules must be cooled to 15 deg C after regeneration. No data, hence it is assumed that 50% of heat input must be removed, rest is heat of desorption.
co2 terminals | H. Filter module to be cooled from approx. 100 to 15 deg C, hence 50 deg C is taken as an average. Heat only available intermittently as it is a batch process. Details unkonwn.
co2 terminals | I. Values assumed, no data available.
co2 terminals | J. The life expectancy of one module is reported to be 4 years according to Vogel et al. [4]. Overall plant is assumed to have 20 years lifetime Fashi et al. [2].
co2 terminals | K. Climeworks have currently capacity to produce 150 CO₂ collector modules per year, hence today's small scale plants can be produced in short time. The installation time is expected to increase with size of facility.
co2 terminals | L. No CAPEX value reported by Climeworks, however based on CAPEX estimate for 360 ktpa plant from Antecy (which has become part of Climeworks). 0.5 mill €/(t CO₂) added for CO₂ compression to 150 bar CAPEX assumed to decrease by 40% in 2050.
co2 terminals | M. Total O&M is taken as 3.7% of CAPEX as in Fashi et al. [2]. CO₂ filter is reported to need replacement every 4 years [4]. The filter is assumed to make up 5% of CAPEX, hence additonal 1.25% of CAPEX is added to fixed O&M
co2 terminals | N. O&M is not split in fixed and variable. It is expected that O&M is mainly fixed for the solid adsorption technology.
co2 terminals | O. Compression of CO₂ from 0,2 to 150 bara inkl. dehydration to 50 ppmv
451.1a 1 MTA Onshore | 3. Shipping CO₂ - UK cost estimation study. ElementEnergy, Final report for Business, Energy & Industrial Strategy Department, Nov 2018.
451.1a 1 MTA Onshore | A. Storage capacity is set to be equivalent to injection rate times technical life time
451.1a 1 MTA Onshore | B. Nominal injection capacity
451.1a 1 MTA Onshore | C. Construction time is assumed to be from contract awarded after final investment decision until first injection
451.1a 1 MTA Onshore | D. Technical life time are for all scenarios set to 30 years for easy comparison. However if plants are proper maintained and continuously upgraded higher lifetime can be expected,\n as an example can be mentioned the Danish refineries which have until now have been in operation since the early 6...
451.1a 1 MTA Onshore | E. Power consumption includes pumping, CO2 recovery from the storage and a few degrees of heating during winter time when only cold sea water is available for heating
451.1a 1 MTA Onshore | F. Nominal investment includes intermediate storage, pipelines to injection site, injection facilities and wells
451.1a 1 MTA Onshore | G. Decommission cost includes intermediate storage, pipelines to injection site, injection facilities and wells
451.1a 1 MTA Onshore | H. Fixed O&M includes Base organisational and monitoring cost, which are independent day to day operation
451.1a 1 MTA Onshore | I. Variable O&M cost covers day to day operational and maintenance cost for intermediate storage, injection plant, wells and pipeline
451.1a 1 MTA Onshore | J. Energy cost is based on an average electrical power price of 0.5 DKK/kWh
451.1a 1 MTA Onshore | K. Pre-FID cost includes seismic, appraisal well, baseline studies, FEED and permitting
451.1a 1 MTA Onshore | L. Post closure monitoring cost includes the annual cost and a seismic survey every 5th year
451.1a 1 MTA Onshore | M. For the general development of cost over time an average decrease of 1% per year has been assumed. For the low case 2% and for the high case 0% have been used.
451.1a 1 MTA Onshore | N. Cost of wells are mainly depending on the day rate for drilling rigs, which historical have been fluctuation. For the high cases a additional well cost of 50% have been used.
451.1a 1 MTA Onshore | N. Cost of wells are mainly depending on the day rate for drilling rigs, which historical have been fluctuation. For the high cases a additional well cost of 50% have been used.
451.1a 1 MTA Onshore | 1. ECRA CCS Project – Report on Phase III. European Cement Research Academy. Technical Report TR-ECRA-119/2012.
451.1a 1 MTA Onshore | A. CC capacity is chosen to match a cement kiln with production of 3000 tonne clinker per day.
451.1a 1 MTA Onshore | B. On wet basis, after flue gas condensation unit
451.1a 1 MTA Onshore | C. Electricity for oxy-fuel retrofit plant is assumed unchanged when excluding ASU and CPU.
451.1b 3 MTA Onshore | 2. COWI estimate 2020
451.1b 3 MTA Onshore | A. Energy demand based on 50 tonne truck with capacity of carrying 30 ton liquid CO₂. Tanker full one way and empty return. Energy included in variable transport cost.
451.1b 3 MTA Onshore | B. Technical lifetime of truck (puller) will depend on the distance driven, 4-10 years. Lifetime trailer 10 years or more.
451.1b 3 MTA Onshore | 1. COWI estimate 2020
451.1b 3 MTA Onshore | A. Electricity primarily for refrigeration/re-liquefaction of CO₂ vapours and operating of ship loading pumps.
451.1b 3 MTA Onshore | B. The CAPEX estimate assumes the CO2 terminal is established at an existing pier. The estimate includes insulated bullet tanks, CO₂ transfer piping, marine loading arm, loading pumps, metering and utilities. Estimated for CO₂ conditions of 15 bara and -27oC.
451.1b 3 MTA Onshore | C. Fixed O&M is taken as 3% of CAPEX
451.1b 3 MTA Onshore | A. Storage capacity is set to be equivalent to injection rate times technical life time
451.1b 3 MTA Onshore | B. Nominal injection capacity
451.1b 3 MTA Onshore | C. Construction time is assumed to be from contract awarded after final investment decision until first injection
451.1b 3 MTA Onshore | D. Technical life time are for all scenarios set to 30 years for easy comparison. However if plants are proper maintained and continuously upgraded higher lifetime can be expected,\n as an example can be mentioned the Danish refineries which have until now have been in operation since the early 6...
451.1b 3 MTA Onshore | E. Power consumption includes pumping, CO2 recovery from the storage and a few degrees of heating during winter time when only cold sea water is available for heating
451.1b 3 MTA Onshore | F. Nominal investment includes intermediate storage, pipelines to injection site, injection facilities and wells
451.1b 3 MTA Onshore | G. Decommission cost includes intermediate storage, pipelines to injection site, injection facilities and wells
451.1b 3 MTA Onshore | H. Fixed O&M includes Base organisational and monitoring cost, which are independent day to day operation
451.1b 3 MTA Onshore | I. Variable O&M cost covers day to day operational and maintenance cost for intermediate storage, injection plant, wells and pipeline
451.1b 3 MTA Onshore | J. Energy cost is based on an average electrical power price of 0.5 DKK/kWh
451.1b 3 MTA Onshore | K. Pre-FID cost includes seismic, appraisal well, baseline studies, FEED and permitting
451.1b 3 MTA Onshore | L. Post closure monitoring cost includes the annual cost and a seismic survey every 5th year
451.1b 3 MTA Onshore | M. For the general development of cost over time an average decrease of 1% per year has been assumed. For the low case 2% and for the high case 0% have been used.
451.1b 3 MTA Onshore | N. Cost of wells are mainly depending on the day rate for drilling rigs, which historical have been fluctuation. For the high cases a additional well cost of 50% have been used.
451.1b 3 MTA Onshore | N. Cost of wells are mainly depending on the day rate for drilling rigs, which historical have been fluctuation. For the high cases a additional well cost of 50% have been used.
451.1b 3 MTA Onshore | 4. A.B. Vogel. CO2 – the Raw Material that Comes from AIR. Swiss Federal Office of Energy. 8643 Gasbefeurte kraftwerke. 05.05.2017.
451.1b 3 MTA Onshore | A. Largest facility in operation today is approx. 0.1 t/h by Climeworks consisting of 18 modules. The 2050 value is based on technology vendors expectations of +1 MTPA plant.
451.1b 3 MTA Onshore | B. Air flow to DAC unit up to year 2025 assumes 50% capture rate of 400 ppmv CO₂ in air. It is expected that capture rate may increase to 80% in 2050.
451.1b 3 MTA Onshore | C. Based on solid adsorption by Climeworks. Heat is required around 100 deg C to desorb CO₂. Inconsistency in reported heat requirement, 2.5 MWh/ton CO₂ is regarded as more realistic value. The 2050 value is Climeworks' target (undocumented)!
451.1b 3 MTA Onshore | D. Electrical consumption between 0.2 and 0.5 MWh/t CO₂ reported. The average value (0.35 MWh/t CO₂) is selected with 20% improvement to 2050.
451.1b 3 MTA Onshore | E. CO₂ purity is claimed to 99.9%, however this is undocumented. It is expected that this is on dry basis as the CO₂ will contain moisture as well.
451.1b 3 MTA Onshore | F. Moisture from the air is co-adsorbed on the filter and desorbed during regeneration. 1 m³/t CO₂ is reported but this will presumably vary with air humidity.
451.1b 3 MTA Onshore | G. Modules must be cooled to 15 deg C after regeneration. No data, hence it is assumed that 50% of heat input must be removed, rest is heat of desorption.
451.1b 3 MTA Onshore | H. Filter module to be cooled from approx. 100 to 15 deg C, hence 50 deg C is taken as an average. Heat only available intermittently as it is a batch process. Details unkonwn.
451.1b 3 MTA Onshore | I. Values assumed, no data available.
451.1b 3 MTA Onshore | J. The life expectancy of one module is reported to be 4 years according to Vogel et al. [4]. Overall plant is assumed to have 20 years lifetime Fashi et al. [2].
451.1b 3 MTA Onshore | K. Climeworks have currently capacity to produce 150 CO₂ collector modules per year, hence today's small scale plants can be produced in short time. The installation time is expected to increase with size of facility.
451.1b 3 MTA Onshore | L. No CAPEX value reported by Climeworks, however based on CAPEX estimate for 360 ktpa plant from Antecy (which has become part of Climeworks). 0.5 mill €/(t CO₂) added for CO₂ compression to 150 bar CAPEX assumed to decrease by 40% in 2050.
451.1b 3 MTA Onshore | M. Total O&M is taken as 3.7% of CAPEX as in Fashi et al. [2]. CO₂ filter is reported to need replacement every 4 years [4]. The filter is assumed to make up 5% of CAPEX, hence additonal 1.25% of CAPEX is added to fixed O&M
451.1b 3 MTA Onshore | N. O&M is not split in fixed and variable. It is expected that O&M is mainly fixed for the solid adsorption technology.
451.1b 3 MTA Onshore | O. Compression of CO₂ from 0,2 to 150 bara inkl. dehydration to 50 ppmv
451.1c 5 MTA Onshore | 3. Shipping CO₂ - UK cost estimation study. ElementEnergy, Final report for Business, Energy & Industrial Strategy Department, Nov 2018.
451.1c 5 MTA Onshore | A. Storage capacity is set to be equivalent to injection rate times technical life time
451.1c 5 MTA Onshore | B. Nominal injection capacity
451.1c 5 MTA Onshore | C. Construction time is assumed to be from contract awarded after final investment decision until first injection
451.1c 5 MTA Onshore | D. Technical life time are for all scenarios set to 30 years for easy comparison. However if plants are proper maintained and continuously upgraded higher lifetime can be expected,\n as an example can be mentioned the Danish refineries which have until now have been in operation since the early 6...
451.1c 5 MTA Onshore | E. Power consumption includes pumping, CO2 recovery from the storage and a few degrees of heating during winter time when only cold sea water is available for heating
451.1c 5 MTA Onshore | F. Nominal investment includes intermediate storage, pipelines to injection site, injection facilities and wells
451.1c 5 MTA Onshore | G. Decommission cost includes intermediate storage, pipelines to injection site, injection facilities and wells
451.1c 5 MTA Onshore | H. Fixed O&M includes Base organisational and monitoring cost, which are independent day to day operation
451.1c 5 MTA Onshore | I. Variable O&M cost covers day to day operational and maintenance cost for intermediate storage, injection plant, wells and pipeline
451.1c 5 MTA Onshore | J. Energy cost is based on an average electrical power price of 0.5 DKK/kWh
451.1c 5 MTA Onshore | K. Pre-FID cost includes seismic, appraisal well, baseline studies, FEED and permitting
451.1c 5 MTA Onshore | L. Post closure monitoring cost includes the annual cost and a seismic survey every 5th year
451.1c 5 MTA Onshore | M. For the general development of cost over time an average decrease of 1% per year has been assumed. For the low case 2% and for the high case 0% have been used.
451.1c 5 MTA Onshore | N. Cost of wells are mainly depending on the day rate for drilling rigs, which historical have been fluctuation. For the high cases a additional well cost of 50% have been used.
451.1c 5 MTA Onshore | N. Cost of wells are mainly depending on the day rate for drilling rigs, which historical have been fluctuation. For the high cases a additional well cost of 50% have been used.
451.1c 5 MTA Onshore | 1. ECRA CCS Project – Report on Phase III. European Cement Research Academy. Technical Report TR-ECRA-119/2012.
451.1c 5 MTA Onshore | A. CC capacity is chosen to match a cement kiln with production of 3000 tonne clinker per day.
451.1c 5 MTA Onshore | B. On wet basis, after flue gas condensation unit
451.1c 5 MTA Onshore | C. Electricity for oxy-fuel retrofit plant is assumed unchanged when excluding ASU and CPU.
451.2a 1 MTA Near shore | 2. COWI estimate 2020
451.2a 1 MTA Near shore | A. Energy demand based on 50 tonne truck with capacity of carrying 30 ton liquid CO₂. Tanker full one way and empty return. Energy included in variable transport cost.
451.2a 1 MTA Near shore | B. Technical lifetime of truck (puller) will depend on the distance driven, 4-10 years. Lifetime trailer 10 years or more.
451.2a 1 MTA Near shore | 1. COWI estimate 2020
451.2a 1 MTA Near shore | A. Electricity primarily for refrigeration/re-liquefaction of CO₂ vapours and operating of ship loading pumps.
451.2a 1 MTA Near shore | B. The CAPEX estimate assumes the CO2 terminal is established at an existing pier. The estimate includes insulated bullet tanks, CO₂ transfer piping, marine loading arm, loading pumps, metering and utilities. Estimated for CO₂ conditions of 15 bara and -27oC.
451.2a 1 MTA Near shore | C. Fixed O&M is taken as 3% of CAPEX
451.2a 1 MTA Near shore | A. Storage capacity is set to be equivalent to injection rate times technical life time
451.2a 1 MTA Near shore | B. Nominal injection capacity
451.2a 1 MTA Near shore | C. Construction time is assumed to be from contract awarded after final investment decision until first injection
451.2a 1 MTA Near shore | D. Technical life time are for all scenarios set to 30 years for easy comparison. However if plants are proper maintained and continuously upgraded higher lifetime can be expected.
451.2a 1 MTA Near shore | E. Power consumption includes pumping, CO2 recovery from the storage and a few degrees of heating during winter time when only cold sea water is available for heating
451.2a 1 MTA Near shore | F. Nominal investment includes intermediate storage, injection facilities, pipeline to injection platform and wells
451.2a 1 MTA Near shore | G. Decommission cost includes intermediate storage, injection facilities, pipeline to injection platform and wells
451.2a 1 MTA Near shore | H. Fixed O&M includes Base organisational and monitoring cost, which are independent day to day operation
451.2a 1 MTA Near shore | I. Variable O&M cost covers day to day operational and maintenance cost for intermediate storage, injection facilities, pipeline to injection platform and wells
451.2a 1 MTA Near shore | J. Energy cost is based on an average electrical power price of 0.5 DKK/kWh
451.2a 1 MTA Near shore | K. Pre-FID cost includes seismic, appraisal well, baseline studies, FEED and permitting
451.2a 1 MTA Near shore | L. Post closure monitoring cost includes the annual cost and a seismic survey every 5th year
451.2a 1 MTA Near shore | M. For the general development of cost over time an average decrease of 1% per year has been assumed. For the low case 2% and for the high case 0% have been used.
451.2a 1 MTA Near shore | N. Cost of wells are mainly depending on the day rate for drilling rigs, which historical have been fluctuation. For the high cases a additional well cost of 50% have been used.
451.2a 1 MTA Near shore | N. Cost of wells are mainly depending on the day rate for drilling rigs, which historical have been fluctuation. For the high cases a additional well cost of 50% have been used.
451.2a 1 MTA Near shore | 4. A.B. Vogel. CO2 – the Raw Material that Comes from AIR. Swiss Federal Office of Energy. 8643 Gasbefeurte kraftwerke. 05.05.2017.
451.2a 1 MTA Near shore | A. Largest facility in operation today is approx. 0.1 t/h by Climeworks consisting of 18 modules. The 2050 value is based on technology vendors expectations of +1 MTPA plant.
451.2a 1 MTA Near shore | B. Air flow to DAC unit up to year 2025 assumes 50% capture rate of 400 ppmv CO₂ in air. It is expected that capture rate may increase to 80% in 2050.
451.2a 1 MTA Near shore | C. Based on solid adsorption by Climeworks. Heat is required around 100 deg C to desorb CO₂. Inconsistency in reported heat requirement, 2.5 MWh/ton CO₂ is regarded as more realistic value. The 2050 value is Climeworks' target (undocumented)!
451.2a 1 MTA Near shore | D. Electrical consumption between 0.2 and 0.5 MWh/t CO₂ reported. The average value (0.35 MWh/t CO₂) is selected with 20% improvement to 2050.
451.2a 1 MTA Near shore | E. CO₂ purity is claimed to 99.9%, however this is undocumented. It is expected that this is on dry basis as the CO₂ will contain moisture as well.
451.2a 1 MTA Near shore | F. Moisture from the air is co-adsorbed on the filter and desorbed during regeneration. 1 m³/t CO₂ is reported but this will presumably vary with air humidity.
451.2a 1 MTA Near shore | G. Modules must be cooled to 15 deg C after regeneration. No data, hence it is assumed that 50% of heat input must be removed, rest is heat of desorption.
451.2a 1 MTA Near shore | H. Filter module to be cooled from approx. 100 to 15 deg C, hence 50 deg C is taken as an average. Heat only available intermittently as it is a batch process. Details unkonwn.
451.2a 1 MTA Near shore | I. Values assumed, no data available.
451.2a 1 MTA Near shore | J. The life expectancy of one module is reported to be 4 years according to Vogel et al. [4]. Overall plant is assumed to have 20 years lifetime Fashi et al. [2].
451.2a 1 MTA Near shore | K. Climeworks have currently capacity to produce 150 CO₂ collector modules per year, hence today's small scale plants can be produced in short time. The installation time is expected to increase with size of facility.
451.2a 1 MTA Near shore | L. No CAPEX value reported by Climeworks, however based on CAPEX estimate for 360 ktpa plant from Antecy (which has become part of Climeworks). 0.5 mill €/(t CO₂) added for CO₂ compression to 150 bar CAPEX assumed to decrease by 40% in 2050.
451.2a 1 MTA Near shore | M. Total O&M is taken as 3.7% of CAPEX as in Fashi et al. [2]. CO₂ filter is reported to need replacement every 4 years [4]. The filter is assumed to make up 5% of CAPEX, hence additonal 1.25% of CAPEX is added to fixed O&M
451.2a 1 MTA Near shore | N. O&M is not split in fixed and variable. It is expected that O&M is mainly fixed for the solid adsorption technology.
451.2a 1 MTA Near shore | O. Compression of CO₂ from 0,2 to 150 bara inkl. dehydration to 50 ppmv
451.2b 3 MTA Near shore | 3. Shipping CO₂ - UK cost estimation study. ElementEnergy, Final report for Business, Energy & Industrial Strategy Department, Nov 2018.
451.2b 3 MTA Near shore | A. Storage capacity is set to be equivalent to injection rate times technical life time
451.2b 3 MTA Near shore | B. Nominal injection capacity
451.2b 3 MTA Near shore | C. Construction time is assumed to be from contract awarded after final investment decision until first injection
451.2b 3 MTA Near shore | D. Technical life time are for all scenarios set to 30 years for easy comparison. However if plants are proper maintained and continuously upgraded higher lifetime can be expected.
451.2b 3 MTA Near shore | E. Power consumption includes pumping, CO2 recovery from the storage and a few degrees of heating during winter time when only cold sea water is available for heating
451.2b 3 MTA Near shore | F. Nominal investment includes intermediate storage, injection facilities, pipeline to injection platform and wells
451.2b 3 MTA Near shore | G. Decommission cost includes intermediate storage, injection facilities, pipeline to injection platform and wells
451.2b 3 MTA Near shore | H. Fixed O&M includes Base organisational and monitoring cost, which are independent day to day operation
451.2b 3 MTA Near shore | I. Variable O&M cost covers day to day operational and maintenance cost for intermediate storage, injection facilities, pipeline to injection platform and wells
451.2b 3 MTA Near shore | J. Energy cost is based on an average electrical power price of 0.5 DKK/kWh
451.2b 3 MTA Near shore | K. Pre-FID cost includes seismic, appraisal well, baseline studies, FEED and permitting
451.2b 3 MTA Near shore | L. Post closure monitoring cost includes the annual cost and a seismic survey every 5th year
451.2b 3 MTA Near shore | M. For the general development of cost over time an average decrease of 1% per year has been assumed. For the low case 2% and for the high case 0% have been used.
451.2b 3 MTA Near shore | N. Cost of wells are mainly depending on the day rate for drilling rigs, which historical have been fluctuation. For the high cases a additional well cost of 50% have been used.
451.2b 3 MTA Near shore | N. Cost of wells are mainly depending on the day rate for drilling rigs, which historical have been fluctuation. For the high cases a additional well cost of 50% have been used.
451.2b 3 MTA Near shore | 1. ECRA CCS Project – Report on Phase III. European Cement Research Academy. Technical Report TR-ECRA-119/2012.
451.2b 3 MTA Near shore | A. CC capacity is chosen to match a cement kiln with production of 3000 tonne clinker per day.
451.2b 3 MTA Near shore | B. On wet basis, after flue gas condensation unit
451.2b 3 MTA Near shore | C. Electricity for oxy-fuel retrofit plant is assumed unchanged when excluding ASU and CPU.
451.2c 5 MTA Near shore | 2. COWI estimate 2020
451.2c 5 MTA Near shore | A. Energy demand based on 50 tonne truck with capacity of carrying 30 ton liquid CO₂. Tanker full one way and empty return. Energy included in variable transport cost.
451.2c 5 MTA Near shore | B. Technical lifetime of truck (puller) will depend on the distance driven, 4-10 years. Lifetime trailer 10 years or more.
451.2c 5 MTA Near shore | 1. COWI estimate 2020
451.2c 5 MTA Near shore | A. Electricity primarily for refrigeration/re-liquefaction of CO₂ vapours and operating of ship loading pumps.
451.2c 5 MTA Near shore | B. The CAPEX estimate assumes the CO2 terminal is established at an existing pier. The estimate includes insulated bullet tanks, CO₂ transfer piping, marine loading arm, loading pumps, metering and utilities. Estimated for CO₂ conditions of 15 bara and -27oC.
451.2c 5 MTA Near shore | C. Fixed O&M is taken as 3% of CAPEX
451.2c 5 MTA Near shore | A. Storage capacity is set to be equivalent to injection rate times technical life time
451.2c 5 MTA Near shore | B. Nominal injection capacity
451.2c 5 MTA Near shore | C. Construction time is assumed to be from contract awarded after final investment decision until first injection
451.2c 5 MTA Near shore | D. Technical life time are for all scenarios set to 30 years for easy comparison. However if plants are proper maintained and continuously upgraded higher lifetime can be expected.
451.2c 5 MTA Near shore | E. Power consumption includes pumping, CO2 recovery from the storage and a few degrees of heating during winter time when only cold sea water is available for heating
451.2c 5 MTA Near shore | F. Nominal investment includes intermediate storage, injection facilities, pipeline to injection platform and wells
451.2c 5 MTA Near shore | G. Decommission cost includes intermediate storage, injection facilities, pipeline to injection platform and wells
451.2c 5 MTA Near shore | H. Fixed O&M includes Base organisational and monitoring cost, which are independent day to day operation
451.2c 5 MTA Near shore | I. Variable O&M cost covers day to day operational and maintenance cost for intermediate storage, injection facilities, pipeline to injection platform and wells
451.2c 5 MTA Near shore | J. Energy cost is based on an average electrical power price of 0.5 DKK/kWh
451.2c 5 MTA Near shore | K. Pre-FID cost includes seismic, appraisal well, baseline studies, FEED and permitting
451.2c 5 MTA Near shore | L. Post closure monitoring cost includes the annual cost and a seismic survey every 5th year
451.2c 5 MTA Near shore | M. For the general development of cost over time an average decrease of 1% per year has been assumed. For the low case 2% and for the high case 0% have been used.
451.2c 5 MTA Near shore | N. Cost of wells are mainly depending on the day rate for drilling rigs, which historical have been fluctuation. For the high cases a additional well cost of 50% have been used.
451.2c 5 MTA Near shore | N. Cost of wells are mainly depending on the day rate for drilling rigs, which historical have been fluctuation. For the high cases a additional well cost of 50% have been used.
451.2c 5 MTA Near shore | 4. A.B. Vogel. CO2 – the Raw Material that Comes from AIR. Swiss Federal Office of Energy. 8643 Gasbefeurte kraftwerke. 05.05.2017.
451.2c 5 MTA Near shore | A. Largest facility in operation today is approx. 0.1 t/h by Climeworks consisting of 18 modules. The 2050 value is based on technology vendors expectations of +1 MTPA plant.
451.2c 5 MTA Near shore | B. Air flow to DAC unit up to year 2025 assumes 50% capture rate of 400 ppmv CO₂ in air. It is expected that capture rate may increase to 80% in 2050.
451.2c 5 MTA Near shore | C. Based on solid adsorption by Climeworks. Heat is required around 100 deg C to desorb CO₂. Inconsistency in reported heat requirement, 2.5 MWh/ton CO₂ is regarded as more realistic value. The 2050 value is Climeworks' target (undocumented)!
451.2c 5 MTA Near shore | D. Electrical consumption between 0.2 and 0.5 MWh/t CO₂ reported. The average value (0.35 MWh/t CO₂) is selected with 20% improvement to 2050.
451.2c 5 MTA Near shore | E. CO₂ purity is claimed to 99.9%, however this is undocumented. It is expected that this is on dry basis as the CO₂ will contain moisture as well.
451.2c 5 MTA Near shore | F. Moisture from the air is co-adsorbed on the filter and desorbed during regeneration. 1 m³/t CO₂ is reported but this will presumably vary with air humidity.
451.2c 5 MTA Near shore | G. Modules must be cooled to 15 deg C after regeneration. No data, hence it is assumed that 50% of heat input must be removed, rest is heat of desorption.
451.2c 5 MTA Near shore | H. Filter module to be cooled from approx. 100 to 15 deg C, hence 50 deg C is taken as an average. Heat only available intermittently as it is a batch process. Details unkonwn.
451.2c 5 MTA Near shore | I. Values assumed, no data available.
451.2c 5 MTA Near shore | J. The life expectancy of one module is reported to be 4 years according to Vogel et al. [4]. Overall plant is assumed to have 20 years lifetime Fashi et al. [2].
451.2c 5 MTA Near shore | K. Climeworks have currently capacity to produce 150 CO₂ collector modules per year, hence today's small scale plants can be produced in short time. The installation time is expected to increase with size of facility.
451.2c 5 MTA Near shore | L. No CAPEX value reported by Climeworks, however based on CAPEX estimate for 360 ktpa plant from Antecy (which has become part of Climeworks). 0.5 mill €/(t CO₂) added for CO₂ compression to 150 bar CAPEX assumed to decrease by 40% in 2050.
451.2c 5 MTA Near shore | M. Total O&M is taken as 3.7% of CAPEX as in Fashi et al. [2]. CO₂ filter is reported to need replacement every 4 years [4]. The filter is assumed to make up 5% of CAPEX, hence additonal 1.25% of CAPEX is added to fixed O&M
451.2c 5 MTA Near shore | N. O&M is not split in fixed and variable. It is expected that O&M is mainly fixed for the solid adsorption technology.
451.2c 5 MTA Near shore | O. Compression of CO₂ from 0,2 to 150 bara inkl. dehydration to 50 ppmv
451.3a 1 MTA Offshore | 3. Shipping CO₂ - UK cost estimation study. ElementEnergy, Final report for Business, Energy & Industrial Strategy Department, Nov 2018.
451.3a 1 MTA Offshore | A. Storage capacity is set to be equivalent to injection rate times technical life time
451.3a 1 MTA Offshore | B. Nominal injection capacity
451.3a 1 MTA Offshore | C. Construction time is assumed to be from contract awarded after final investment decision until first injection
451.3a 1 MTA Offshore | D. Technical life time are for all scenarios set to 30 years for easy comparison. Remaining life time of the existing offshore facilities varies from installation to installation and could be anything between say 15 and 40 years for the \n facilities in question. The oldest Danish platforms have ...
451.3a 1 MTA Offshore | E. Power consumption includes pumping, CO2 recovery from the storage and a few degrees of heating during winter time when only cold sea water is available for heating
451.3a 1 MTA Offshore | F. Nominal investment includes shuttle tanker with injection facilities, loading buoy, pipelines to injection platform, reconfiguration of the wellhead platform and wells
451.3a 1 MTA Offshore | G. Decommission cost includes loading buoy and pipelines to injection platform and wells. The decommissioning of the existing wellhead platform is expected to be covered by the oil/gas production license
451.3a 1 MTA Offshore | H. Fixed O&M includes Base organisational and monitoring cost, which are independent day to day operation
451.3a 1 MTA Offshore | I. Variable O&M cost covers day to day operational and maintenance cost for injection facilities, loading buoy, pipelines to injection platform, wellhead platform and wells. O&M cost for the shuttle tanker is assumed to be part of \n the transportation cost.
451.3a 1 MTA Offshore | J. Energy cost is based on an average green ammonia cost of 450 €/ton.
451.3a 1 MTA Offshore | K. Pre-FID cost includes seismic, appraisal well, baseline studies, FEED and permitting
451.3a 1 MTA Offshore | L. Post closure monitoring cost includes the annual cost and a seismic survey every 5th year
451.3a 1 MTA Offshore | M. For the general development of cost over time an average decrease of 1% per year has been assumed. For the low case 2% and for the high case 0% have been used.
451.3a 1 MTA Offshore | N. Cost of wells are mainly depending on the day rate for drilling rigs, which historical have been fluctuation. For the high cases a additional well cost of 50% have been used.
451.3a 1 MTA Offshore | N. Cost of wells are mainly depending on the day rate for drilling rigs, which historical have been fluctuation. For the high cases a additional well cost of 50% have been used.
451.3a 1 MTA Offshore | 1. ECRA CCS Project – Report on Phase III. European Cement Research Academy. Technical Report TR-ECRA-119/2012.
451.3a 1 MTA Offshore | A. CC capacity is chosen to match a cement kiln with production of 3000 tonne clinker per day.
451.3a 1 MTA Offshore | B. On wet basis, after flue gas condensation unit
451.3a 1 MTA Offshore | C. Electricity for oxy-fuel retrofit plant is assumed unchanged when excluding ASU and CPU.
451.3b 3 MTA Offshore | 2. COWI estimate 2020
451.3b 3 MTA Offshore | A. Energy demand based on 50 tonne truck with capacity of carrying 30 ton liquid CO₂. Tanker full one way and empty return. Energy included in variable transport cost.
451.3b 3 MTA Offshore | B. Technical lifetime of truck (puller) will depend on the distance driven, 4-10 years. Lifetime trailer 10 years or more.
451.3b 3 MTA Offshore | 1. COWI estimate 2020
451.3b 3 MTA Offshore | A. Electricity primarily for refrigeration/re-liquefaction of CO₂ vapours and operating of ship loading pumps.
451.3b 3 MTA Offshore | B. The CAPEX estimate assumes the CO2 terminal is established at an existing pier. The estimate includes insulated bullet tanks, CO₂ transfer piping, marine loading arm, loading pumps, metering and utilities. Estimated for CO₂ conditions of 15 bara and -27oC.
451.3b 3 MTA Offshore | C. Fixed O&M is taken as 3% of CAPEX
451.3b 3 MTA Offshore | A. Storage capacity is set to be equivalent to injection rate times technical life time
451.3b 3 MTA Offshore | B. Nominal injection capacity
451.3b 3 MTA Offshore | C. Construction time is assumed to be from contract awarded after final investment decision until first injection
451.3b 3 MTA Offshore | D. Technical life time are for all scenarios set to 30 years for easy comparison. Remaining life time of the existing offshore facilities varies from installation to installation and could be anything between say 15 and 40 years for the \n facilities in question. The oldest Danish platforms have ...
451.3b 3 MTA Offshore | E. Power consumption includes pumping, CO2 recovery from the storage and a few degrees of heating during winter time when only cold sea water is available for heating
451.3b 3 MTA Offshore | F. Nominal investment includes FSU with injection facilities, mooring turret, pipelines to injection platform, reconfiguration of the wellhead platform and wells
451.3b 3 MTA Offshore | G. Decommission cost includes mooring turret and pipelines to injection platform and wells. The decommissioning of the existing wellhead platform is expected to be covered by the oil/gas production license
451.3b 3 MTA Offshore | H. Fixed O&M includes Base organisational and monitoring cost, which are independent day to day operation
451.3b 3 MTA Offshore | I. Variable O&M cost covers day to day operational and maintenance cost for FSU with injection facilities, mooring turret, pipelines to injection platform, wellhead platform and wells.
451.3b 3 MTA Offshore | J. Energy cost is based on an average green ammonia cost of 450 €/ton.
451.3b 3 MTA Offshore | K. Pre-FID cost includes seismic, appraisal well, baseline studies, FEED and permitting
451.3b 3 MTA Offshore | L. Post closure monitoring cost includes the annual cost and a seismic survey every 5th year
451.3b 3 MTA Offshore | M. For the general development of cost over time an average decrease of 1% per year has been assumed. For the low case 2% and for the high case 0% have been used.
451.3b 3 MTA Offshore | N. Cost of wells are mainly depending on the day rate for drilling rigs, which historical have been fluctuation. For the high cases a additional well cost of 50% have been used.
451.3b 3 MTA Offshore | N. Cost of wells are mainly depending on the day rate for drilling rigs, which historical have been fluctuation. For the high cases a additional well cost of 50% have been used.
451.3b 3 MTA Offshore | 4. A.B. Vogel. CO2 – the Raw Material that Comes from AIR. Swiss Federal Office of Energy. 8643 Gasbefeurte kraftwerke. 05.05.2017.
451.3b 3 MTA Offshore | A. Largest facility in operation today is approx. 0.1 t/h by Climeworks consisting of 18 modules. The 2050 value is based on technology vendors expectations of +1 MTPA plant.
451.3b 3 MTA Offshore | B. Air flow to DAC unit up to year 2025 assumes 50% capture rate of 400 ppmv CO₂ in air. It is expected that capture rate may increase to 80% in 2050.
451.3b 3 MTA Offshore | C. Based on solid adsorption by Climeworks. Heat is required around 100 deg C to desorb CO₂. Inconsistency in reported heat requirement, 2.5 MWh/ton CO₂ is regarded as more realistic value. The 2050 value is Climeworks' target (undocumented)!
451.3b 3 MTA Offshore | D. Electrical consumption between 0.2 and 0.5 MWh/t CO₂ reported. The average value (0.35 MWh/t CO₂) is selected with 20% improvement to 2050.
451.3b 3 MTA Offshore | E. CO₂ purity is claimed to 99.9%, however this is undocumented. It is expected that this is on dry basis as the CO₂ will contain moisture as well.
451.3b 3 MTA Offshore | F. Moisture from the air is co-adsorbed on the filter and desorbed during regeneration. 1 m³/t CO₂ is reported but this will presumably vary with air humidity.
451.3b 3 MTA Offshore | G. Modules must be cooled to 15 deg C after regeneration. No data, hence it is assumed that 50% of heat input must be removed, rest is heat of desorption.
451.3b 3 MTA Offshore | H. Filter module to be cooled from approx. 100 to 15 deg C, hence 50 deg C is taken as an average. Heat only available intermittently as it is a batch process. Details unkonwn.
451.3b 3 MTA Offshore | I. Values assumed, no data available.
451.3b 3 MTA Offshore | J. The life expectancy of one module is reported to be 4 years according to Vogel et al. [4]. Overall plant is assumed to have 20 years lifetime Fashi et al. [2].
451.3b 3 MTA Offshore | K. Climeworks have currently capacity to produce 150 CO₂ collector modules per year, hence today's small scale plants can be produced in short time. The installation time is expected to increase with size of facility.
451.3b 3 MTA Offshore | L. No CAPEX value reported by Climeworks, however based on CAPEX estimate for 360 ktpa plant from Antecy (which has become part of Climeworks). 0.5 mill €/(t CO₂) added for CO₂ compression to 150 bar CAPEX assumed to decrease by 40% in 2050.
451.3b 3 MTA Offshore | M. Total O&M is taken as 3.7% of CAPEX as in Fashi et al. [2]. CO₂ filter is reported to need replacement every 4 years [4]. The filter is assumed to make up 5% of CAPEX, hence additonal 1.25% of CAPEX is added to fixed O&M
451.3b 3 MTA Offshore | N. O&M is not split in fixed and variable. It is expected that O&M is mainly fixed for the solid adsorption technology.
451.3b 3 MTA Offshore | O. Compression of CO₂ from 0,2 to 150 bara inkl. dehydration to 50 ppmv
451.3c 5 MTA Offshore | 3. Shipping CO₂ - UK cost estimation study. ElementEnergy, Final report for Business, Energy & Industrial Strategy Department, Nov 2018.
451.3c 5 MTA Offshore | A. Storage capacity is set to be equivalent to injection rate times technical life time
451.3c 5 MTA Offshore | B. Nominal injection capacity
451.3c 5 MTA Offshore | C. Construction time is assumed to be from contract awarded after final investment decision until first injection
451.3c 5 MTA Offshore | D. Technical life time are for all scenarios set to 30 years for easy comparison. Remaining life time of the existing offshore facilities varies from installation to installation and could be anything between say 15 and 40 years for the \n facilities in question. The oldest Danish platforms have ...
451.3c 5 MTA Offshore | E. Power consumption includes pumping, CO2 recovery from the storage and a few degrees of heating during winter time when only cold sea water is available for heating
451.3c 5 MTA Offshore | F. Nominal investment includes FSU with injection facilities, mooring turret, pipelines to injection platform, reconfiguration of the wellhead platform and wells as weel as new wellhead platform and wells
451.3c 5 MTA Offshore | G. Decommission cost includes mooring turret and pipelines to injection platform and wells as new wellhead platfrom. The decommissioning of the existing wellhead platform is expected to be covered by the oil/gas production license
451.3c 5 MTA Offshore | H. Fixed O&M includes Base organisational and monitoring cost, which are independent day to day operation
451.3c 5 MTA Offshore | I. Variable O&M cost covers day to day operational and maintenance cost for FSU with injection facilities, mooring turret, pipelines to injection platform, wellhead platform and wells.
451.3c 5 MTA Offshore | J. Energy cost is based on an average green ammonia cost of 450 €/ton.
451.3c 5 MTA Offshore | K. Pre-FID cost includes seismic, appraisal well, baseline studies, FEED and permitting
451.3c 5 MTA Offshore | L. Post closure monitoring cost includes the annual cost and a seismic survey every 5th year
451.3c 5 MTA Offshore | M. For the general development of cost over time an average decrease of 1% per year has been assumed. For the low case 2% and for the high case 0% have been used.
451.3c 5 MTA Offshore | N. Cost of wells are mainly depending on the day rate for drilling rigs, which historical have been fluctuation. For the high cases a additional well cost of 50% have been used.
451.3c 5 MTA Offshore | N. Cost of wells are mainly depending on the day rate for drilling rigs, which historical have been fluctuation. For the high cases a additional well cost of 50% have been used.
451.3c 5 MTA Offshore | 1. ECRA CCS Project – Report on Phase III. European Cement Research Academy. Technical Report TR-ECRA-119/2012.
451.3c 5 MTA Offshore | A. CC capacity is chosen to match a cement kiln with production of 3000 tonne clinker per day.
451.3c 5 MTA Offshore | B. On wet basis, after flue gas condensation unit
451.3c 5 MTA Offshore | C. Electricity for oxy-fuel retrofit plant is assumed unchanged when excluding ASU and CPU.
451.3d 5 MTA Offshore - Reuse | 2. COWI estimate 2020
451.3d 5 MTA Offshore - Reuse | A. Energy demand based on 50 tonne truck with capacity of carrying 30 ton liquid CO₂. Tanker full one way and empty return. Energy included in variable transport cost.
451.3d 5 MTA Offshore - Reuse | B. Technical lifetime of truck (puller) will depend on the distance driven, 4-10 years. Lifetime trailer 10 years or more.
451.3d 5 MTA Offshore - Reuse | 1. COWI estimate 2020
451.3d 5 MTA Offshore - Reuse | A. Electricity primarily for refrigeration/re-liquefaction of CO₂ vapours and operating of ship loading pumps.
451.3d 5 MTA Offshore - Reuse | B. The CAPEX estimate assumes the CO2 terminal is established at an existing pier. The estimate includes insulated bullet tanks, CO₂ transfer piping, marine loading arm, loading pumps, metering and utilities. Estimated for CO₂ conditions of 15 bara and -27oC.
451.3d 5 MTA Offshore - Reuse | C. Fixed O&M is taken as 3% of CAPEX
451.3d 5 MTA Offshore - Reuse | A. Storage capacity is set to be equivalent to injection rate times technical life time
451.3d 5 MTA Offshore - Reuse | B. Nominal injection capacity
451.3d 5 MTA Offshore - Reuse | C. Construction time is assumed to be from contract awarded after final investment decision until first injection
451.3d 5 MTA Offshore - Reuse | D. Technical life time are for all scenarios set to 30 years for easy comparison. Remaining life time of the existing offshore facilities varies from installation to installation and could be anything between say 15 and 40 years for the \n facilities in question. The oldest Danish platforms have ...
451.3d 5 MTA Offshore - Reuse | E. Power consumption includes pumping to pipeline pressure, CO2 recovery from the storage and a few degrees of heating during winter time when only cold sea water is available for heating
451.3d 5 MTA Offshore - Reuse | F. Nominal investment includes onshore intermediate storage and transfer plant, onshore pipeline, wind turbines, reconfiguration of the wellhead platform and wells
451.3d 5 MTA Offshore - Reuse | G. Decommission cost includes onshore storage and transfer plant, onshore pipeline, wind turbines, new wellhead platform and wells. \n The decommissioning of the existing wellhead platform and offshore gas pipeline is expected to be covered by the oil/gas production license and pipeline operator
451.3d 5 MTA Offshore - Reuse | H. Fixed O&M includes Base organisational and monitoring cost, which are independent day to day operation
451.3d 5 MTA Offshore - Reuse | I. Variable O&M cost covers day to day operational and maintenance cost for onshore and offshore pipelines, onshore intermediate storage, transfer plant, wellhead platform and wells.
451.3d 5 MTA Offshore - Reuse | J. Energy cost is based on an average green ammonia cost of 450 €/ton.
451.3d 5 MTA Offshore - Reuse | K. Pre-FID cost includes seismic, appraisal well, baseline studies, FEED and permitting
451.3d 5 MTA Offshore - Reuse | L. Post closure monitoring cost includes the annual cost and a seismic survey every 5th year
451.3d 5 MTA Offshore - Reuse | M. For the general development of cost over time an average decrease of 1% per year has been assumed. For the low case 2% and for the high case 0% have been used.
451.3d 5 MTA Offshore - Reuse | N. Cost of wells are mainly depending on the day rate for drilling rigs, which historical have been fluctuation. For the high cases a additional well cost of 50% have been used.
451.3d 5 MTA Offshore - Reuse | N. Cost of wells are mainly depending on the day rate for drilling rigs, which historical have been fluctuation. For the high cases a additional well cost of 50% have been used.
451.3d 5 MTA Offshore - Reuse | 4. A.B. Vogel. CO2 – the Raw Material that Comes from AIR. Swiss Federal Office of Energy. 8643 Gasbefeurte kraftwerke. 05.05.2017.
451.3d 5 MTA Offshore - Reuse | A. Largest facility in operation today is approx. 0.1 t/h by Climeworks consisting of 18 modules. The 2050 value is based on technology vendors expectations of +1 MTPA plant.
451.3d 5 MTA Offshore - Reuse | B. Air flow to DAC unit up to year 2025 assumes 50% capture rate of 400 ppmv CO₂ in air. It is expected that capture rate may increase to 80% in 2050.
451.3d 5 MTA Offshore - Reuse | C. Based on solid adsorption by Climeworks. Heat is required around 100 deg C to desorb CO₂. Inconsistency in reported heat requirement, 2.5 MWh/ton CO₂ is regarded as more realistic value. The 2050 value is Climeworks' target (undocumented)!
451.3d 5 MTA Offshore - Reuse | D. Electrical consumption between 0.2 and 0.5 MWh/t CO₂ reported. The average value (0.35 MWh/t CO₂) is selected with 20% improvement to 2050.
451.3d 5 MTA Offshore - Reuse | E. CO₂ purity is claimed to 99.9%, however this is undocumented. It is expected that this is on dry basis as the CO₂ will contain moisture as well.
451.3d 5 MTA Offshore - Reuse | F. Moisture from the air is co-adsorbed on the filter and desorbed during regeneration. 1 m³/t CO₂ is reported but this will presumably vary with air humidity.
451.3d 5 MTA Offshore - Reuse | G. Modules must be cooled to 15 deg C after regeneration. No data, hence it is assumed that 50% of heat input must be removed, rest is heat of desorption.
451.3d 5 MTA Offshore - Reuse | H. Filter module to be cooled from approx. 100 to 15 deg C, hence 50 deg C is taken as an average. Heat only available intermittently as it is a batch process. Details unkonwn.
451.3d 5 MTA Offshore - Reuse | I. Values assumed, no data available.
451.3d 5 MTA Offshore - Reuse | J. The life expectancy of one module is reported to be 4 years according to Vogel et al. [4]. Overall plant is assumed to have 20 years lifetime Fashi et al. [2].
451.3d 5 MTA Offshore - Reuse | K. Climeworks have currently capacity to produce 150 CO₂ collector modules per year, hence today's small scale plants can be produced in short time. The installation time is expected to increase with size of facility.
451.3d 5 MTA Offshore - Reuse | L. No CAPEX value reported by Climeworks, however based on CAPEX estimate for 360 ktpa plant from Antecy (which has become part of Climeworks). 0.5 mill €/(t CO₂) added for CO₂ compression to 150 bar CAPEX assumed to decrease by 40% in 2050.
451.3d 5 MTA Offshore - Reuse | M. Total O&M is taken as 3.7% of CAPEX as in Fashi et al. [2]. CO₂ filter is reported to need replacement every 4 years [4]. The filter is assumed to make up 5% of CAPEX, hence additonal 1.25% of CAPEX is added to fixed O&M
451.3d 5 MTA Offshore - Reuse | N. O&M is not split in fixed and variable. It is expected that O&M is mainly fixed for the solid adsorption technology.
451.3d 5 MTA Offshore - Reuse | O. Compression of CO₂ from 0,2 to 150 bara inkl. dehydration to 50 ppmv

## Ref
ws | description
402.a Oxy-fuel- Large Biomass | 1. Chris Spero, Toshihiko Yamada. Callide Oxyfuel Project, Final Results, March 2018. https://www.globalccsinstitute.com/archive/hub/publications/202090/cop-finalresults-publicreport-march2018.pdf
402.b Oxy-fuel Cement | 1. ECRA CCS Project – Report on Phase III. European Cement Research Academy. Technical Report TR-ECRA-119/2012.
403.a Direct air capture | 1. P. Viebahn, A. Scholz and O. Zelt. The potential Role of Direct Air capture in the German energy research program. Energies 2019, 12, 3443
403.a Direct air capture | 2. M. Fasihi, O. Efimova, C. Breyer. Techno-economic assessment of CO₂ direct air capture plants. J. of Cleaner Prod. 224 (2019) 957-980.
403.a Direct air capture | 3. Evans, S. The Swiss Company Hoping to Capture 1% of Global CO2 Emissions by 2025; CarbonBrief. 22 June 2017.
403.a Direct air capture | 4. A.B. Vogel. CO2 – the Raw Material that Comes from AIR. Swiss Federal Office of Energy. 8643 Gasbefeurte kraftwerke. 05.05.2017.
421 co2 pipeline | 1. Technology Catalogue Natural gas Main Distribution Lines, Table 6
421 co2 pipeline | 2. The Costs of CO₂ transport, Zero Emission Platform (ZEP), Report 2010
421 co2 pipeline | 3. COWI estimate 2020
422 co2 road transport | 1. Network for Transport Measures (NTM) database, 2020
422 co2 road transport | 2. COWI estimate 2020
423 co2 ship transport | 1. Based on input from Knutsen shipping
423 co2 ship transport | 2. The Cost of CO₂ Transport – Post-demonstration CCS in the EU. ZEP report 2010
423 co2 ship transport | 3. Shipping CO₂ - UK cost estimation study. ElementEnergy, Final report for Business, Energy & Industrial Strategy Department, Nov 2018.
co2 terminals | 1. COWI estimate 2020

## 401.a Post comb - small CHP
Technology |  | Post-combustion carbon capture retrofit - 100 MW(th) WtE or biomass CHP plant
year |  | 2020 | 2025 | 2030 | 2040 | 2050 | 2025 | 2025 | 2050 | 2050 | Note | Ref
est |  | ctrl | ctrl | ctrl | ctrl | ctrl | lower | upper | lower | upper | - | -
cat | par
Energy/technical data
| Typical total plant capacity (t CO2 output / hour) | 32 | 32 | 32 | 34 | 34 | 30 | 34 | 33 | 35 | A
- Inputs at max capacity
| A) Mass of Fluegas (t/t CO2 output) | 5.1 | 5.1 | 5.1 | 4.9 | 4.9 | 4.8 | 6 | 4.7 | 6
| B1) CO2 share in fluegas input (%-vol, dry) | 15 | 15 | 15 | 15 | 15 | 12 | 15 | 12 | 15
| B2) Flue gas temperature (0°C) | 35 | 35 | 35 | 35 | 35 | 30 | 40 | 30 | 40 | B
| C1) Heat input (MWh/t CO2-output) | 0.833 | 0.833 | 0.72 | 0.66 | 0.66 | 0.66 | 1 | 0.55 | 0.72 | C
| C2) Eletricity input (MWh/t CO2-output) | 0.03 | 0.03 | 0.025 | 0.023 | 0.02 | 0.025 | 0.035 | 0.017 | 0.025 | D
| C3) Amine make-up (kg/t CO2-output) | 0.3 | 0.3 | 0.2 | 0.15 | 0.1 | 0.15 | 1.5 | 0.05 | 0.3
Y) Auxiliary products inputs (kg/t CO2-output )
- Outputs at max capacity
| A2) CO2 purity prior to post cleaning (% vol) | 97 | 97 | 98 | 99 | 99 | 96 | 98 | 98 | 99 | E
| A3) Total pressure of CO2 gas (kPa(a)) | 160 | 160 | 300 | 400 | 400 | 120 | 300 | 300 | 600 | F
| Ax) CO2 capture rate, net (%) | 90 | 90 | 90 | 95 | 95 | 85 | 95 | 92 | 99 | G
| C1) Heat out (MWh/t CO2-output) | 0.833 | 0.833 | 0.72 | 0.66 | 0.66 | 0.66 | 1 | 0.55 | 0.72
| C2) Temperature of heat out (°C) | 60 | 60 | 60 | 70 | 70 | 50 | 80 | 50 | 120 | H
X) Other Non-energy outputs (kg/t CO2-output)
- other technical data
| Forced outage (%) | 5 | 5 | 3 | 3 | 3 | 3 | 3 | 3 | 3
| Planned outage (weeks per year) | 3 | 3 | 3 | 2 | 2 | 2 | 4 | 2 | 3
| Technical lifetime (years) | 25 | 25 | 25 | 25 | 25 | 25 | 25 | 25 | 25
| Construction time (years) | 2.5 | 2.5 | 2.5 | 2 | 2 | 2 | 4 | 2 | 3
Financial data
| Specific investment (mill € /[t CO2 output/hour]) | 3.3 | 3 | 2.7 | 2.4 | 2 | 2.5 | 5 | 1.6 | 2.8 | I
| - hereof capture plant (%) | 50 | 50 | 50 | 50 | 50 |  |  |  |  | J
| - hereof CO₂ compression&dehydration (%) | 10 | 10 | 10 | 10 | 10 |  |  |  |  | K
| - hereof utilities & flue gas integration (%) | 10 | 10 | 10 | 10 | 10
| - hereof heat integration (%) | 15 | 15 | 15 | 15 | 15 |  |  |  |  | L
| - hereof Owner's cost (%) | 15 | 15 | 15 | 15 | 15
| Fixed O&M (mill € /[t CO2 output/Hour]) | 0.099 | 0.09 | 0.081 | 0.072 | 0.06 | 0.075 | 0.15 | 0.048 | 0.084 | M
| Variable O&M (€ per t CO2 output) | 2.5 | 2.5 | 2.5 | 2.5 | 2.5 | 1.5 | 3.5 | 1.5 | 3.5
| Startup cost (€ per startup/[t CO2/hour]) | 25 | 25 | 25 | 25 | 25
Technology-specific data
| CO₂ compression and dehydration - Electricity input (MWh/t CO₂ output) | 0.1 | 0.1 | 0.085 | 0.075 | 0.075 | 0.09 | 0.11 | 0.07 | 0.09 | N
| CO₂ compression and dehydration - Heat out (MWh/t CO₂ output) | 0.16 | 0.16 | 0.14 | 0.13 | 0.13 | 0.14 | 0.18 | 0.12 | 0.15 | N
References:
Notes:
A. CC capacity is chosen to match flue gas flow and CO₂ emission from a 100 MWth biomass boiler. Larger capacites available today if required.
B. The biomass CHP is assumed to be equipped with flue gas condensation, hence flue gas is available at 35 deg. C
C. Heat is supplied as low pressure steam 3-5 bara and (130-150 deg. C)
D. Electricity consumption includes additional CC plant, flue gas fan work and cooling water pumps, but no ID cooling tower, other utilities. CO₂ compression and drying not included.
E. Purity given on wet basis. On dry basis purity is >99.95%vol
F. CO₂ pressure at outlet flange. Future processes is expected to deliver CO₂ at higher pressure (save compression work)
G. The CO₂ capture percentage from the flue gas is expected to increase from today's 90% to 95% in 2050.
H. 20% of heat is available at 80 deg. C, 80% is available at 50 deg C. The reported 60 deg C is an weighed average.
I. Total cost including site integration and CO₂ compression. CAPEX is expected to decrease by 40% in 2050 as the market develops. Total capital investment is calculated as plant capacity (t CO₂ output/h) multiplied by the specific investment cost
J. If the CHP is euipped with flue gas condensation to <40 deg C the precooler of the CC plant may be omitted. The CC plant cost can in that case be reduced with 5% and the utility cost with 20% (because of less cooling requirement)
K. If CO₂ should be delivered liquefied for truck or road transport, a liquefaction plant must be added hence increase this post with 50% + interim storage (specified in chapter on CO₂ transport of Technology Catalogue)
L. Substantial cost have been included for heat integration which covers steam turbine modification, coupling to district heating net. Heat pump technology for upgrade of low temp waste heat not included.
M. Fixed O&M is taken as 3% of CAPEX
N. Assume compression from CC plant outlet pressure to 150 bar and drying to < 50 ppmv H₂O. Specific power consumption decrease with time as CO₂ is delivered at increasingly higher pressure from the CC plant

## 401.b Post comb - Large biomass
Technology |  | Post-combustion carbon capture retrofit - 500 MW(th) biomass-fired boiler
year |  | 2020 | 2025 | 2030 | 2040 | 2050 | 2025 | 2025 | 2050 | 2050 | Note | Ref
est |  | ctrl | ctrl | ctrl | ctrl | ctrl | lower | upper | lower | upper | - | -
cat | par
Energy/technical data
| Typical total plant capacity (t CO2 output / hour) | 164 | 164 | 164 | 173 | 173 | 155 | 173 | 167 | 180
- Inputs at max capacity
| A) Mass of Fluegas (t/t CO2 output) | 5.1 | 5.1 | 5.1 | 4.8 | 4.8 | 5.4 | 4.8 | 5 | 4.7
| B1) CO2 share in fluegas input (%-vol, dry) | 17 | 17 | 17 | 17 | 17 | 15 | 17 | 15 | 17
| B2) Flue gas temperature (°C) | 35 | 35 | 35 | 35 | 35 | 30 | 40 | 30 | 40 | B
| C1) Heat input (MWh/t CO2-output) | 0.833 | 0.833 | 0.72 | 0.66 | 0.66 | 0.66 | 1 | 0.55 | 0.72 | C
| C2) Eletricity input (MWh/t CO2-output) | 0.03 | 0.03 | 0.025 | 0.023 | 0.02 | 0.025 | 0.035 | 0.017 | 0.025 | D
| C3) Amine make-up (kg/t CO2-output) | 0.3 | 0.3 | 0.2 | 0.15 | 0.1 | 0.15 | 1.5 | 0.05 | 0.3
Y) Auxiliary products inputs (kg/t CO2-output )
- Outputs at max capacity
| A1) CO2 purity prior to post cleaning (% vol) | 97 | 97 | 98 | 99 | 99 | 96 | 98 | 98 | 99 | E
| A2) Total pressure of CO2 gas (kPa(a)) | 160 | 160 | 300 | 400 | 400 | 120 | 300 | 300 | 600 | F
| A3) CO2 capture rate, net (%) | 90 | 90 | 90 | 95 | 95 | 85 | 95 | 92 | 99
| C1) Heat out (MWh/t CO2-output) | 0.833 | 0.833 | 0.72 | 0.66 | 0.66 | 0.66 | 1 | 0.55 | 0.72
| C2) Temperature of heat out (°C) | 60 | 60 | 60 | 70 | 70 | 50 | 80 | 50 | 120 | H
X) Other Non-energy outputs (kg/t CO2-output)
- other technical data
| Forced outage (%) | 5 | 5 | 3 | 3 | 3 | 3 | 3 | 3 | 3
| Planned outage (weeks per year) | 3 | 3 | 3 | 2 | 2 | 2 | 4 | 2 | 3
| Technical lifetime (years) | 25 | 25 | 25 | 25 | 25 | 25 | 25 | 25 | 25
| Construction time (years) | 3 | 3 | 2.5 | 2 | 2 | 2 | 4 | 2 | 3
Financial data
| Specific investment (mill € /[t CO2 output/hour]) | 2.7 | 2.5 | 2.3 | 2 | 1.6 | 2.2 | 3.7 | 1.2 | 2.2 | I
| - hereof capture plant (%) | 50 | 50 | 50 | 50 | 50 |  |  |  |  | J
| - hereof CO₂ compression&dehydration (%) | 10 | 10 | 10 | 10 | 10 |  |  |  |  | K
| - hereof utilities & flue gas integration (%) | 10 | 10 | 10 | 10 | 10
| - hereof heat integration (%) | 15 | 15 | 15 | 15 | 15 |  |  |  |  | L
| - hereof Owner's cost (%) | 15 | 15 | 15 | 15 | 15
| Fixed O&M (mill € /[t CO2 output/Hour]) | 0.081 | 0.075 | 0.069 | 0.06 | 0.048 | 0.066 | 0.111 | 0.036 | 0.066 | M
| Variable O&M (€ per t CO2 output) | 2.5 | 2.5 | 2.5 | 2.5 | 2.5 | 1.5 | 3.5 | 1.5 | 3.5
| Startup cost (€ per startup/[t CO2/hour]) | 25 | 25 | 25 | 25 | 25
Technology-specific data
| CO₂ compression and dehydration - Electricity input (MWh/t CO₂ output) | 0.1 | 0.1 | 0.085 | 0.075 | 0.075 | 0.09 | 0.11 | 0.07 | 0.09 | N
| CO₂ compression and dehydration - Heat out (MWh/t CO₂ output) | 0.16 | 0.16 | 0.14 | 0.13 | 0.13 | 0.14 | 0.18 | 0.12 | 0.15 | N
References:
Notes:
A. CC capacity is chosen to match flue gas flow and CO₂ emission from a 500 MWth biomass boiler
B. The biomass CHP is assumed to be equipped with flue gas condensation, hence flue gas is available at 35 deg. C
C. Heat is supplied as low pressure steam 3-5 bara and (130-150 deg. C)
D. Electricity consumption includes additional CC plant, flue gas fan work and cooling water pumps, but no ID cooling tower, other utilities. CO₂ compression and drying not included.
E. Purity given on wet basis. On dry basis purity is >99.95%vol
F. CO₂ pressure at outlet flange. Future processes is expected to deliver CO₂ at higher pressure (save compression work)
G. The CO₂ capture percentage from the flue gas is expected to increase from today's 90% to 95% in 2050.
H. 20% of heat is available at 80 deg. C, 80% is available at 50 deg C. The reported 60 deg C is an weighed average.
I. Total cost including CO₂ compression & drying, heat and site integration. CAPEX is expected to decrease by 40% in 2050 as the market develops. Total capital investment is calculated as plant capacity (t CO₂ output/h) multiplied by the specific investment cost.
J. If the CHP is euipped with flue gas condensation to <40 deg C the precooler of the CC plant may be omitted. The CC plant cost can in that case be reduced with 5% and the utility cost with 20% (because of less cooling requirement)
K. If CO₂ should be delivered liquefied for truck or road transport, a liquefaction plant must be added hence increase this post with 50% + interim storage (specified in chapter on CO₂ transport of Technology Catalogue)
L. Substantial cost have been included for heat integration which covers steam turbine modification, coupling to district heating net. Heat pump technology for upgrade of low temp waste heat not included.
M. Fixed O&M is taken as 3% of CAPEX
N. Assume compression from CC plant outlet pressure to 150 bar and drying to < 50 ppmv H₂O. Specific power consumption decrease with time as CO₂ is delivered at increasingly higher pressure from the CC plant

## 401.c Post comb - Cement kiln
Technology |  | Post-combustion carbon capture - Retrofit 4500 ton clinker per day cement kiln
year |  | 2020 | 2025 | 2030 | 2040 | 2050 | 2025 | 2025 | 2050 | 2050 | Note | Ref
est |  | ctrl | ctrl | ctrl | ctrl | ctrl | lower | upper | lower | upper | - | -
cat | par
Energy/technical data
| Typical total plant capacity (t CO2 output / hour) | 152 | 152 | 152 | 160 | 160 | 144 | 160 | 155 | 167 | A
- Inputs at max capacity
| A) Mass of Fluegas (t/t CO2 output) | 5.1 | 5.1 | 5.1 | 4.8 | 4.8 | 4 | 6.5 | 4 | 6.5
| B1) CO2 share in fluegas input (%-vol, dry) | 20 | 20 | 20 | 20 | 20 | 15 | 30 | 15 | 30
| B2) Flue gas temperature (°C) | 125 | 125 | 125 | 125 | 125 | 80 | 200 | 80 | 200 | B
| C1) Heat input (MWh/t CO2-output) | 0.833 | 0.833 | 0.72 | 0.66 | 0.66 | 0.66 | 1 | 0.55 | 0.72 | C
| C2) Eletricity input (MWh/t CO2-output) | 0.025 | 0.025 | 0.022 | 0.02 | 0.018 | 0.02 | 0.03 | 0.015 | 0.021 | D
| C3) Amine make-up (kg/t CO2-output) | 0.3 | 0.3 | 0.2 | 0.15 | 0.1 | 0.15 | 1.5 | 0.05 | 0.3
Y) Auxiliary products inputs (kg/t CO2-output )
- Outputs at max capacity
| A2) CO2 purity prior to post cleaning (% vol) | 97 | 97 | 98 | 99 | 99 | 96 | 98 | 98 | 99 | E
| A3) Total pressure of CO2 gas (kPa(a)) | 160 | 160 | 300 | 400 | 400 | 120 | 300 | 300 | 600 | F
| Ax) CO2 capture rate, net (%) | 90 | 90 | 90 | 95 | 95 | 85 | 95 | 92 | 99
| C1) Heat out (MWh/t CO2-output) | 1.65 | 1.65 | 1.54 | 1.48 | 1.48 | 1.48 | 1.8 | 1.3 | 1.55
| C2) Temperature of heat out (°C) | 60 | 60 | 60 | 70 | 70 | 50 | 80 | 50 | 120 | H
| D) Flue gas condensate (t/t CO2-output) | 1 | 1 | 1 | 1 | 1 | 1 | 1 | 1 | 1 | I
- other technical data
| Forced outage (%) | 5 | 5 | 3 | 3 | 3 | 3 | 3 | 3 | 3
| Planned outage (weeks per year) | 3 | 3 | 3 | 2 | 2 | 2 | 4 | 2 | 3
| Technical lifetime (years) | 25 | 25 | 25 | 25 | 25 | 25 | 25 | 25 | 25
| Construction time (years) | 3 | 3 | 2.5 | 2.5 | 2.5 | 2.5 | 4 | 2 | 3.5
Financial data
| Specific investment (mill € /[t CO2 output/hour]) | 3 | 2.8 | 2.6 | 2.2 | 1.8 | 2.8 | 5.2 | 1.4 | 2.4 | J
| - hereof capture plant (%) | 45 | 45 | 45 | 45 | 45 |  |  |  |  | K
| - hereof CO₂ compression&dehydration (%) | 10 | 10 | 10 | 10 | 10 |  |  |  |  | L
| - hereof utilities & flue gas integration (%) | 10 | 10 | 10 | 10 | 10
| - hereof heat integration and steam plant (%) | 20 | 20 | 20 | 20 | 20 |  |  |  |  | M
| - hereof Owner's cost (%) | 15 | 15 | 15 | 15 | 15
| Fixed O&M (mill € /[t CO2 output/Hour]) | 0.09 | 0.084 | 0.078 | 0.066 | 0.054 | 0.084 | 0.156 | 0.042 | 0.072 | N
| Variable O&M (€ per t CO2 output) | 2.5 | 2.5 | 2.5 | 2.5 | 2.5 | 1.5 | 3.5 | 1.5 | 3.5
| Startup cost (€ per startup/[t CO2/hour]) | 25 | 25 | 25 | 25 | 25
Technology-specific data
| CO₂ compression and dehydration - Electricity input (MWh/t CO₂ output) | 0.1 | 0.1 | 0.085 | 0.075 | 0.075 | 0.09 | 0.11 | 0.07 | 0.09 | O
| CO₂ compression and dehydration - Heat out (MWh/t CO₂ output) | 0.16 | 0.16 | 0.14 | 0.13 | 0.13 | 0.14 | 0.18 | 0.12 | 0.15 | O
References:
Notes:
A. CC capacity is chosen to match a cement kiln with production of 4500 tonne clinker per day. CO₂ generated from combusiton of additional fuel to provide heat to CC plant is not captured. Part of the heat demand may be recovered from the cement kiln
B. Cement kiln exhaust gas is assumed to be 125 deg C
C. Heat is supplied as low pressure steam 3-5 bara and 130-150 deg C
D. Electricity consumption includes additional CC plant, flue gas fan work and cooling water pumps, but no ID cooling tower, other utilities. CO₂ compression and drying not included.
E. Purity given on wet basis. On dry basis purity is >99.95%vol
F. CO₂ pressure at outlet flange. Future processes is expected to deliver CO₂ at higher pressure (save compression work)
G. This is the water vapour contained in the CO₂ product. This is recovered during compression and may be returned to the CC process
H. 20% of heat is available at 80 deg. C, 80% is available at 50 deg C. The reported 60 deg C is an weighed average.
I. Flue gas condensate is produced from pre-cooling of flue gas
J. Total retrofit cost including CC plant, steam plant/waste heat recovery units, utilities, cooling water, CO₂ compression and drying to pipeline specifications (150 bar) and integration costs. CAPEX is expected to decrease by 40% in 2050 as the market develops.
K. If the CHP is euipped with flue gas condensation to <40 deg C the precooler of the CC plant may be omitted. The CC plant cost can in that case be reduced with 5% and the utility cost with 20% (because of less cooling requirement)
L. If CO₂ should be delivered liquefied for truck or road transport, a liquefaction plant must be added hence increase this post with 50% + interim storage (specified in chapter on CO₂ transport of Technology Catalogue)
M. Cement plants typically don't have steam available for CC. Investment cost of steam plant and/or waste heat recovery boilers are included
N. Fixed O&M is taken as 3% of CAPEX
O. Assume compression from CC plant outlet pressure to 150 bar and drying to < 50 ppmv H₂O. Specific power consumption decrease with time as CO₂ is delivered at increasingly higher pressure from the CC plant

## 402.a Oxy-fuel- Large Biomass
Technology |  | Oxy-fuel carbon capture - Retrofit 500 MW biomass boiler excluding ASU
year |  | 2020 | 2025 | 2030 | 2040 | 2050 | 2025 | 2025 | 2050 | 2050 | Note | Ref
est |  | ctrl | ctrl | ctrl | ctrl | ctrl | lower | upper | lower | upper | - | -
cat | par
Energy/technical data
| Typical total plant capacity (t CO2 output / hour) | 175 | 175 | 175 | 175 | 175 | 170 | 180 | 175 | 180 | A | 1
- Inputs at max capacity
| A) Mass of Fluegas (t,/t CO2 output) | 2 | 1.9 | 1.85 | 1.8 | 1.8 | 2 | 1.8 | 2 | 1.8 |  | 1
| B1) CO2 share in fluegas input (% vol) | 30% | 31% | 31% | 32% | 32% | 30% | 35% | 30% | 35% | B | 1
| B2) H2O share in fluegas Input (% vol) | 58% | 60% | 60% | 62% | 62% | 58% | 62% | 58% | 62% |  | 1
| C1) Heat input (MWh/t CO2-output) | 0 | 0 | 0 | 0 | 0 | 0 | 0 | 0 | 0 |  | 1
| C2) Eletricity input (MWh/t CO2-output) | 0 | 0 | 0 | 0 | 0 | 0 | 0 | 0 | 0 | C | 1
| D) mass of O₂ input (ton O₂/ton CO₂ output) | 0.86 | 0.86 | 0.86 | 0.86 | 0.86 | 0.86 | 0.86 | 0.86 | 0.86
- Outputs at max capacity
| A2) CO2 purity prior to post cleaning (% vol) | 70% | 75% | 80% | 80% | 85% | 70% | 80% | 70% | 90% |  | 1
| A3) Total pressure of CO2 gas (kPa(a)) | 100 | 100 | 100 | 100 | 100 | 100 | 100 | 100 | 100 |  | 1
| Ax) CO2 capture rate, net (%) | 96.15% | 96.15% | 96.15% | 96.15% | 96.15% | 93.41% | 98.9% | 96.15% | 98.9% | D | 1
| B1) Mass of H2O (t/t CO2-output) | 0.8 | 0.8 | 0.8 | 0.8 | 0.8 | 0.7 | 0.9 | 0.7 | 0.9 | E | 1
| C1) Heat out (MW/t CO2-output/hour) | 0.5 | 0.5 | 0.5 | 0.5 | 0.5 | 0.4 | 0.55 | 0.4 | 0.55 | F
| C2) Temperature of heat out (C) | 30 | 30 | 30 | 30 | 30 | 30 | 30 | 30 | 30
- other technical data
| Forced outage (%) | 5% | 5% | 4% | 3% | 3% | 3% | 5% | 3% | 5%
| Planned outage (weeks per year) | 3 | 3 | 3 | 2 | 2 | 2 | 4 | 2 | 3
| Technical lifetime (years) | 25 | 25 | 25 | 25 | 25 | 25 | 25 | 25 | 25
Financial data
| Specific investment (mill € /[t CO2 output/hour]) | 1.45 | 1.45 | 1.3775 | 1.3 | 1.15 | 1.2 | 2.6 | 0.95 | 2.1 | G
- hereof equipment (%)
- hereof installation (%)
| Fixed O&M (mill € /[t CO2 output/Hour]) | 0.0435 | 0.0435 | 0.041325 | 0.039 | 0.0345 | 0.036 | 0.078 | 0.0285 | 0.063 | H
| Variable O&M (€ per t CO2 output) | 2 | 2 | 2 | 2 | 2 | 2 | 2 | 2 | 2 | I
| Startup cost (€ per startup/[t CO2/hour]) | 100 | 100 | 100 | 100 | 100 | 100 | 100 | 100 | 100 | J
Technology-specific data
Specific investment optional O₂ plant (ASU) (mill € /[t CO2 output/ hour]) |  | 0.8 | 0.8 | 0.75 | 0.7 | 0.6 | 0.7 | 0.9 | 0.5 | 0.8 | K
| Electricity input for optional O₂ plant (ASU) (MW/ton CO₂/h) | 0.19 | 0.18 | 0.16 | 0.15 | 0.15 | 0.18 | 0.2 | 0.125 | 0.175
| Electricity input CO₂ post treatment (CPU) (MWh/t CO2-output) | 0.18 | 0.18 | 0.17 | 0.16 | 0.15 | 0.16 | 0.2 | 0.12 | 0.18
| Heat output CO₂ post treatment (MWh/t CO₂ output) | 0.3 | 0.3 | 0.29 | 0.27 | 0.25 | 0.25 | 0.35 | 0.2 | 0.3
References:
1. Chris Spero, Toshihiko Yamada. Callide Oxyfuel Project, Final Results, March 2018. https://www.globalccsinstitute.com/archive/hub/publications/202090/cop-finalresults-publicreport-march2018.pdf
Notes:
A. CC capacity is chosen to match flue gas flow and CO₂ emission from a 500 MWth biomass boiler
B. On wet basis, before flue gas condensation
C. Electricity for oxy-fuel retrofit plant is assumed unchanged when excluding ASU and CPU.
D. Some CO₂ is vented from CPU during purification. The capture rate provides the fraction of the CO₂ from the boiler which is captured
E. The amount of flue gas condensate produced is depending on fuel composition (moisture). This value is based on wood chips (wet fuel)
F. Cooling water for flue gas condensation. As mentioned in D) this depends on fuel composition.
G. Cost includes boiler modification and CO₂ purification unit (CPU) and compression to 150 bar for pipeline transport, but excludes O₂ production plant (ASU). Cost assumed to decrease by 20% up to 2050 as market develops
H. Fixed O&M is estimated as 3% of CAPEX.
I. Cost for make-up chemicals to CPU and disposal of acid waste. Power consumption for new flue gas recirculations fans assumed to equal reduced power at existing fans
J. Estimated value excluding ASU for O₂ production
K. An large O₂ source is required for an oxy-fuel plant. An ASU is therefore likely to be required.

## 402.b Oxy-fuel Cement
Technology |  | Oxy-fuel carbon caputre - Retrofit 3000 ton clinker per day cement kiln excluding ASU
year |  | 2020 | 2025 | 2030 | 2040 | 2050 | 2025 | 2025 | 2050 | 2050 | Note | Ref
est |  | ctrl | ctrl | ctrl | ctrl | ctrl | lower | upper | lower | upper | - | -
cat | par
Energy/technical data
| Typical total plant capacity (t CO2 output / hour) | 94.5 | 94.5 | 94.5 | 100 | 100 | 90 | 100 | 95 | 104 | A | 1
- Inputs at max capacity
| A) Mass of Fluegas (t/t CO2 output) | 1.4 | 1.4 | 1.4 | 1.3 | 1.3 | 1.5 | 1.2 | 1.4 | 1.2 | B
| B1) CO2 share in fluegas input (% vol) | 74 | 74 | 74 | 74 | 74 | 65 | 80 | 74 | 80 |  | 1
| B2) H2O share in fluegas Input (% vol) | 2.7 | 2.7 | 2.7 | 2.7 | 2.7 | 2.5 | 6 | 2.5 | 6 |  | 1
| C1) Heat input (MWh/t CO2-output) | 0 | 0 | 0 | 0 | 0 | 0 | 0 | 0 | 0
| C2) Eletricity input (MWh/t CO2-output) | 0 | 0 | 0 | 0 | 0 | 0 | 0 | 0 | 0 | C
| D) mass of O₂ input (ton O₂/ton CO₂ output) | 0.38 | 0.38 | 0.38 | 0.36 | 0.36 | 0.41 | 0.36 | 0.38 | 0.35
- Outputs at max capacity
| A2) CO2 purity prior to post cleaning (% vol) | 74 | 74 | 74 | 74 | 74 | 65 | 80 | 74 | 85
| A3) Total pressure of CO2 gas (kPa(a)) | 100 | 100 | 100 | 100 | 100 | 100 | 100 | 100 | 100
| Ax) CO2 capture rate, net (%) | 90 | 90 | 90 | 95 | 95 | 85 | 95 | 90 | 99 | D | 1
| B1) Mass of H2O (t/t CO2-output) | 0.06 | 0.06 | 0.06 | 0.06 | 0.06 | 0.05 | 0.1 | 0.05 | 0.1 | E
C1) Heat out (MW/t CO2-output/hour)
C2) Temperature of heat out (C)
- other technical data
| Forced outage (%) | 5% | 5% | 4% | 3% | 3% | 3% | 5% | 3% | 5%
| Planned outage (weeks per year) | 3 | 3 | 3 | 2 | 2 | 2 | 4 | 2 | 3
| Technical lifetime (years) | 25 | 25 | 25 | 25 | 25 | 25 | 25 | 25 | 25
Financial data
| Specific investment (mill € /[t CO2 output/hour]) | 1.2 | 1.2 | 1.15 | 1.05 | 1 | 1 | 1.8 | 0.8 | 1.4 | F
- hereof equipment (%)
- hereof installation (%)
| Fixed O&M (mill € /[t CO2 output/Hour]) | 0.036 | 0.036 | 0.0345 | 0.0315 | 0.03 | 0.03 | 0.054 | 0.024 | 0.042 | G
| Variable O&M (€ per t CO2 output) | 2 | 2 | 2 | 2 | 2 | 2 | 2 | 2 | 2 | H
| Startup cost (€ per startup/t CO2/hour) | 30 | 30 | 30 | 30 | 30 | 30 | 30 | 30 | 30 | I
Technology-specific data
| Specific investment optional O₂ plant (ASU) (mill € /[t CO2 output/ hour]) | 0.3 | 0.3 | 0.28 | 0.26 | 0.24 | 0.25 | 0.35 | 0.22 | 0.3 | J
| Electricity input for optional O₂ plant (ASU) (MW/ton CO₂/h) | 0.086 | 0.086 | 0.08 | 0.075 | 0.7 | 0.08 | 0.09 | 0.6 | 0.08
| Electricity input CO₂ post treatment (CPU) (MWh/t CO2-output) | 0.18 | 0.18 | 0.17 | 0.16 | 0.15 | 0.16 | 0.2 | 0.12 | 0.18
| Heat output CO₂ post treatment (MWh/t CO₂ output) | 0.3 | 0.3 | 0.29 | 0.27 | 0.25 | 0.25 | 0.35 | 0.2 | 0.3
References:
1. ECRA CCS Project – Report on Phase III. European Cement Research Academy. Technical Report TR-ECRA-119/2012.
Notes:
A. CC capacity is chosen to match a cement kiln with production of 3000 tonne clinker per day.
B. On wet basis, after flue gas condensation unit
C. Electricity for oxy-fuel retrofit plant is assumed unchanged when excluding ASU and CPU.
D. Some CO₂ is vented from CPU during purification. The capture rate provides the fraction of the CO₂ from the klin exhaust gases which is captured
E. The amount of flue gas condensate produced is depending on fuel composition (moisture) and is based on dry cement process. For wet process 1.1 t condensate/t CO₂ and 0.8 MWh/tonc CO₂ heat out can be used
F. Cost includes cement kiln modifications and CO₂ purification unit (CPU) and compression to 150 bar for pipeline transport, but excludes O₂ production plant (ASU). Cost assumed to decrease by 20% up to 2050 as market develops
G. Fixed O&M is estimated as 3% of CAPEX.
H. Cost for make-up chemicals to CPU and disposal of acid waste. Power at flue gas recirculations fans equals reduced power at other fans
I. Estimated value excluding ASU for O₂ generation.
J. An large O₂ source is required for an oxy-fuel plant. An ASU is therefore likely to be required. For cement kilns significantly less O₂ required pr. t CO₂ compared to energy plants

## 403.a Direct air capture
Technology |  | Direct Air Capture Plant
year |  | 2020 | 2025 | 2030 | 2040 | 2050 | 2025 | 2025 | 2050 | 2050 | Note | Ref
est |  | ctrl | ctrl | ctrl | ctrl | ctrl | lower | upper | lower | upper | - | -
cat | par
Energy/technical data
| Typical total plant capacity (t CO2 output / hour) | 0.1 | 0.2 | 2 | 50 | 125 | 0.1 | 0.4 | 50 | 200 | A | 1
- Inputs at max capacity
| A) Air flow rate (t/t CO2 output) | 3300 | 3300 | 2800 | 2400 | 2100 | 3000 | 3600 | 2000 | 3000 | B
| C1) Heat input (MWh/t CO2-output) | 2.5 | 2.5 | 2 | 1.5 | 1.5 | 1.5 | 2.5 | 1.4 | 2 | C | [1, 2, 3, 4]
| C2) Eletricity input (MWh/t CO2-output) | 0.35 | 0.35 | 0.32 | 0.3 | 0.28 | 0.2 | 0.5 | 0.25 | 0.35 | D | [1, 2, 3, 4]
Y) Auxiliary products inputs (kg/t CO2-output )
- Outputs at max capacity
| A2) CO2 purity prior to post cleaning (% vol) | 99.9 | 99.9 | 99.9 | 99.9 | 99.9 |  |  |  |  | E | [2, 4]
| A3) Total pressure of CO2 gas (kPa(a)) | 20 | 20 | 20 | 20 | 20 | [5 empty] | 2
| B1) Mass of H2O (t/t CO2-output) | 1 | 1 | 1 | 1 | 1 | 0.5 | 1.5 | 0.5 | 1.5 | F | 1
| C1) Heat out (MWh/t CO2-output) | 1.25 | 1.25 | 1 | 0.75 | 0.75 | 0.75 | 1.25 | 0.7 | 1 | G
| C2) Temperature of heat out (°C) | 50 | 50 | 50 | 50 | 50 | 20 | 70 | 20 | 70 | H
- other technical data
| Forced outage (%) | 5 | 5 | 3 | 3 | 3 | 3 | 3 | 3 | 3 | I
| Planned outage (weeks per year) | 3 | 3 | 3 | 3 | 3 | 3 | 3 | 3 | 3 | I
| Technical lifetime (years) | 20 | 20 | 20 | 20 | 20 |  |  |  |  | J | 4
| Construction time (years) | 1 | 1 | 2 | 2.5 | 2.5 | 0.75 | 1.5 | 1.5 | 3 | K
Financial data
| Specific investment (mill € /[t CO2 output/hour]) | 7 | 7 | 6 | 5 | 4 | 6 | 10 | 3 | 7 | L | 2
- hereof equipment (%)
- hereof installation (%)
| Fixed O&M (mill € /[t CO2 output/hour]) | 0.3465 | 0.3465 | 0.297 | 0.2475 | 0.198 | 0.297 | 0.495 | 0.1485 | 0.3465 | M | 2
| Variable O&M (€ per Mt CO2 output) | [9 empty] | N
Startup cost (€ per startup/t CO2/hour)
Technology-specific data
| Land use for DAC unit (km^2/(Mt CO₂ output/year) | 0.1 | 0.1 | 0.1 | 0.05 | 0.02 | 0.02 | 0.1 | 0.05 | 0.002 |  | 1
| CO₂ compression and dehydration - Electricity input (MWh/t CO₂ output) | 0.15 | 0.15 | 0.15 | 0.15 | 0.15 |  |  |  |  | O
| CO₂ compression and dehydration - Heat out (MWh/t CO₂ output) | 0.2 | 0.2 | 0.2 | 0.2 | 0.2
References:
1. P. Viebahn, A. Scholz and O. Zelt. The potential Role of Direct Air capture in the German energy research program. Energies 2019, 12, 3443
2. M. Fasihi, O. Efimova, C. Breyer. Techno-economic assessment of CO₂ direct air capture plants. J. of Cleaner Prod. 224 (2019) 957-980.
3. Evans, S. The Swiss Company Hoping to Capture 1% of Global CO2 Emissions by 2025; CarbonBrief. 22 June 2017.
4. A.B. Vogel. CO2 – the Raw Material that Comes from AIR. Swiss Federal Office of Energy. 8643 Gasbefeurte kraftwerke. 05.05.2017.
Notes:
A. Largest facility in operation today is approx. 0.1 t/h by Climeworks consisting of 18 modules. The 2050 value is based on technology vendors expectations of +1 MTPA plant.
B. Air flow to DAC unit up to year 2025 assumes 50% capture rate of 400 ppmv CO₂ in air. It is expected that capture rate may increase to 80% in 2050.
C. Based on solid adsorption by Climeworks. Heat is required around 100 deg C to desorb CO₂. Inconsistency in reported heat requirement, 2.5 MWh/ton CO₂ is regarded as more realistic value. The 2050 value is Climeworks' target (undocumented)!
D. Electrical consumption between 0.2 and 0.5 MWh/t CO₂ reported. The average value (0.35 MWh/t CO₂) is selected with 20% improvement to 2050.
E. CO₂ purity is claimed to 99.9%, however this is undocumented. It is expected that this is on dry basis as the CO₂ will contain moisture as well.
F. Moisture from the air is co-adsorbed on the filter and desorbed during regeneration. 1 m³/t CO₂ is reported but this will presumably vary with air humidity.
G. Modules must be cooled to 15 deg C after regeneration. No data, hence it is assumed that 50% of heat input must be removed, rest is heat of desorption.
H. Filter module to be cooled from approx. 100 to 15 deg C, hence 50 deg C is taken as an average. Heat only available intermittently as it is a batch process. Details unkonwn.
I. Values assumed, no data available.
J. The life expectancy of one module is reported to be 4 years according to Vogel et al. [4]. Overall plant is assumed to have 20 years lifetime Fashi et al. [2].
K. Climeworks have currently capacity to produce 150 CO₂ collector modules per year, hence today's small scale plants can be produced in short time. The installation time is expected to increase with size of facility.
L. No CAPEX value reported by Climeworks, however based on CAPEX estimate for 360 ktpa plant from Antecy (which has become part of Climeworks). 0.5 mill €/(t CO₂) added for CO₂ compression to 150 bar CAPEX assumed to decrease by 40% in 2050.
M. Total O&M is taken as 3.7% of CAPEX as in Fashi et al. [2]. CO₂ filter is reported to need replacement every 4 years [4]. The filter is assumed to make up 5% of CAPEX, hence additonal 1.25% of CAPEX is added to fixed O&M
N. O&M is not split in fixed and variable. It is expected that O&M is mainly fixed for the solid adsorption technology.
O. Compression of CO₂ from 0,2 to 150 bara inkl. dehydration to 50 ppmv

## 421 co2 pipeline
Technology |  | CO2 pipeline transport
year |  | 2020 | 2030 | 2050 | 2020 | 2020 | 2050 | 2050 | Note | Ref
est |  | ctrl | ctrl | ctrl | lower | upper | lower | upper | - | -
cat | par
Energy/technical data
| Energy demand, lines 10-30 t CO2/h (kW/[t CO₂/h]/km) | 0.06 | 0.06 | 0.06 | 0.05 | 0.75 | 0.05 | 0.75 | A | 3
| Energy demand lines 30-120 t CO2/h (kW/[t CO₂/h]/km) | 0.04 | 0.04 | 0.04 | 0.03 | 0.05 | 0.03 | 0.05 | A | 3
| Energy demand, lines above 120-500 t CO2/h (kW/[t CO₂/h]/km) | 0.02 | 0.02 | 0.02 | 0.015 | 0.025 | 0.015 | 0.025 | A | 3
| Technical life time [years] | 50 | 50 | 50 | 45 | 55 | 45 | 55 |  | 1
| Construction time [years] | 1 | 1 | 1 | 0.7 | 1.5 | 0.5 | 1.5 |  | 1
Financial data
| Investment costs; onshore single line, 10 - 30 t CO₂/h (EUR/[t CO2/h]/m) | 14.34 | 14.34 | 14.34 | 11.472 | 19.12 | 11.472 | 19.12 | B | 2.868
| Investment costs; onshore single line, 30 - 120 t CO₂/h (EUR/[t CO2/h]/m) | 7.648 | 7.648 | 7.648 | 5.736 | 9.56 | 5.736 | 9.56 | B | 2.868
| Investment costs; onshore single line, 120 - 500 t CO₂/h (EUR/[t CO2/h]/m) | 2.1988 | 2.1988 | 2.1988 | 1.7208 | 2.868 | 1.7208 | 2.868 | B | 2.868
| Investment costs; offhore single line, 120 - 500 t CO₂/h (EUR/[t CO2/h]/m) | 3.824 | 3.824 | 3.824 | 2.868 | 6.692 | 2.868 | 6.692 | C | 1.912
| Investments, percentage installation [%] | 71.7 | 71.7 | 71.7 | 0 | 0 | 0 | 0 | 0 | 0.956
| Investments, percentage materials [%] | 23.9 | 23.9 | 23.9 | 0 | 0 | 0 | 0 | 0 | 0.956
| Investment costs compressor/pumping station (mill EUR) | 3.824 | 3.824 | 3.824 | 1.912 | 5.736 | 1.912 | 5.736 | D | 2.868
| Fixed O&M (EUR/[t CO₂/h]/year/km) | 19.12 | 19.12 | 19.12 | 9.56 | 28.68 | 9.56 | 28.68 | E | 1.912
| Variable O&M (EUR/[t CO₂/h]/km) | 0 | 0 | 0 | 0 | 0 | 0 | 0 | 0 | 0
Technology-specific data
References:
1. Technology Catalogue Natural gas Main Distribution Lines, Table 6
2. The Costs of CO₂ transport, Zero Emission Platform (ZEP), Report 2010
3. COWI estimate 2020
Notes:
A. Estimated as the energy required to overcome pipeline pressure drop (dP). Pipeline sized for dP of approx. 1.5, 1.0, 0.5 bar/km for small, medium and large capacity pipelines respectively (flow velocities of 1.2-2 m/s). It is expected that small bore pipelines will mainly be used for shorter distances, hence larger dP is acceptable.
B. Estimate includes cost for permitting, landowner compensation, cathodic protection and coating. Installation based on burried pipeline with 8% tunnelling. Operating pressure max 150 bar. Sectionalisation valve every 15 km. Installation costs are based om experienced cost for NG pipeline installation in Denmark. The 10-30 t CO2/h capacity interval is based on cost of a 4" pipeline, the 30-120 t CO2/h is based on weighed average of the cost of 4 and 8" pipelines. The 120-500 t CO2/h range is based on cost of a 12" pipeline.
C. Offshore pipeline cost is based on ZEP's estimate in [2] for 180 km 12" pipeline transporting 2.5 MTPA CO₂ (approx. 300 t CO₂/h) but adjusted down from 4.7 to 4.0 EUR/[t CO2]/m to be more in line with expectations for Danish conditions as well as the estimate for onshore pipeline.
D. Pumping station for 2 MTPA CO₂ flow. CO₂ pressure increased from 80 to 150 bar with high-pressure CO₂ pump. Pump station every approx. 100 km. Cost estimate based on biogas compression station with CO₂ specific process equipment. Technical lifetime of pumping station is 25 years.
E. Operating cost is assumed to be fixed for each pipeline. Estimate is based on cost of 12" pipeline in [2] and excludes pumping/compression cost.

## 422 co2 road transport
Technology |  | CO₂ road transport by tanker truck
year |  | 2020 | 2030 | 2050 | 2020 | 2020 | 2050 | 2050 | Note | Ref
est |  | ctrl | ctrl | ctrl | lower | upper | lower | upper | - | -
cat | par
Energy/technical data
| Energy demand truck (kWh/km/t CO₂) | 0.17 | 0.16 | 0.13 |  |  |  |  | A | 1
| Technical life time [years] | 10 | 10 | 10 |  |  |  |  | B
| Construction time [years] | 0.5 | 0.5 | 0.5
Financial data
| Transport fixed cost (EUR/t CO₂) | 3.6328 | 3.6328 | 3.6328 | 0 | 0 | 0 | 0 | C | 1.912
| Variable cost per km (EUR/t CO₂/km) | 0.13384 | 0.13384 | 0.13384 | 0 | 0 | 0 | 0 | C | 1.912
Technology-specific data
References:
1. Network for Transport Measures (NTM) database, 2020
2. COWI estimate 2020
Notes:
A. Energy demand based on 50 tonne truck with capacity of carrying 30 ton liquid CO₂. Tanker full one way and empty return. Energy included in variable transport cost.
B. Technical lifetime of truck (puller) will depend on the distance driven, 4-10 years. Lifetime trailer 10 years or more.
C. Cost of truck transport is split into a fixed part related to the time spend on loading/unloading and variable cost based on the distance driven. Assumptions: 24/7 operation, 45 min loading and unloading time, 50 km/h average speed, Distance 50 km, fuel cost 1.2 €/kg, LHV 43 MJ/kg, CAPEX Truck + Tanker is 660 k€, 4% annual maintenance. CAPEX annualised with 8% over 4 years

## 423 co2 ship transport
Technology |  | CO₂ ship transportation
year |  | 2020 | 2030 | 2050 | 2020 | 2020 | 2050 | 2050 | Note | Ref
est |  | ctrl | ctrl | ctrl | lower | upper | lower | upper | - | -
cat | par
Energy/technical data
| Energy demand, 4,000 t CO₂ ship (MWh/day) | 90 | 90 | 80 | 80 | 200 | 60 | 160 | A | 1
| Energy demand, 10,000 t CO₂ ship (MWh/day) | 180 | 180 | 150 | 160 | 280 | 140 | 240 | A | 1
| Technical life time CO₂ carrier [years] | 40 | 40 | 40 | [5 empty] | 2
| Construction time [years] | 2 | 2 | 2 | 1.5 | 2.5 | 1.5 | 2.5
Financial data
| Investments, 4000 t CO₂ ship (EUR/t CO₂) | 9560 | 9082 | 7648 | 6692 | 12428 | 4780 | 9560 | B | 2.868
| Investments,10,000 t CO2 ship (EUR/t CO₂) | 6214 | 5927.2 | 4780 | 4780 | 6214 | 2868 | 6214 | B | 2.868
| Fixed O&M 4000 t CO₂ Ship (EUR/t CO₂/year) | 456.968 | 434.1196 | 365.5744 | 319.8776 | 594.0584 | 228.484 | 456.968 | C | 2.868
| Fixed O&M 10000 t CO₂ Ship (EUR/t CO₂/year) | 297.0292 | 283.3202 | 228.484 | 228.484 | 297.0292 | 137.0904 | 297.0292 | C | 2.868
| Variable O&M 4000 t CO₂ ship (EUR/[t CO₂]) | 0 | 0 | 0 | 0 | 0 | 0 | 0 | D | 0
| Variable O&M 14000 t CO₂ ship (EUR/[t CO₂/h]/) | 0 | 0 | 0 | 0 | 0 | 0 | 0 | D | 0
Technology-specific data
References:
1. Based on input from Knutsen shipping
2. The Cost of CO₂ Transport – Post-demonstration CCS in the EU. ZEP report 2010
3. Shipping CO₂ - UK cost estimation study. ElementEnergy, Final report for Business, Energy & Industrial Strategy Department, Nov 2018.
Notes:
A. Energy consumption based on fuel LHV at cruising speed 15 knots or 28 km/h and average of full and empty cargo. Typical LHV of Heavy Fuel Oil (HFO) is 40.4 MJ /kg.
B. Ship cost is based on CO₂ pressure conditions of 15 bara, -25°C. Significantly lower cost is reported in literature for low pressure 7 bara and -50°C, however no experience exists with transportation of CO₂ at these conditions.
C. Fixed O&M of ships is taken as 5% of CAPEX incl. Pilot assistance and docking fee to harbor
D. Variable O&M exlcuding fuel costs is assumed to be insignificant. Tax on tonnage of CO₂ shipped is also excluded as this will be highly dependent on the specific port.

## co2 terminals
Technology |  | CO₂ terminals
year |  | 2020 | 2030 | 2050 | 2020 | 2020 | 2050 | 2050 | Note | Ref
est |  | ctrl | ctrl | ctrl | lower | upper | lower | upper | - | -
cat | par
Energy/technical data
| Energy demand, CO₂ terminal (kWh/t CO₂/day) | 0.2 | 0.2 | 0.15 | 0.1 | 0.3 | 0.1 | 0.2 | A | 1
| Technical life time land terminal [years] | 25 | 25 | 25 | [5 empty] | 1
| Construction time [years] | 2 | 2 | 2 | [5 empty] | 1
Financial data
| Investments, 3,000 t CO₂ terminal (EUR/t CO₂) | 2390 | 2198.8 | 1912 | 1912 | 2868 | 1338.4 | 2294.4 | B | 0.956
| Investments, 14,000 t CO₂ terminal (EUR/t CO₂) | 1434 | 1338.4 | 1147.2 | 1147.2 | 1720.8 | 956 | 1338.4 | B | 0.956
| Fixed O&M terminal, small terminal (EUR/t CO₂/year) | 68.5452 | 63.0616 | 54.8362 | 0 | 0 | 0 | 0 | C | 0.956
| Fixed O&M terminal, large terminal (EUR/t CO₂/year) | 41.1271 | 38.3853 | 32.9017 | 0 | 0 | 0 | 0 | C | 0.956
| Variable O&M terminal (EUR/t CO₂) | 0 | 0 | 0 | 0 | 0 | 0 | 0 | D | 0.956
Technology-specific data
References:
1. COWI estimate 2020
Notes:
A. Electricity primarily for refrigeration/re-liquefaction of CO₂ vapours and operating of ship loading pumps.
B. The CAPEX estimate assumes the CO2 terminal is established at an existing pier. The estimate includes insulated bullet tanks, CO₂ transfer piping, marine loading arm, loading pumps, metering and utilities. Estimated for CO₂ conditions of 15 bara and -27oC.
C. Fixed O&M is taken as 3% of CAPEX
D. Assumed to be negligible

## 451.1a 1 MTA Onshore
Technology |  | Onshore Storage (1 Mt/y)
year |  | 2020 | 2025 | 2030 | 2040 | 2050 | 2025 | 2025 | 2050 | 2050 | Note | Ref
est |  | ctrl | ctrl | ctrl | ctrl | ctrl | lower | upper | lower | upper | - | -
cat | par
Technical data
| Storage capacity [mio. ton CO2] | 30 | 30 | 30 | 30 | 30 | 30 | 30 | 30 | 30 | A
| Input/injection capacity [mio. ton CO2/yr] | 1 | 1 | 1 | 1 | 1 | 1 | 1 | 1 | 1 | B
| Construction time [years] | 3 | 3 | 3 | 3 | 3 | 3 | 3 | 3 | 3 | C
| Technical lifetime [years] | 30 | 30 | 30 | 30 | 30 | 30 | 30 | 30 | 30 | D
Environment
| Power consumption [MJ/ton CO2] | 50 | 50 | 50 | 50 | 50 | 50 | 50 | 50 | 50 | E
Financial data
| Nominal investment (*total) [€/ton CO2, 2020] | 2.9556 | 2.8107 | 2.673 | 2.4174 | 2.4174 | 2.6716 | 3.8222 | 1.6122 | 3.8222 | [F, N]
Possible additional investment [€/ton CO2, 2020]
| Decommissioning costs [€/ton CO2, 2020] | 0.50444 | 0.47972 | 0.45621 | 0.41259 | 0.41259 | 0.45598 | 0.50444 | 0.27517 | 0.50444 | G
| Fixed O&M [€/ton CO2, 2020] | 3.7556 | 3.5715 | 3.3965 | 3.0717 | 3.0717 | 3.3947 | 3.7556 | 2.0486 | 3.7556 | H
| Variable O&M (*total variable excl. energy cost) [€/ton CO2, 2020] | 1.6387 | 1.5584 | 1.482 | 1.3403 | 1.3403 | 1.4812 | 1.6387 | 0.89387 | 1.6387 | I
| Variable O&M (energy cost) [€/ton CO2, 2020] | 0.90667 | 0.86223 | 0.81997 | 0.74157 | 0.74157 | 0.81955 | 0.90667 | 0.49457 | 0.90667 | J
Variable O&M (other O&M) [€/ton CO2, 2020]
Technology specific data
| Pre-FID Cost (€/t CO2, 2020) | 0.86667 | 0.82419 | 0.7838 | 0.70885 | 0.70885 | 0.7834 | 0.86667 | 0.47275 | 0.86667 | K
| Post closure monitoring (20 years) (€/t CO2, 2020) | 1.7778 | 1.6906 | 1.6078 | 1.4541 | 1.4541 | 1.607 | 1.7778 | 0.96975 | 1.7778 | L
Guarantees and financial liability (€/t CO2, 2020)
Notes:
A. Storage capacity is set to be equivalent to injection rate times technical life time
B. Nominal injection capacity
C. Construction time is assumed to be from contract awarded after final investment decision until first injection
D. Technical life time are for all scenarios set to 30 years for easy comparison. However if plants are proper maintained and continuously upgraded higher lifetime can be expected, as an example can be mentioned the Danish refineries which have until now have been in operation since the early 60ties.
E. Power consumption includes pumping, CO2 recovery from the storage and a few degrees of heating during winter time when only cold sea water is available for heating
F. Nominal investment includes intermediate storage, pipelines to injection site, injection facilities and wells
G. Decommission cost includes intermediate storage, pipelines to injection site, injection facilities and wells
H. Fixed O&M includes Base organisational and monitoring cost, which are independent day to day operation
I. Variable O&M cost covers day to day operational and maintenance cost for intermediate storage, injection plant, wells and pipeline
J. Energy cost is based on an average electrical power price of 0.5 DKK/kWh
K. Pre-FID cost includes seismic, appraisal well, baseline studies, FEED and permitting
L. Post closure monitoring cost includes the annual cost and a seismic survey every 5th year
M. For the general development of cost over time an average decrease of 1% per year has been assumed. For the low case 2% and for the high case 0% have been used.
N. Cost of wells are mainly depending on the day rate for drilling rigs, which historical have been fluctuation. For the high cases a additional well cost of 50% have been used.
References:
<none>

## 451.1b 3 MTA Onshore
Technology |  | Onshore Storage (3 Mt/y)
year |  | 2020 | 2025 | 2030 | 2040 | 2050 | 2025 | 2025 | 2050 | 2050 | Note | Ref
est |  | ctrl | ctrl | ctrl | ctrl | ctrl | lower | upper | lower | upper | - | -
cat | par
Technical data
| Storage capacity [mio. ton CO2] | 90 | 90 | 90 | 90 | 90 | 90 | 90 | 90 | 90 | A
| Input/injection capacity [mio. ton CO2/yr] | 3 | 3 | 3 | 3 | 3 | 3 | 3 | 3 | 3 | B
| Construction time [years] | 3 | 3 | 3 | 3 | 3 | 3 | 3 | 3 | 3 | C
| Technical lifetime [years] | 30 | 30 | 30 | 30 | 30 | 30 | 30 | 30 | 30 | D
Environment
| Power consumption [MJ/ton CO2] | 50 | 50 | 50 | 50 | 50 | 50 | 50 | 50 | 50 | E
Financial data
| Nominal investment (*total) [€/ton CO2, 2020] | 2.2619 | 2.151 | 2.0456 | 1.85 | 1.85 | 2.0446 | 3.0119 | 1.2338 | 3.0119 | [F, N]
Possible additional investment [€/ton CO2, 2020]
| Decommissioning costs [€/ton CO2, 2020] | 0.40476 | 0.38492 | 0.36606 | 0.33106 | 0.33106 | 0.36587 | 0.40476 | 0.22079 | 0.40476 | G
| Fixed O&M [€/ton CO2, 2020] | 1.3414 | 1.2757 | 1.2132 | 1.0972 | 1.0972 | 1.2125 | 1.3414 | 0.73173 | 1.3414 | H
| Variable O&M (*total variable excl. energy cost) [€/ton CO2, 2020] | 1.2115 | 1.1521 | 1.0957 | 0.9909 | 0.9909 | 1.0951 | 1.2115 | 0.66086 | 1.2115 | I
| Variable O&M (energy cost) [€/ton CO2, 2020] | 0.90667 | 0.86223 | 0.81997 | 0.74157 | 0.74157 | 0.81955 | 0.90667 | 0.49457 | 0.90667 | J
Variable O&M (other O&M) [€/ton CO2, 2020]
Technology specific data
| Pre-FID Cost (€/t CO2, 2020) | 0.30952 | 0.29435 | 0.27993 | 0.25316 | 0.25316 | 0.27979 | 0.30952 | 0.16884 | 0.30952 | K
| Post closure monitoring (20 years) (€/t CO2, 2020) | 0.63492 | 0.6038 | 0.57421 | 0.51931 | 0.51931 | 0.57392 | 0.63492 | 0.34634 | 0.63492 | L
Guarantees and financial liability (€/t CO2, 2020)
Notes:
A. Storage capacity is set to be equivalent to injection rate times technical life time
B. Nominal injection capacity
C. Construction time is assumed to be from contract awarded after final investment decision until first injection
D. Technical life time are for all scenarios set to 30 years for easy comparison. However if plants are proper maintained and continuously upgraded higher lifetime can be expected, as an example can be mentioned the Danish refineries which have until now have been in operation since the early 60ties.
E. Power consumption includes pumping, CO2 recovery from the storage and a few degrees of heating during winter time when only cold sea water is available for heating
F. Nominal investment includes intermediate storage, pipelines to injection site, injection facilities and wells
G. Decommission cost includes intermediate storage, pipelines to injection site, injection facilities and wells
H. Fixed O&M includes Base organisational and monitoring cost, which are independent day to day operation
I. Variable O&M cost covers day to day operational and maintenance cost for intermediate storage, injection plant, wells and pipeline
J. Energy cost is based on an average electrical power price of 0.5 DKK/kWh
K. Pre-FID cost includes seismic, appraisal well, baseline studies, FEED and permitting
L. Post closure monitoring cost includes the annual cost and a seismic survey every 5th year
M. For the general development of cost over time an average decrease of 1% per year has been assumed. For the low case 2% and for the high case 0% have been used.
N. Cost of wells are mainly depending on the day rate for drilling rigs, which historical have been fluctuation. For the high cases a additional well cost of 50% have been used.
References:
<none>

## 451.1c 5 MTA Onshore
Technology |  | Onshore Storage (5 Mt/y)
year |  | 2020 | 2025 | 2030 | 2040 | 2050 | 2025 | 2025 | 2050 | 2050 | Note | Ref
est |  | ctrl | ctrl | ctrl | ctrl | ctrl | lower | upper | lower | upper | - | -
cat | par
Technical data
| Storage capacity [mio. ton CO2] | 150 | 150 | 150 | 150 | 150 | 150 | 150 | 150 | 150 | A
| Input/injection capacity [mio. ton CO2/yr] | 5 | 5 | 5 | 5 | 5 | 5 | 5 | 5 | 5 | B
| Construction time [years] | 3 | 3 | 3 | 3 | 3 | 3 | 3 | 3 | 3 | C
| Technical lifetime [years] | 30 | 30 | 30 | 30 | 30 | 30 | 30 | 30 | 30 | D
Environment
| Power consumption [MJ/ton CO2] | 50 | 50 | 50 | 50 | 50 | 50 | 50 | 50 | 50 | E
Financial data
| Nominal investment (*total) [€/ton CO2, 2020] | 2.3641 | 2.2482 | 2.1381 | 1.9336 | 1.9336 | 2.137 | 3.1718 | 1.2896 | 3.1718 | [F, N]
Possible additional investment [€/ton CO2, 2020]
| Decommissioning costs [€/ton CO2, 2020] | 0.42872 | 0.40771 | 0.38772 | 0.35065 | 0.35065 | 0.38753 | 0.42872 | 0.23386 | 0.42872 | G
| Fixed O&M [€/ton CO2, 2020] | 0.86667 | 0.82419 | 0.7838 | 0.70885 | 0.70885 | 0.7834 | 0.86667 | 0.47275 | 0.86667 | H
| Variable O&M (*total variable excl. energy cost) [€/ton CO2, 2020] | 1.2424 | 1.1815 | 1.1236 | 1.0161 | 1.0161 | 1.123 | 1.2424 | 0.67769 | 1.2424 | I
| Variable O&M (energy cost) [€/ton CO2, 2020] | 0.90667 | 0.86223 | 0.81997 | 0.74157 | 0.74157 | 0.81955 | 0.90667 | 0.49457 | 0.90667 | J
Variable O&M (other O&M) [€/ton CO2, 2020]
Technology specific data
| Pre-FID Cost (€/t CO2, 2020) | 0.2 | 0.1902 | 0.18088 | 0.16358 | 0.16358 | 0.18078 | 0.2 | 0.1091 | 0.2 | K
| Post closure monitoring (20 years) (€/t CO2, 2020) | 0.41026 | 0.39015 | 0.37103 | 0.33555 | 0.33555 | 0.37084 | 0.41026 | 0.22379 | 0.41026 | L
Guarantees and financial liability (€/t CO2, 2020)
Notes:
A. Storage capacity is set to be equivalent to injection rate times technical life time
B. Nominal injection capacity
C. Construction time is assumed to be from contract awarded after final investment decision until first injection
D. Technical life time are for all scenarios set to 30 years for easy comparison. However if plants are proper maintained and continuously upgraded higher lifetime can be expected, as an example can be mentioned the Danish refineries which have until now have been in operation since the early 60ties.
E. Power consumption includes pumping, CO2 recovery from the storage and a few degrees of heating during winter time when only cold sea water is available for heating
F. Nominal investment includes intermediate storage, pipelines to injection site, injection facilities and wells
G. Decommission cost includes intermediate storage, pipelines to injection site, injection facilities and wells
H. Fixed O&M includes Base organisational and monitoring cost, which are independent day to day operation
I. Variable O&M cost covers day to day operational and maintenance cost for intermediate storage, injection plant, wells and pipeline
J. Energy cost is based on an average electrical power price of 0.5 DKK/kWh
K. Pre-FID cost includes seismic, appraisal well, baseline studies, FEED and permitting
L. Post closure monitoring cost includes the annual cost and a seismic survey every 5th year
M. For the general development of cost over time an average decrease of 1% per year has been assumed. For the low case 2% and for the high case 0% have been used.
N. Cost of wells are mainly depending on the day rate for drilling rigs, which historical have been fluctuation. For the high cases a additional well cost of 50% have been used.
References:
<none>

## 451.2a 1 MTA Near shore
Technology |  | Near shore Storage (1 Mt/y)
year |  | 2020 | 2025 | 2030 | 2040 | 2050 | 2025 | 2025 | 2050 | 2050 | Note | Ref
est |  | ctrl | ctrl | ctrl | ctrl | ctrl | lower | upper | lower | upper | - | -
cat | par
Technical data
| Storage capacity [mio. ton CO2] | 30 | 30 | 30 | 30 | 30 | 30 | 30 | 30 | 30 | A
| Input/injection capacity [mio. ton CO2/yr] | 1 | 1 | 1 | 1 | 1 | 1 | 1 | 1 | 1 | B
| Construction time [years] | 3 | 3 | 3 | 3 | 3 | 3 | 3 | 3 | 3 | C
| Technical lifetime [years] | 30 | 30 | 30 | 30 | 30 | 30 | 30 | 30 | 30 | D
Environment
| Power consumption [MJ/ton CO2] | 50 | 50 | 50 | 50 | 50 | 50 | 50 | 50 | 50 | E
Financial data
| Nominal investment (*total) [€/ton CO2, 2020] | 7.5778 | 7.2064 | 6.8532 | 6.1979 | 6.1979 | 6.8497 | 9.6778 | 4.1336 | 9.6778 | [F, N]
Possible additional investment [€/ton CO2, 2020]
| Decommissioning costs [€/ton CO2, 2020] | 1.3422 | 1.2764 | 1.2139 | 1.0978 | 1.0978 | 1.2133 | 1.3422 | 0.73216 | 1.3422 | G
| Fixed O&M [€/ton CO2, 2020] | 5.6444 | 5.3678 | 5.1047 | 4.6166 | 4.6166 | 5.1021 | 5.6444 | 3.079 | 5.6444 | H
| Variable O&M (*total variable excl. energy cost) [€/ton CO2, 2020] | 5.7724 | 5.4895 | 5.2205 | 4.7213 | 4.7213 | 5.2178 | 5.7724 | 3.1488 | 5.7724 | I
| Variable O&M (energy cost) [€/ton CO2, 2020] | 0.90667 | 0.86223 | 0.81997 | 0.74157 | 0.74157 | 0.81955 | 0.90667 | 0.49457 | 0.90667 | J
Variable O&M (other O&M) [€/ton CO2, 2020]
Technology specific data
| Pre-FID Cost (€/t CO2, 2020) | 1.6444 | 1.5639 | 1.4872 | 1.345 | 1.345 | 1.4864 | 1.6444 | 0.89702 | 1.6444 | K
| Post closure monitoring (20 years) (€/t CO2, 2020) | 2.6667 | 2.536 | 2.4117 | 2.1811 | 2.1811 | 2.4105 | 2.6667 | 1.4546 | 2.6667 | L
Guarantees and financial liability (€/t CO2, 2020)
Notes:
A. Storage capacity is set to be equivalent to injection rate times technical life time
B. Nominal injection capacity
C. Construction time is assumed to be from contract awarded after final investment decision until first injection
D. Technical life time are for all scenarios set to 30 years for easy comparison. However if plants are proper maintained and continuously upgraded higher lifetime can be expected.
E. Power consumption includes pumping, CO2 recovery from the storage and a few degrees of heating during winter time when only cold sea water is available for heating
F. Nominal investment includes intermediate storage, injection facilities, pipeline to injection platform and wells
G. Decommission cost includes intermediate storage, injection facilities, pipeline to injection platform and wells
H. Fixed O&M includes Base organisational and monitoring cost, which are independent day to day operation
I. Variable O&M cost covers day to day operational and maintenance cost for intermediate storage, injection facilities, pipeline to injection platform and wells
J. Energy cost is based on an average electrical power price of 0.5 DKK/kWh
K. Pre-FID cost includes seismic, appraisal well, baseline studies, FEED and permitting
L. Post closure monitoring cost includes the annual cost and a seismic survey every 5th year
M. For the general development of cost over time an average decrease of 1% per year has been assumed. For the low case 2% and for the high case 0% have been used.
N. Cost of wells are mainly depending on the day rate for drilling rigs, which historical have been fluctuation. For the high cases a additional well cost of 50% have been used.
References:
<none>

## 451.2b 3 MTA Near shore
Technology |  | Near shore Storage (3 Mt/y)
year |  | 2020 | 2025 | 2030 | 2040 | 2050 | 2025 | 2025 | 2050 | 2050 | Note | Ref
est |  | ctrl | ctrl | ctrl | ctrl | ctrl | lower | upper | lower | upper | - | -
cat | par
Technical data
| Storage capacity [mio. ton CO2] | 90 | 90 | 90 | 90 | 90 | 90 | 90 | 90 | 90 | A
| Input/injection capacity [mio. ton CO2/yr] | 3 | 3 | 3 | 3 | 3 | 3 | 3 | 3 | 3 | B
| Construction time [years] | 3 | 3 | 3 | 3 | 3 | 3 | 3 | 3 | 3 | C
| Technical lifetime [years] | 30 | 30 | 30 | 30 | 30 | 30 | 30 | 30 | 30 | D
Environment
| Power consumption [MJ/ton CO2] | 50 | 50 | 50 | 50 | 50 | 50 | 50 | 50 | 50 | E
Financial data
| Nominal investment (*total) [€/ton CO2, 2020] | 4.4341 | 4.2168 | 4.0101 | 3.6267 | 3.6267 | 4.0081 | 5.8992 | 2.4187 | 5.8992 | [F, N]
Possible additional investment [€/ton CO2, 2020]
| Decommissioning costs [€/ton CO2, 2020] | 0.80775 | 0.76816 | 0.73052 | 0.66067 | 0.66067 | 0.73014 | 0.80775 | 0.44062 | 0.80775 | G
| Fixed O&M [€/ton CO2, 2020] | 1.969 | 1.8725 | 1.7807 | 1.6105 | 1.6105 | 1.7798 | 1.969 | 1.0741 | 1.969 | H
| Variable O&M (*total variable excl. energy cost) [€/ton CO2, 2020] | 2.8146 | 2.6766 | 2.5454 | 2.3021 | 2.3021 | 2.5442 | 2.8146 | 1.5353 | 2.8146 | I
| Variable O&M (energy cost) [€/ton CO2, 2020] | 0.90698 | 0.86253 | 0.82025 | 0.74182 | 0.74182 | 0.81984 | 0.90698 | 0.49474 | 0.90698 | J
Variable O&M (other O&M) [€/ton CO2, 2020]
Technology specific data
| Pre-FID Cost (€/t CO2, 2020) | 0.57364 | 0.54553 | 0.51879 | 0.46919 | 0.46919 | 0.51853 | 0.57364 | 0.31291 | 0.57364 | K
| Post closure monitoring (20 years) (€/t CO2, 2020) | 0.93023 | 0.88464 | 0.84129 | 0.76084 | 0.76084 | 0.84086 | 0.93023 | 0.50743 | 0.93023 | L
Guarantees and financial liability (€/t CO2, 2020)
Notes:
A. Storage capacity is set to be equivalent to injection rate times technical life time
B. Nominal injection capacity
C. Construction time is assumed to be from contract awarded after final investment decision until first injection
D. Technical life time are for all scenarios set to 30 years for easy comparison. However if plants are proper maintained and continuously upgraded higher lifetime can be expected.
E. Power consumption includes pumping, CO2 recovery from the storage and a few degrees of heating during winter time when only cold sea water is available for heating
F. Nominal investment includes intermediate storage, injection facilities, pipeline to injection platform and wells
G. Decommission cost includes intermediate storage, injection facilities, pipeline to injection platform and wells
H. Fixed O&M includes Base organisational and monitoring cost, which are independent day to day operation
I. Variable O&M cost covers day to day operational and maintenance cost for intermediate storage, injection facilities, pipeline to injection platform and wells
J. Energy cost is based on an average electrical power price of 0.5 DKK/kWh
K. Pre-FID cost includes seismic, appraisal well, baseline studies, FEED and permitting
L. Post closure monitoring cost includes the annual cost and a seismic survey every 5th year
M. For the general development of cost over time an average decrease of 1% per year has been assumed. For the low case 2% and for the high case 0% have been used.
N. Cost of wells are mainly depending on the day rate for drilling rigs, which historical have been fluctuation. For the high cases a additional well cost of 50% have been used.
References:
<none>

## 451.2c 5 MTA Near shore
Technology |  | Near shore Storage (5 Mt/y)
year |  | 2020 | 2025 | 2030 | 2040 | 2050 | 2025 | 2025 | 2050 | 2050 | Note | Ref
est |  | ctrl | ctrl | ctrl | ctrl | ctrl | lower | upper | lower | upper | - | -
cat | par
Technical data
| Storage capacity [mio. ton CO2] | 150 | 150 | 150 | 150 | 150 | 150 | 150 | 150 | 150 | A
| Input/injection capacity [mio. ton CO2/yr] | 5 | 5 | 5 | 5 | 5 | 5 | 5 | 5 | 5 | B
| Construction time [years] | 3 | 3 | 3 | 3 | 3 | 3 | 3 | 3 | 3 | C
| Technical lifetime [years] | 30 | 30 | 30 | 30 | 30 | 30 | 30 | 30 | 30 | D
Environment
| Power consumption [MJ/ton CO2] | 50 | 50 | 50 | 50 | 50 | 50 | 50 | 50 | 50 | E
Financial data
| Nominal investment (*total) [€/ton CO2, 2020] | 3.9179 | 3.7259 | 3.5433 | 3.2045 | 3.2045 | 3.5414 | 5.2874 | 2.1371 | 5.2874 | [F, N]
Possible additional investment [€/ton CO2, 2020]
| Decommissioning costs [€/ton CO2, 2020] | 0.72174 | 0.68637 | 0.65273 | 0.59032 | 0.59032 | 0.6524 | 0.72174 | 0.3937 | 0.72174 | G
| Fixed O&M [€/ton CO2, 2020] | 1.2271 | 1.1669 | 1.1097 | 1.0036 | 1.0036 | 1.1092 | 1.2271 | 0.66934 | 1.2271 | H
| Variable O&M (*total variable excl. energy cost) [€/ton CO2, 2020] | 2.2881 | 2.176 | 2.0693 | 1.8715 | 1.8715 | 2.0683 | 2.2881 | 1.2481 | 2.2881 | I
| Variable O&M (energy cost) [€/ton CO2, 2020] | 0.90628 | 0.86186 | 0.81962 | 0.74125 | 0.74125 | 0.81921 | 0.90628 | 0.49436 | 0.90628 | J
Variable O&M (other O&M) [€/ton CO2, 2020]
Technology specific data
| Pre-FID Cost (€/t CO2, 2020) | 0.35749 | 0.33997 | 0.32331 | 0.29239 | 0.29239 | 0.32314 | 0.35749 | 0.195 | 0.35749 | K
| Post closure monitoring (20 years) (€/t CO2, 2020) | 0.57971 | 0.5513 | 0.52428 | 0.47415 | 0.47415 | 0.52401 | 0.57971 | 0.31622 | 0.57971 | L
Guarantees and financial liability (€/t CO2, 2020)
Notes:
A. Storage capacity is set to be equivalent to injection rate times technical life time
B. Nominal injection capacity
C. Construction time is assumed to be from contract awarded after final investment decision until first injection
D. Technical life time are for all scenarios set to 30 years for easy comparison. However if plants are proper maintained and continuously upgraded higher lifetime can be expected.
E. Power consumption includes pumping, CO2 recovery from the storage and a few degrees of heating during winter time when only cold sea water is available for heating
F. Nominal investment includes intermediate storage, injection facilities, pipeline to injection platform and wells
G. Decommission cost includes intermediate storage, injection facilities, pipeline to injection platform and wells
H. Fixed O&M includes Base organisational and monitoring cost, which are independent day to day operation
I. Variable O&M cost covers day to day operational and maintenance cost for intermediate storage, injection facilities, pipeline to injection platform and wells
J. Energy cost is based on an average electrical power price of 0.5 DKK/kWh
K. Pre-FID cost includes seismic, appraisal well, baseline studies, FEED and permitting
L. Post closure monitoring cost includes the annual cost and a seismic survey every 5th year
M. For the general development of cost over time an average decrease of 1% per year has been assumed. For the low case 2% and for the high case 0% have been used.
N. Cost of wells are mainly depending on the day rate for drilling rigs, which historical have been fluctuation. For the high cases a additional well cost of 50% have been used.
References:
<none>

## 451.3a 1 MTA Offshore
Technology |  | Offshore Storage in depleted oil/gas fields (1 Mt/y)
year |  | 2020 | 2025 | 2030 | 2040 | 2050 | 2025 | 2025 | 2050 | 2050 | Note | Ref
est |  | ctrl | ctrl | ctrl | ctrl | ctrl | lower | upper | lower | upper | - | -
cat | par
Technical data
| Storage capacity [mio. ton CO2] | 30 | 30 | 30 | 30 | 30 | 30 | 30 | 30 | 30 | A
| Input/injection capacity [mio. ton CO2/yr] | 1 | 1 | 1 | 1 | 1 | 1 | 1 | 1 | 1 | B
| Construction time [years] | 3 | 3 | 3 | 3 | 3 | 3 | 3 | 3 | 3 | C
| Technical lifetime [years] | 30 | 30 | 30 | 30 | 30 | 30 | 30 | 30 | 30 | D
Environment
| Power consumption [MJ/ton CO2] | 50 | 50 | 50 | 50 | 50 | 50 | 50 | 50 | 50 | E
Financial data
| Nominal investment (*total) [€/ton CO2, 2020] | 5.5111 | 5.241 | 4.9842 | 4.5076 | 4.5076 | 4.9816 | 6.6 | 3.0062 | 6.6 | [F, N]
Possible additional investment [€/ton CO2, 2020]
| Decommissioning costs [€/ton CO2, 2020] | 0.90222 | 0.858 | 0.81595 | 0.73793 | 0.73793 | 0.81554 | 0.90222 | 0.49215 | 0.90222 | G
| Fixed O&M [€/ton CO2, 2020] | 6.4222 | 6.1075 | 5.8081 | 5.2528 | 5.2528 | 5.8052 | 6.4222 | 3.5032 | 6.4222 | H
| Variable O&M (*total variable excl. energy cost) [€/ton CO2, 2020] | 9.9911 | 9.5014 | 9.0358 | 8.1718 | 8.1718 | 9.0312 | 9.9911 | 5.45 | 9.9911 | I
| Variable O&M (energy cost) [€/ton CO2, 2020] | 3.0667 | 2.9164 | 2.7734 | 2.5082 | 2.5082 | 2.772 | 3.0667 | 1.6728 | 3.0667 | J
Variable O&M (other O&M) [€/ton CO2, 2020]
Technology specific data
| Pre-FID Cost (€/t CO2, 2020) | 0.44444 | 0.42266 | 0.40195 | 0.36351 | 0.36351 | 0.40174 | 0.44444 | 0.24244 | 0.44444 | K
| Post closure monitoring (20 years) (€/t CO2, 2020) | 2.6667 | 2.536 | 2.4117 | 2.1811 | 2.1811 | 2.4105 | 2.6667 | 1.4546 | 2.6667 | L
Guarantees and financial liability (€/t CO2, 2020)
Notes:
A. Storage capacity is set to be equivalent to injection rate times technical life time
B. Nominal injection capacity
C. Construction time is assumed to be from contract awarded after final investment decision until first injection
D. Technical life time are for all scenarios set to 30 years for easy comparison. Remaining life time of the existing offshore facilities varies from installation to installation and could be anything between say 15 and 40 years for the facilities in question. The oldest Danish platforms have now been in operation for 50 years and are still considered safe to operate and as some of the facilities in question are younger this assumption is not considered unrealistic.
E. Power consumption includes pumping, CO2 recovery from the storage and a few degrees of heating during winter time when only cold sea water is available for heating
F. Nominal investment includes shuttle tanker with injection facilities, loading buoy, pipelines to injection platform, reconfiguration of the wellhead platform and wells
G. Decommission cost includes loading buoy and pipelines to injection platform and wells. The decommissioning of the existing wellhead platform is expected to be covered by the oil/gas production license
H. Fixed O&M includes Base organisational and monitoring cost, which are independent day to day operation
I. Variable O&M cost covers day to day operational and maintenance cost for injection facilities, loading buoy, pipelines to injection platform, wellhead platform and wells. O&M cost for the shuttle tanker is assumed to be part of the transportation cost.
J. Energy cost is based on an average green ammonia cost of 450 €/ton.
K. Pre-FID cost includes seismic, appraisal well, baseline studies, FEED and permitting
L. Post closure monitoring cost includes the annual cost and a seismic survey every 5th year
M. For the general development of cost over time an average decrease of 1% per year has been assumed. For the low case 2% and for the high case 0% have been used.
N. Cost of wells are mainly depending on the day rate for drilling rigs, which historical have been fluctuation. For the high cases a additional well cost of 50% have been used.
References:
<none>

## 451.3b 3 MTA Offshore
Technology |  | Offshore Storage in depleted oil/gas fields (3 Mt/y)
year |  | 2020 | 2025 | 2030 | 2040 | 2050 | 2025 | 2025 | 2050 | 2050 | Note | Ref
est |  | ctrl | ctrl | ctrl | ctrl | ctrl | lower | upper | lower | upper | - | -
cat | par
Technical data
| Storage capacity [mio. ton CO2] | 90 | 90 | 90 | 90 | 90 | 90 | 90 | 90 | 90 | A
| Input/injection capacity [mio. ton CO2/yr] | 3 | 3 | 3 | 3 | 3 | 3 | 3 | 3 | 3 | B
| Construction time [years] | 3 | 3 | 3 | 3 | 3 | 3 | 3 | 3 | 3 | C
| Technical lifetime [years] | 30 | 30 | 30 | 30 | 30 | 30 | 30 | 30 | 30 | D
Environment
| Power consumption [MJ/ton CO2] | 50 | 50 | 50 | 50 | 50 | 50 | 50 | 50 | 50 | E
Financial data
| Nominal investment (*total) [€/ton CO2, 2020] | 3.4603 | 3.2907 | 3.1294 | 2.8302 | 2.8302 | 3.1279 | 4.2381 | 1.8875 | 4.2381 | [F, N]
Possible additional investment [€/ton CO2, 2020]
| Decommissioning costs [€/ton CO2, 2020] | 0.75397 | 0.71702 | 0.68188 | 0.61668 | 0.61668 | 0.68153 | 0.75397 | 0.41128 | 0.75397 | G
| Fixed O&M [€/ton CO2, 2020] | 2.2937 | 2.1812 | 2.0743 | 1.876 | 1.876 | 2.0733 | 2.2937 | 1.2512 | 2.2937 | H
| Variable O&M (*total variable excl. energy cost) [€/ton CO2, 2020] | 8.6159 | 8.1936 | 7.792 | 7.047 | 7.047 | 7.7881 | 8.6159 | 4.6998 | 8.6159 | I
| Variable O&M (energy cost) [€/ton CO2, 2020] | 3.0667 | 2.9164 | 2.7734 | 2.5082 | 2.5082 | 2.772 | 3.0667 | 1.6728 | 3.0667 | J
Variable O&M (other O&M) [€/ton CO2, 2020]
Technology specific data
| Pre-FID Cost (€/t CO2, 2020) | 0.1746 | 0.16605 | 0.15791 | 0.14281 | 0.14281 | 0.15783 | 0.1746 | 0.095243 | 0.1746 | K
| Post closure monitoring (20 years) (€/t CO2, 2020) | 0.95238 | 0.9057 | 0.86132 | 0.77896 | 0.77896 | 0.86088 | 0.95238 | 0.51951 | 0.95238 | L
Guarantees and financial liability (€/t CO2, 2020)
Notes:
A. Storage capacity is set to be equivalent to injection rate times technical life time
B. Nominal injection capacity
C. Construction time is assumed to be from contract awarded after final investment decision until first injection
D. Technical life time are for all scenarios set to 30 years for easy comparison. Remaining life time of the existing offshore facilities varies from installation to installation and could be anything between say 15 and 40 years for the facilities in question. The oldest Danish platforms have now been in operation for 50 years and are still considered safe to operate and as some of the facilities in question are younger this assumption is not considered unrealistic.
E. Power consumption includes pumping, CO2 recovery from the storage and a few degrees of heating during winter time when only cold sea water is available for heating
F. Nominal investment includes FSU with injection facilities, mooring turret, pipelines to injection platform, reconfiguration of the wellhead platform and wells
G. Decommission cost includes mooring turret and pipelines to injection platform and wells. The decommissioning of the existing wellhead platform is expected to be covered by the oil/gas production license
H. Fixed O&M includes Base organisational and monitoring cost, which are independent day to day operation
I. Variable O&M cost covers day to day operational and maintenance cost for FSU with injection facilities, mooring turret, pipelines to injection platform, wellhead platform and wells.
J. Energy cost is based on an average green ammonia cost of 450 €/ton.
K. Pre-FID cost includes seismic, appraisal well, baseline studies, FEED and permitting
L. Post closure monitoring cost includes the annual cost and a seismic survey every 5th year
M. For the general development of cost over time an average decrease of 1% per year has been assumed. For the low case 2% and for the high case 0% have been used.
N. Cost of wells are mainly depending on the day rate for drilling rigs, which historical have been fluctuation. For the high cases a additional well cost of 50% have been used.
References:
<none>

## 451.3c 5 MTA Offshore
Technology |  | Offshore Storage in depleted oil/gas fields (5 Mt/y)
year |  | 2020 | 2025 | 2030 | 2040 | 2050 | 2025 | 2025 | 2050 | 2050 | Note | Ref
est |  | ctrl | ctrl | ctrl | ctrl | ctrl | lower | upper | lower | upper | - | -
cat | par
Technical data
| Storage capacity [mio. ton CO2] | 150 | 150 | 150 | 150 | 150 | 150 | 150 | 150 | 150 | A
| Input/injection capacity [mio. ton CO2/yr] | 5 | 5 | 5 | 5 | 5 | 5 | 5 | 5 | 5 | B
| Construction time [years] | 3 | 3 | 3 | 3 | 3 | 3 | 3 | 3 | 3 | C
| Technical lifetime [years] | 30 | 30 | 30 | 30 | 30 | 30 | 30 | 30 | 30 | D
Environment
| Power consumption [MJ/ton CO2] | 50 | 50 | 50 | 50 | 50 | 50 | 50 | 50 | 50 | E
Financial data
| Nominal investment (*total) [€/ton CO2, 2020] | 3.8939 | 3.7031 | 3.5216 | 3.1849 | 3.1849 | 3.5198 | 4.8662 | 2.1241 | 4.8662 | [F, N]
Possible additional investment [€/ton CO2, 2020]
| Decommissioning costs [€/ton CO2, 2020] | 0.84444 | 0.80306 | 0.7637 | 0.69068 | 0.69068 | 0.76331 | 0.84444 | 0.46063 | 0.84444 | G
| Fixed O&M [€/ton CO2, 2020] | 1.4596 | 1.3881 | 1.32 | 1.1938 | 1.1938 | 1.3194 | 1.4596 | 0.79619 | 1.4596 | H
| Variable O&M (*total variable excl. energy cost) [€/ton CO2, 2020] | 7.1131 | 6.7645 | 6.433 | 5.8179 | 5.8179 | 6.4297 | 7.1131 | 3.8801 | 7.1131 | I
| Variable O&M (energy cost) [€/ton CO2, 2020] | 3.0667 | 2.9164 | 2.7734 | 2.5082 | 2.5082 | 2.772 | 3.0667 | 1.6728 | 3.0667 | J
Variable O&M (other O&M) [€/ton CO2, 2020]
Technology specific data
| Pre-FID Cost (€/t CO2, 2020) | 0.12121 | 0.11527 | 0.10962 | 0.09914 | 0.09914 | 0.10957 | 0.12121 | 0.066119 | 0.12121 | K
| Post closure monitoring (20 years) (€/t CO2, 2020) | 0.60606 | 0.57636 | 0.54811 | 0.4957 | 0.4957 | 0.54783 | 0.60606 | 0.3306 | 0.60606 | L
Guarantees and financial liability (€/t CO2, 2020)
Notes:
A. Storage capacity is set to be equivalent to injection rate times technical life time
B. Nominal injection capacity
C. Construction time is assumed to be from contract awarded after final investment decision until first injection
D. Technical life time are for all scenarios set to 30 years for easy comparison. Remaining life time of the existing offshore facilities varies from installation to installation and could be anything between say 15 and 40 years for the facilities in question. The oldest Danish platforms have now been in operation for 50 years and are still considered safe to operate and as some of the facilities in question are younger this assumption is not considered unrealistic.
E. Power consumption includes pumping, CO2 recovery from the storage and a few degrees of heating during winter time when only cold sea water is available for heating
F. Nominal investment includes FSU with injection facilities, mooring turret, pipelines to injection platform, reconfiguration of the wellhead platform and wells as weel as new wellhead platform and wells
G. Decommission cost includes mooring turret and pipelines to injection platform and wells as new wellhead platfrom. The decommissioning of the existing wellhead platform is expected to be covered by the oil/gas production license
H. Fixed O&M includes Base organisational and monitoring cost, which are independent day to day operation
I. Variable O&M cost covers day to day operational and maintenance cost for FSU with injection facilities, mooring turret, pipelines to injection platform, wellhead platform and wells.
J. Energy cost is based on an average green ammonia cost of 450 €/ton.
K. Pre-FID cost includes seismic, appraisal well, baseline studies, FEED and permitting
L. Post closure monitoring cost includes the annual cost and a seismic survey every 5th year
M. For the general development of cost over time an average decrease of 1% per year has been assumed. For the low case 2% and for the high case 0% have been used.
N. Cost of wells are mainly depending on the day rate for drilling rigs, which historical have been fluctuation. For the high cases a additional well cost of 50% have been used.
References:
<none>

## 451.3d 5 MTA Offshore - Reuse
Technology |  | Offshore Storage in depleted oil/gas fields (5 Mt/y) - Re-use existing gas pipeline
year |  | 2020 | 2025 | 2030 | 2040 | 2050 | 2025 | 2025 | 2050 | 2050 | Note | Ref
est |  | ctrl | ctrl | ctrl | ctrl | ctrl | lower | upper | lower | upper | - | -
cat | par
Technical data
| Storage capacity [mio. ton CO2] | 150 | 150 | 150 | 150 | 150 | 150 | 150 | 150 | 150 | A
| Input/injection capacity [mio. ton CO2/yr] | 5 | 5 | 5 | 5 | 5 | 5 | 5 | 5 | 5 | B
| Construction time [years] | 3 | 3 | 3 | 3 | 3 | 3 | 3 | 3 | 3 | C
| Technical lifetime [years] | 30 | 30 | 30 | 30 | 30 | 30 | 30 | 30 | 30 | D
Environment
| Power consumption [MJ/ton CO2] | 50 | 50 | 50 | 50 | 50 | 50 | 50 | 50 | 50 | E
Financial data
| Nominal investment (*total) [€/ton CO2, 2020] | 4.0155 | 3.8187 | 3.6315 | 3.2843 | 3.2843 | 3.6297 | 4.8656 | 2.1904 | 4.8656 | [F, N]
Possible additional investment [€/ton CO2, 2020]
| Decommissioning costs [€/ton CO2, 2020] | 0.70491 | 0.67036 | 0.63751 | 0.57655 | 0.57655 | 0.63718 | 0.70491 | 0.38452 | 0.70491 | G
| Fixed O&M [€/ton CO2, 2020] | 1.4935 | 1.4203 | 1.3507 | 1.2216 | 1.2216 | 1.35 | 1.4935 | 0.8147 | 1.4935 | H
| Variable O&M (*total variable excl. energy cost) [€/ton CO2, 2020] | 5.5163 | 5.2459 | 4.9888 | 4.5118 | 4.5118 | 4.9863 | 5.5163 | 3.009 | 5.5163 | I
| Variable O&M (energy cost) [€/ton CO2, 2020] | 0.62532 | 0.59468 | 0.56553 | 0.51146 | 0.51146 | 0.56524 | 0.62532 | 0.3411 | 0.62532 | J
Variable O&M (other O&M) [€/ton CO2, 2020]
Technology specific data
| Pre-FID Cost (€/t CO2, 2020) | 0.12403 | 0.11795 | 0.11217 | 0.10145 | 0.10145 | 0.11211 | 0.12403 | 0.067657 | 0.12403 | K
| Post closure monitoring (20 years) (€/t CO2, 2020) | 0.62016 | 0.58976 | 0.56086 | 0.50723 | 0.50723 | 0.56057 | 0.62016 | 0.33828 | 0.62016 | L
Guarantees and financial liability (€/t CO2, 2020)
Notes:
A. Storage capacity is set to be equivalent to injection rate times technical life time
B. Nominal injection capacity
C. Construction time is assumed to be from contract awarded after final investment decision until first injection
D. Technical life time are for all scenarios set to 30 years for easy comparison. Remaining life time of the existing offshore facilities varies from installation to installation and could be anything between say 15 and 40 years for the facilities in question. The oldest Danish platforms have now been in operation for 50 years and are still considered safe to operate and as some of the facilities in question are younger this assumption is not considered unrealistic.
E. Power consumption includes pumping to pipeline pressure, CO2 recovery from the storage and a few degrees of heating during winter time when only cold sea water is available for heating
F. Nominal investment includes onshore intermediate storage and transfer plant, onshore pipeline, wind turbines, reconfiguration of the wellhead platform and wells
G. Decommission cost includes onshore storage and transfer plant, onshore pipeline, wind turbines, new wellhead platform and wells. The decommissioning of the existing wellhead platform and offshore gas pipeline is expected to be covered by the oil/gas production license and pipeline operator
H. Fixed O&M includes Base organisational and monitoring cost, which are independent day to day operation
I. Variable O&M cost covers day to day operational and maintenance cost for onshore and offshore pipelines, onshore intermediate storage, transfer plant, wellhead platform and wells.
J. Energy cost is based on an average green ammonia cost of 450 €/ton.
K. Pre-FID cost includes seismic, appraisal well, baseline studies, FEED and permitting
L. Post closure monitoring cost includes the annual cost and a seismic survey every 5th year
M. For the general development of cost over time an average decrease of 1% per year has been assumed. For the low case 2% and for the high case 0% have been used.
N. Cost of wells are mainly depending on the day rate for drilling rigs, which historical have been fluctuation. For the high cases a additional well cost of 50% have been used.
References:
<none>

## Input 1 MTA Onshore
| Technology | [5 empty] | Mill € | €/ ton | 2025 | 2030 | 2040 | 2050 | 2025 Low | 2025 High | 2050 Low | 2050 High
| 2/3D Seismic | 90 | Mill DKK | 12 | Mill €
| Baseline Surveys | 20 | Mill DKK | 2.6667 | Mill €
| Appraisal wells | 55 | Mill DKK | 7.3333 | Mill €
| FEED studies | 10 | Mill DKK | 1.3333 | Mill €
| Permitting process | 20 | Mill DKK | 2.6667 | Mill €
A | Total Pre-FID Cost | 195 | Mill DKK | 26 | Mill € | Pre FID (A) | 26 | 0.86667 | 0.82419 | 0.7838 | 0.70885 | 0.70885 | 0.7834 | 0.86667 | 0.47275 | 0.86667
CAPEX
B1 | Platform |  | Mill DKK | 0 | Mill € |  | 0 | 0 | 0 | 0 | 0 | 0 | 0 | 0 | 0 | 0
B2 | Intermidiate Storage | 70 | Mill DKK | 9.3333 | Mill € |  | 9.3333 | 0.31111 | 0.29586 | 0.28136 | 0.25446 | 0.25446 | 0.28122 | 0.31111 | 0.16971 | 0.31111
B3 | Onshore injection plant | 105 | Mill DKK | 14 | Mill € |  | 14 | 0.46667 | 0.4438 | 0.42204 | 0.38169 | 0.38169 | 0.42183 | 0.46667 | 0.25456 | 0.46667
B4 | Pipeline & loading system | 100 | Mill DKK | 13.3333 | Mill € |  | 13.3333 | 0.44444 | 0.42266 | 0.40195 | 0.36351 | 0.36351 | 0.40174 | 0.44444 | 0.24244 | 0.44444
B5 | Vessel (inj. Injection plant) |  | Mill DKK | 0 | Mill € |  | 0 | 0 | 0 | 0 | 0 | 0 | 0 | 0 | 0 | 0
B6 | Wells | 390 | Mill DKK | 52 | Mill € |  | 52 | 1.7333 | 1.6484 | 1.5676 | 1.4177 | 1.4177 | 1.5668 | 2.6 | 0.94551 | 2.6
B | Total CAPEX | 665 | Mill DKK | 88.6667 | Mill € | Nominal Investment (B) | 88.6667 | 2.9556 | 2.8107 | 2.673 | 2.4174 | 2.4174 | 2.6716 | 3.8222 | 1.6122 | 3.8222
C | ABEX | 113.5 | Mill DKK | 15.1333 | Mill € | Decom Cost (C) | 15.1333 | 0.50444 | 0.47972 | 0.45621 | 0.41259 | 0.41259 | 0.45598 | 0.50444 | 0.27517 | 0.50444
OPEX
D1 | Base cost | 175 | Mill DKK | 23.3333 | Mill € | Fixed O&M (D1+D9) | 112.6667 | 3.7556 | 3.5715 | 3.3965 | 3.0717 | 3.0717 | 3.3947 | 3.7556 | 2.0486 | 3.7556
D2 | Platform |  | Mill DKK | 0 | Mill €
D3 | Intermidiate Storage | 86.6 | Mill DKK | 11.5467 | Mill €
D4 | Onshore injection plant | 130.2 | Mill DKK | 17.36 | Mill €
D5 | Pipeline & loading system | 31 | Mill DKK | 4.1333 | Mill €
D6 | Wells | 120.9 | Mill DKK | 16.12 | Mill €
D7 | Vessel & injection plant |  | Mill DKK | 0 | Mill €
D8 | Stanby Vessel |  | Mill DKK | 0 | Mill € | Varaible O& M Cost (D2+D3+D4+D5+D6+D7+D8) | 49.16 | 1.6387 | 1.5584 | 1.482 | 1.3403 | 1.3403 | 1.4812 | 1.6387 | 0.89387 | 1.6387
D9 | Monitoring | 670 | Mill DKK | 89.3333 | Mill €
D10 | E-Fuel / Power | 204 | Mill DKK | 27.2 | Mill € | Variable O&M - Energy (D10) | 27.2 | 0.90667 | 0.86223 | 0.81997 | 0.74157 | 0.74157 | 0.81955 | 0.90667 | 0.49457 | 0.90667
D | Total OPEX | 1417.7 | Mill DKK | 189.0267 | Mill €
| Post Cease of Injection Cost |  |  |  | Mill €
| Post-closure monitoring (up to 20 years) | 400 | Mill DKK | 53.3333 | Mill € | Post-closure monitoring (E) | 53.3333 | 1.7778 | 1.6906 | 1.6078 | 1.4541 | 1.4541 | 1.607 | 1.7778 | 0.96975 | 1.7778
E | Total Post COI Cost | 400 | Mill DKK | 53.3333 | Mill €
F | Guarantee and financial liability | 0 | Mill DKK | 0 | Mill € | Guarantee and financial liability (F) |  |  | 0 | 0 | 0 | 0 | 0 | 0 | 0 | 0
Summary
| CO2 Injection | 30 | MTon
| Total Cost | 2791.2 | Mill DKK | 372.16 | Mill € |  | 372.16 | 12.4053 | 11.7973 | 11.2192 | 10.1464 | 10.1464 | 11.2134 | 13.272 | 6.7669 | 13.272
| Techical life time | 30 | Years
| Cost escalation - Low | -2%
| Cost escalation - Nominal | -1%
| Cost escalation - High | 0%
References:
<none>

## Input 3 MTA Onshore
| Pre-FID Cost | [5 empty] | Mill € | €/ ton | 2025 | 2030 | 2040 | 2050 | 2025 Low | 2025 High | 2050 Low | 2050 High
| 2/3D Seismic | 90 | Mill DKK | 12 | Mill €
| Baseline Surveys | 20 | Mill DKK | 2.6667 | Mill €
| Appraisal wells | 55 | Mill DKK | 7.3333 | Mill €
| FEED studies | 10 | Mill DKK | 1.3333 | Mill €
| Permitting process | 20 | Mill DKK | 2.6667 | Mill €
A | Total Pre-FID Cost | 195 | Mill DKK | 26 | Mill € | Pre FID (A) | 26 | 0.30952 | 0.29435 | 0.27993 | 0.25316 | 0.25316 | 0.27979 | 0.30952 | 0.16884 | 0.30952
CAPEX
B1 | Platform |  | Mill DKK | 0 | Mill € |  | 0 | 0 | 0 | 0 | 0 | 0 | 0 | 0 | 0 | 0
B2 | Intermidiate Storage | 110 | Mill DKK | 14.6667 | Mill € |  | 14.6667 | 0.1746 | 0.16605 | 0.15791 | 0.14281 | 0.14281 | 0.15783 | 0.1746 | 0.095243 | 0.1746
B3 | Onshore injection plant | 255 | Mill DKK | 34 | Mill € |  | 34 | 0.40476 | 0.38492 | 0.36606 | 0.33106 | 0.33106 | 0.36587 | 0.40476 | 0.22079 | 0.40476
B4 | Pipeline & loading system | 115 | Mill DKK | 15.3333 | Mill € |  | 15.3333 | 0.18254 | 0.17359 | 0.16509 | 0.1493 | 0.1493 | 0.165 | 0.18254 | 0.099573 | 0.18254
B5 | Vessel (inj. Injection plant) |  | Mill DKK | 0 | Mill € |  | 0 | 0 | 0 | 0 | 0 | 0 | 0 | 0 | 0 | 0
B6 | Wells | 945 | Mill DKK | 126 | Mill € |  | 126 | 1.5 | 1.4265 | 1.3566 | 1.2269 | 1.2269 | 1.3559 | 2.25 | 0.81823 | 2.25
B | Total CAPEX | 1425 | Mill DKK | 190 | Mill € | Nominal Investment (B) | 190 | 2.2619 | 2.151 | 2.0456 | 1.85 | 1.85 | 2.0446 | 3.0119 | 1.2338 | 3.0119
C | ABEX | 255 | Mill DKK | 34 | Mill € | Decom Cost (C) | 34 | 0.40476 | 0.38492 | 0.36606 | 0.33106 | 0.33106 | 0.36587 | 0.40476 | 0.22079 | 0.40476
OPEX
D1 | Base cost | 175.1 | Mill DKK | 23.3467 | Mill € | Fixed O&M (D1+D9) | 112.68 | 1.3414 | 1.2757 | 1.2132 | 1.0972 | 1.0972 | 1.2125 | 1.3414 | 0.73173 | 1.3414
D2 | Platform |  | Mill DKK | 0 | Mill €
D3 | Intermidiate Storage | 136.4 | Mill DKK | 18.1867 | Mill €
D4 | Onshore injection plant | 316.2 | Mill DKK | 42.16 | Mill €
D5 | Pipeline & loading system | 35.65 | Mill DKK | 4.7533 | Mill €
D6 | Wells | 275 | Mill DKK | 36.6667 | Mill €
D7 | Vessel & injection plant |  | Mill DKK | 0 | Mill €
D8 | Stanby Vessel |  | Mill DKK | 0 | Mill € | Varaible O& M Cost (D2+D3+D4+D5+D6+D7+D8) | 101.7667 | 1.2115 | 1.1521 | 1.0957 | 0.9909 | 0.9909 | 1.0951 | 1.2115 | 0.66086 | 1.2115
D9 | Monitoring | 670 | Mill DKK | 89.3333 | Mill €
D10 | E-Fuel / Power | 571.2 | Mill DKK | 76.16 | Mill € | Variable O&M - Energy (D10) | 76.16 | 0.90667 | 0.86223 | 0.81997 | 0.74157 | 0.74157 | 0.81955 | 0.90667 | 0.49457 | 0.90667
D | Total OPEX | 2179.55 | Mill DKK | 290.6067 | Mill €
Mill €
| Post Cease of Injection Cost |  |  |  | Mill €
| Post-closure monitoring (up to 20 years) | 400 | Mill DKK | 53.3333 | Mill € | Post-closure monitoring (E) | 53.3333 | 0.63492 | 0.6038 | 0.57421 | 0.51931 | 0.51931 | 0.57392 | 0.63492 | 0.34634 | 0.63492
E | Total Post COI Cost | 400 | Mill DKK | 53.3333 | Mill €
F | Guarantee and financial liability | 0 | Mill DKK | 0 | Mill € | Guarantee and financial liability (F) |  |  | 0 | 0 | 0 | 0 | 0 | 0 | 0 | 0
Summary
| CO2 Injection | 84 | MTon
| Total Cost | 4454.55 | Mill DKK | 593.94 | Mill € |  | 593.94 | 7.0707 | 6.7242 | 6.3946 | 5.7832 | 5.7832 | 6.3914 | 7.8207 | 3.857 | 7.8207
| Techical life time | 30 | Years
| Cost escalation - Low | -2%
| Cost escalation - Nominal | -1%
| Cost escalation - High | 0%

## Input 5 MTA Onshore
| Pre-FID Cost | [5 empty] | Mill € | €/ ton | 2025 | 2030 | 2040 | 2050 | 2025 Low | 2025 High | 2050 Low | 2050 High
| 2/3D Seismic | 90 | Mill DKK | 12 | Mill €
| Baseline Surveys | 20 | Mill DKK | 2.6667 | Mill €
| Appraisal wells | 55 | Mill DKK | 7.3333 | Mill €
| FEED studies | 10 | Mill DKK | 1.3333 | Mill €
| Permitting process | 20 | Mill DKK | 2.6667 | Mill €
A | Total Pre-FID Cost | 195 | Mill DKK | 26 | Mill € | Pre FID (A) | 26 | 0.2 | 0.1902 | 0.18088 | 0.16358 | 0.16358 | 0.18078 | 0.2 | 0.1091 | 0.2
CAPEX
B1 | Platform |  | Mill DKK | 0 | Mill € |  | 0 | 0 | 0 | 0 | 0 | 0 | 0 | 0 | 0 | 0
B2 | Intermidiate Storage | 180 | Mill DKK | 24 | Mill € |  | 24 | 0.18462 | 0.17557 | 0.16696 | 0.151 | 0.151 | 0.16688 | 0.18462 | 0.1007 | 0.18462
B3 | Onshore injection plant | 420 | Mill DKK | 56 | Mill € |  | 56 | 0.43077 | 0.40966 | 0.38958 | 0.35233 | 0.35233 | 0.38938 | 0.43077 | 0.23498 | 0.43077
B4 | Pipeline & loading system | 130 | Mill DKK | 17.3333 | Mill € |  | 17.3333 | 0.13333 | 0.1268 | 0.12058 | 0.10905 | 0.10905 | 0.12052 | 0.13333 | 0.072731 | 0.13333
B5 | Vessel (inj. Injection plant) |  | Mill DKK | 0 | Mill € |  | 0 | 0 | 0 | 0 | 0 | 0 | 0 | 0 | 0 | 0
B6 | Wells | 1575 | Mill DKK | 210 | Mill € |  | 210 | 1.6154 | 1.5362 | 1.4609 | 1.3212 | 1.3212 | 1.4602 | 2.4231 | 0.88117 | 2.4231
B | Total CAPEX | 2305 | Mill DKK | 307.3333 | Mill € | Nominal Investment (B) | 307.3333 | 2.3641 | 2.2482 | 2.1381 | 1.9336 | 1.9336 | 2.137 | 3.1718 | 1.2896 | 3.1718
C | ABEX | 418 | Mill DKK | 55.7333 | Mill € | Decom Cost (C) | 55.7333 | 0.42872 | 0.40771 | 0.38772 | 0.35065 | 0.35065 | 0.38753 | 0.42872 | 0.23386 | 0.42872
OPEX
D1 | Base cost | 175 | Mill DKK | 23.3333 | Mill € | Fixed O&M (D1+D9) | 112.6667 | 0.86667 | 0.82419 | 0.7838 | 0.70885 | 0.70885 | 0.7834 | 0.86667 | 0.47275 | 0.86667
D2 | Platform |  | Mill DKK | 0 | Mill €
D3 | Intermidiate Storage | 223.2 | Mill DKK | 29.76 | Mill €
D4 | Onshore injection plant | 520.8 | Mill DKK | 69.44 | Mill €
D5 | Pipeline & loading system | 40.3 | Mill DKK | 5.3733 | Mill €
D6 | Wells | 427 | Mill DKK | 56.9333 | Mill €
D7 | Vessel & injection plant |  | Mill DKK | 0 | Mill €
D8 | Stanby Vessel |  | Mill DKK | 0 | Mill € | Varaible O& M Cost (D2+D3+D4+D5+D6+D7+D8) | 161.5067 | 1.2424 | 1.1815 | 1.1236 | 1.0161 | 1.0161 | 1.123 | 1.2424 | 0.67769 | 1.2424
D9 | Monitoring | 670 | Mill DKK | 89.3333 | Mill €
D10 | E-Fuel / Power | 884 | Mill DKK | 117.8667 | Mill € | Variable O&M - Energy (D10) | 117.8667 | 0.90667 | 0.86223 | 0.81997 | 0.74157 | 0.74157 | 0.81955 | 0.90667 | 0.49457 | 0.90667
D | Total OPEX | 2940.3 | Mill DKK | 392.04 | Mill €
Mill €
| Post Cease of Injection Cost |  |  |  | Mill €
| Post-closure monitoring (up to 20 years) | 400 | Mill DKK | 53.3333 | Mill € | Post-closure monitoring (E) | 53.3333 | 0.41026 | 0.39015 | 0.37103 | 0.33555 | 0.33555 | 0.37084 | 0.41026 | 0.22379 | 0.41026
E | Total Post COI Cost | 400 | Mill DKK | 53.3333 | Mill €
F | Guarantee and financial liability | 0 | Mill DKK | 0 | Mill € | Guarantee and financial liability (F) |  |  | 0 | 0 | 0 | 0 | 0 | 0 | 0 | 0
Summary
| CO2 Injection | 130 | MTon
| Total Cost | 6258.3 | Mill DKK | 834.44 | Mill € |  | 834.44 | 6.4188 | 6.1042 | 5.805 | 5.25 | 5.25 | 5.8021 | 7.2265 | 3.5013 | 7.2265
| Techical life time | 30 | Years
| Cost escalation - Low | -2%
| Cost escalation - Nominal | -1%
| Cost escalation - High | 0%

## Input 1 MTA Near shore
| Pre-FID Cost | [5 empty] | Mill € | €/ ton | 2025 | 2030 | 2040 | 2050 | 2025 Low | 2025 High | 2050 Low | 2050 High
| 2/3D Seismic | 90 | Mill DKK | 12 | Mill €
| Baseline Surveys | 20 | Mill DKK | 2.6667 | Mill €
| Appraisal wells | 230 | Mill DKK | 30.6667 | Mill €
| FEED studies | 10 | Mill DKK | 1.3333 | Mill €
| Permitting process | 20 | Mill DKK | 2.6667 | Mill €
A | Total Pre-FID Cost | 370 | Mill DKK | 49.3333 | Mill € | Pre FID (A) | 49.3333 | 1.6444 | 1.5639 | 1.4872 | 1.345 | 1.345 | 1.4864 | 1.6444 | 0.89702 | 1.6444
CAPEX
B1 | Platform | 280 | Mill DKK | 37.3333 | Mill € |  | 37.3333 | 1.2444 | 1.1835 | 1.1255 | 1.0178 | 1.0178 | 1.1249 | 1.2444 | 0.67882 | 1.2444
B2 | Intermidiate Storage | 70 | Mill DKK | 9.3333 | Mill € |  | 9.3333 | 0.31111 | 0.29586 | 0.28136 | 0.25446 | 0.25446 | 0.28122 | 0.31111 | 0.16971 | 0.31111
B3 | Onshore injection plant | 105 | Mill DKK | 14 | Mill € |  | 14 | 0.46667 | 0.4438 | 0.42204 | 0.38169 | 0.38169 | 0.42183 | 0.46667 | 0.25456 | 0.46667
B4 | Pipeline & loading system | 305 | Mill DKK | 40.6667 | Mill € |  | 40.6667 | 1.3556 | 1.2891 | 1.2259 | 1.1087 | 1.1087 | 1.2253 | 1.3556 | 0.73943 | 1.3556
B5 | Vessel (inj. Injection plant) |  | Mill DKK | 0 | Mill € |  | 0 | 0 | 0 | 0 | 0 | 0 | 0 | 0 | 0 | 0
B6 | Wells | 945 | Mill DKK | 126 | Mill € |  | 126 | 4.2 | 3.9942 | 3.7984 | 3.4352 | 3.4352 | 3.7965 | 6.3 | 2.291 | 6.3
B | Total CAPEX | 1705 | Mill DKK | 227.3333 | Mill € | Nominal Investment (B) | 227.3333 | 7.5778 | 7.2064 | 6.8532 | 6.1979 | 6.1979 | 6.8497 | 9.6778 | 4.1336 | 9.6778
C | ABEX | 302 | Mill DKK | 40.2667 | Mill € | Decom Cost (C) | 40.2667 | 1.3422 | 1.2764 | 1.2139 | 1.0978 | 1.0978 | 1.2133 | 1.3422 | 0.73216 | 1.3422
OPEX
D1 | Base cost | 350 | Mill DKK | 46.6667 | Mill € | Fixed O&M (D1+D9) | 169.3333 | 5.6444 | 5.3678 | 5.1047 | 4.6166 | 4.6166 | 5.1021 | 5.6444 | 3.079 | 5.6444
D2 | Platform | 694 | Mill DKK | 92.5333 | Mill €
D3 | Intermidiate Storage | 86.6 | Mill DKK | 11.5467 | Mill €
D4 | Onshore injection plant | 130.2 | Mill DKK | 17.36 | Mill €
D5 | Pipeline & loading system | 95 | Mill DKK | 12.6667 | Mill €
D6 | Wells | 293 | Mill DKK | 39.0667 | Mill €
D7 | Vessel & injection plant |  | Mill DKK | 0 | Mill €
D8 | Stanby Vessel |  | Mill DKK | 0 | Mill € | Varaible O& M Cost (D2+D3+D4+D5+D6+D7+D8) | 173.1733 | 5.7724 | 5.4895 | 5.2205 | 4.7213 | 4.7213 | 5.2178 | 5.7724 | 3.1488 | 5.7724
D9 | Monitoring | 920 | Mill DKK | 122.6667 | Mill €
D10 | E-Fuel / Power | 204 | Mill DKK | 27.2 | Mill € | Variable O&M - Energy (D10) | 27.2 | 0.90667 | 0.86223 | 0.81997 | 0.74157 | 0.74157 | 0.81955 | 0.90667 | 0.49457 | 0.90667
D | Total OPEX | 2772.8 | Mill DKK | 369.7067 | Mill €
Mill €
| Post Cease of Injection Cost |  |  |  | Mill €
| Post-closure monitoring (up to 20 years) | 600 | Mill DKK | 80 | Mill € | Post-closure monitoring (E) | 80 | 2.6667 | 2.536 | 2.4117 | 2.1811 | 2.1811 | 2.4105 | 2.6667 | 1.4546 | 2.6667
E | Total Post COI Cost | 600 | Mill DKK | 80 | Mill €
F | Guarantee and financial liability | 0 | Mill DKK | 0 | Mill € | Guarantee and financial liability (F) |  |  | 0 | 0 | 0 | 0 | 0 | 0 | 0 | 0
Summary
| CO2 Injection | 30 | MTon
| Total Cost | 5749.8 | Mill DKK | 766.64 | Mill € |  | 766.64 | 25.5547 | 24.3022 | 23.1112 | 20.9013 | 20.9013 | 23.0994 | 27.6547 | 13.9397 | 27.6547
| Techical life time | 30 | Years
| Cost escalation - Low | -2%
| Cost escalation - Nominal | -1%
| Cost escalation - High | 0%

## Input 3 MTA Near shore
| Pre-FID Cost | [5 empty] | Mill € | €/ ton | 2025 | 2030 | 2040 | 2050 | 2025 Low | 2025 High | 2050 Low | 2050 High
| 2/3D Seismic | 90 | Mill DKK | 12 | Mill €
| Baseline Surveys | 20 | Mill DKK | 2.6667 | Mill €
| Appraisal wells | 230 | Mill DKK | 30.6667 | Mill €
| FEED studies | 10 | Mill DKK | 1.3333 | Mill €
| Permitting process | 20 | Mill DKK | 2.6667 | Mill €
A | Total Pre-FID Cost | 370 | Mill DKK | 49.3333 | Mill € | Pre FID (A) | 49.3333 | 0.57364 | 0.54553 | 0.51879 | 0.46919 | 0.46919 | 0.51853 | 0.57364 | 0.31291 | 0.57364
CAPEX
B1 | Platform | 280 | Mill DKK | 37.3333 | Mill € |  | 37.3333 | 0.43411 | 0.41283 | 0.3926 | 0.35506 | 0.35506 | 0.3924 | 0.43411 | 0.2368 | 0.43411
B2 | Intermidiate Storage | 110 | Mill DKK | 14.6667 | Mill € |  | 14.6667 | 0.17054 | 0.16218 | 0.15424 | 0.13949 | 0.13949 | 0.15416 | 0.17054 | 0.093028 | 0.17054
B3 | Onshore injection plant | 255 | Mill DKK | 34 | Mill € |  | 34 | 0.39535 | 0.37597 | 0.35755 | 0.32336 | 0.32336 | 0.35736 | 0.39535 | 0.21566 | 0.39535
B4 | Pipeline & loading system | 325 | Mill DKK | 43.3333 | Mill € |  | 43.3333 | 0.50388 | 0.47918 | 0.4557 | 0.41212 | 0.41212 | 0.45546 | 0.50388 | 0.27486 | 0.50388
B5 | Vessel (inj. Injection plant) |  | Mill DKK | 0 | Mill € |  | 0 | 0 | 0 | 0 | 0 | 0 | 0 | 0 | 0 | 0
B6 | Wells | 1890 | Mill DKK | 252 | Mill € |  | 252 | 2.9302 | 2.7866 | 2.65 | 2.3967 | 2.3967 | 2.6487 | 4.3953 | 1.5984 | 4.3953
B | Total CAPEX | 2860 | Mill DKK | 381.3333 | Mill € | Nominal Investment (B) | 381.3333 | 4.4341 | 4.2168 | 4.0101 | 3.6267 | 3.6267 | 4.0081 | 5.8992 | 2.4187 | 5.8992
C | ABEX | 521 | Mill DKK | 69.4667 | Mill € | Decom Cost (C) | 69.4667 | 0.80775 | 0.76816 | 0.73052 | 0.66067 | 0.66067 | 0.73014 | 0.80775 | 0.44062 | 0.80775
OPEX
D1 | Base cost | 350 | Mill DKK | 46.6667 | Mill € | Fixed O&M (D1+D9) | 169.3333 | 1.969 | 1.8725 | 1.7807 | 1.6105 | 1.6105 | 1.7798 | 1.969 | 1.0741 | 1.969
D2 | Platform | 694 | Mill DKK | 92.5333 | Mill €
D3 | Intermidiate Storage | 136.4 | Mill DKK | 18.1867 | Mill €
D4 | Onshore injection plant | 316 | Mill DKK | 42.1333 | Mill €
D5 | Pipeline & loading system | 101 | Mill DKK | 13.4667 | Mill €
D6 | Wells | 568 | Mill DKK | 75.7333 | Mill €
D7 | Vessel & injection plant |  | Mill DKK | 0 | Mill €
D8 | Stanby Vessel |  | Mill DKK | 0 | Mill € | Varaible O& M Cost (D2+D3+D4+D5+D6+D7+D8) | 242.0533 | 2.8146 | 2.6766 | 2.5454 | 2.3021 | 2.3021 | 2.5442 | 2.8146 | 1.5353 | 2.8146
D9 | Monitoring | 920 | Mill DKK | 122.6667 | Mill €
D10 | E-Fuel / Power | 585 | Mill DKK | 78 | Mill € | Variable O&M - Energy (D10) | 78 | 0.90698 | 0.86253 | 0.82025 | 0.74182 | 0.74182 | 0.81984 | 0.90698 | 0.49474 | 0.90698
D | Total OPEX | 3670.4 | Mill DKK | 489.3867 | Mill €
Mill €
| Post Cease of Injection Cost |  |  |  | Mill €
| Post-closure monitoring (up to 20 years) | 600 | Mill DKK | 80 | Mill € | Post-closure monitoring (E) | 80 | 0.93023 | 0.88464 | 0.84129 | 0.76084 | 0.76084 | 0.84086 | 0.93023 | 0.50743 | 0.93023
E | Total Post COI Cost | 600 | Mill DKK | 80 | Mill €
F | Guarantee and financial liability | 0 | Mill DKK | 0 | Mill € | Guarantee and financial liability (F) |  |  | 0 | 0 | 0 | 0 | 0 | 0 | 0 | 0
Summary
| CO2 Injection | 86 | MTon
| Total Cost | 8021.4 | Mill DKK | 1069.52 | Mill € |  | 1069.52 | 12.4363 | 11.8268 | 11.2471 | 10.1717 | 10.1717 | 11.2414 | 13.9014 | 6.7838 | 13.9014
| Techical life time | 30 | Years
| Cost escalation - Low | -2%
| Cost escalation - Nominal | -1%
| Cost escalation - High | 0%

## Input 5 MTA Near shore
| Pre-FID Cost | [5 empty] | Mill € | €/ ton | 2025 | 2030 | 2040 | 2050 | 2025 Low | 2025 High | 2050 Low | 2050 High
| 2/3D Seismic | 90 | Mill DKK | 12 | Mill €
| Baseline Surveys | 20 | Mill DKK | 2.6667 | Mill €
| Appraisal wells | 230 | Mill DKK | 30.6667 | Mill €
| FEED studies | 10 | Mill DKK | 1.3333 | Mill €
| Permitting process | 20 | Mill DKK | 2.6667 | Mill €
A | Total Pre-FID Cost | 370 | Mill DKK | 49.3333 | Mill € | Pre FID (A) | 49.3333 | 0.35749 | 0.33997 | 0.32331 | 0.29239 | 0.29239 | 0.32314 | 0.35749 | 0.195 | 0.35749
CAPEX
B1 | Platform | 280 | Mill DKK | 37.3333 | Mill € |  | 37.3333 | 0.27053 | 0.25727 | 0.24466 | 0.22127 | 0.22127 | 0.24454 | 0.27053 | 0.14757 | 0.27053
B2 | Intermidiate Storage | 180 | Mill DKK | 24 | Mill € |  | 24 | 0.17391 | 0.16539 | 0.15728 | 0.14224 | 0.14224 | 0.1572 | 0.17391 | 0.094867 | 0.17391
B3 | Onshore injection plant | 420 | Mill DKK | 56 | Mill € |  | 56 | 0.4058 | 0.38591 | 0.367 | 0.3319 | 0.3319 | 0.36681 | 0.4058 | 0.22136 | 0.4058
B4 | Pipeline & loading system | 340 | Mill DKK | 45.3333 | Mill € |  | 45.3333 | 0.3285 | 0.3124 | 0.29709 | 0.26868 | 0.26868 | 0.29694 | 0.3285 | 0.17919 | 0.3285
B5 | Vessel (inj. Injection plant) |  | Mill DKK | 0 | Mill € |  | 0 | 0 | 0 | 0 | 0 | 0 | 0 | 0 | 0 | 0
B6 | Wells | 2835 | Mill DKK | 378 | Mill € |  | 378 | 2.7391 | 2.6049 | 2.4772 | 2.2404 | 2.2404 | 2.476 | 4.1087 | 1.4942 | 4.1087
B | Total CAPEX | 4055 | Mill DKK | 540.6667 | Mill € | Nominal Investment (B) | 540.6667 | 3.9179 | 3.7259 | 3.5433 | 3.2045 | 3.2045 | 3.5414 | 5.2874 | 2.1371 | 5.2874
C | ABEX | 747 | Mill DKK | 99.6 | Mill € | Decom Cost (C) | 99.6 | 0.72174 | 0.68637 | 0.65273 | 0.59032 | 0.59032 | 0.6524 | 0.72174 | 0.3937 | 0.72174
OPEX
D1 | Base cost | 350 | Mill DKK | 46.6667 | Mill € | Fixed O&M (D1+D9) | 169.3333 | 1.2271 | 1.1669 | 1.1097 | 1.0036 | 1.0036 | 1.1092 | 1.2271 | 0.66934 | 1.2271
D2 | Platform | 694 | Mill DKK | 92.5333 | Mill €
D3 | Intermidiate Storage | 223.2 | Mill DKK | 29.76 | Mill €
D4 | Onshore injection plant | 521 | Mill DKK | 69.4667 | Mill €
D5 | Pipeline & loading system | 105 | Mill DKK | 14 | Mill €
D6 | Wells | 825 | Mill DKK | 110 | Mill €
D7 | Vessel & injection plant |  | Mill DKK | 0 | Mill €
D8 | Stanby Vessel |  | Mill DKK | 0 | Mill € | Varaible O& M Cost (D2+D3+D4+D5+D6+D7+D8) | 315.76 | 2.2881 | 2.176 | 2.0693 | 1.8715 | 1.8715 | 2.0683 | 2.2881 | 1.2481 | 2.2881
D9 | Monitoring | 920 | Mill DKK | 122.6667 | Mill €
D10 | E-Fuel / Power | 938 | Mill DKK | 125.0667 | Mill € | Variable O&M - Energy (D10) | 125.0667 | 0.90628 | 0.86186 | 0.81962 | 0.74125 | 0.74125 | 0.81921 | 0.90628 | 0.49436 | 0.90628
D | Total OPEX | 4576.2 | Mill DKK | 610.16 | Mill €
Mill €
| Post Cease of Injection Cost |  |  |  | Mill €
| Post-closure monitoring (up to 20 years) | 600 | Mill DKK | 80 | Mill € | Post-closure monitoring (E) | 80 | 0.57971 | 0.5513 | 0.52428 | 0.47415 | 0.47415 | 0.52401 | 0.57971 | 0.31622 | 0.57971
E | Total Post COI Cost | 600 | Mill DKK | 80 | Mill €
F | Guarantee and financial liability | 0 | Mill DKK | 0 | Mill € | Guarantee and financial liability (F) |  |  | 0 | 0 | 0 | 0 | 0 | 0 | 0 | 0
Summary
| CO2 Injection | 138 | MTon
| Total Cost | 10348.2 | Mill DKK | 1379.76 | Mill € |  | 1379.76 | 9.9983 | 9.5082 | 9.0422 | 8.1776 | 8.1776 | 9.0376 | 11.3678 | 5.4539 | 11.3678
| Techical life time | 30 | Years
| Cost escalation - Low | -2%
| Cost escalation - Nominal | -1%
| Cost escalation - High | 0%

## Input 1 MTA Offshore
| Pre-FID Cost | [5 empty] | Mill € | €/ ton | 2025 | 2030 | 2040 | 2050 | 2025 Low | 2025 High | 2050 Low | 2050 High
| 2/3D Seismic | 50 | Mill DKK | 6.6667 | Mill €
| Baseline Surveys | 20 | Mill DKK | 2.6667 | Mill €
| Appraisal wells |  | Mill DKK | 0 | Mill €
| FEED studies | 10 | Mill DKK | 1.3333 | Mill €
| Permitting process | 20 | Mill DKK | 2.6667 | Mill €
A | Total Pre-FID Cost | 100 | Mill DKK | 13.3333 | Mill € | Pre FID (A) | 13.3333 | 0.44444 | 0.42266 | 0.40195 | 0.36351 | 0.36351 | 0.40174 | 0.44444 | 0.24244 | 0.44444
CAPEX
B1 | Platform | 55 | Mill DKK | 7.3333 | Mill € |  | 7.3333 | 0.24444 | 0.23246 | 0.22107 | 0.19993 | 0.19993 | 0.22096 | 0.24444 | 0.13334 | 0.24444
B2 | Intermidiate Storage |  | Mill DKK | 0 | Mill € |  | 0 | 0 | 0 | 0 | 0 | 0 | 0 | 0 | 0 | 0
B3 | Offshore injection plant | 85 | Mill DKK | 11.3333 | Mill € |  | 11.3333 | 0.37778 | 0.35926 | 0.34166 | 0.30899 | 0.30899 | 0.34148 | 0.37778 | 0.20607 | 0.37778
B4 | Pipeline & loading system | 135 | Mill DKK | 18 | Mill € |  | 18 | 0.6 | 0.57059 | 0.54263 | 0.49074 | 0.49074 | 0.54235 | 0.6 | 0.32729 | 0.6
B5 | Vessel (inj. Injection plant) | 475 | Mill DKK | 63.3333 | Mill € |  | 63.3333 | 2.1111 | 2.0076 | 1.9093 | 1.7267 | 1.7267 | 1.9083 | 2.1111 | 1.1516 | 2.1111
B6 | Wells | 490 | Mill DKK | 65.3333 | Mill € |  | 65.3333 | 2.1778 | 2.071 | 1.9695 | 1.7812 | 1.7812 | 1.9685 | 3.2667 | 1.1879 | 3.2667
B | Total CAPEX | 1240 | Mill DKK | 165.3333 | Mill € | Nominal Investment (B) | 165.3333 | 5.5111 | 5.241 | 4.9842 | 4.5076 | 4.5076 | 4.9816 | 6.6 | 3.0062 | 6.6
C | ABEX | 203 | Mill DKK | 27.0667 | Mill € | Decom Cost (C) | 27.0667 | 0.90222 | 0.858 | 0.81595 | 0.73793 | 0.73793 | 0.81554 | 0.90222 | 0.49215 | 0.90222
OPEX
D1 | Base cost | 525 | Mill DKK | 70 | Mill € | Fixed O&M (D1+D9) | 192.6667 | 6.4222 | 6.1075 | 5.8081 | 5.2528 | 5.2528 | 5.8052 | 6.4222 | 3.5032 | 6.4222
D2 | Platform | 930 | Mill DKK | 124 | Mill €
D3 | Intermidiate Storage |  | Mill DKK | 0 | Mill €
D4 | Offshore injection plant | 211 | Mill DKK | 28.1333 | Mill €
D5 | Pipeline & loading system | 335 | Mill DKK | 44.6667 | Mill €
D6 | Wells | 152 | Mill DKK | 20.2667 | Mill €
D7 | Vessel & injection plant |  | Mill DKK | 0 | Mill €
D8 | Stanby Vessel | 620 | Mill DKK | 82.6667 | Mill € | Varaible O& M Cost (D2+D3+D4+D5+D6+D7+D8) | 299.7333 | 9.9911 | 9.5014 | 9.0358 | 8.1718 | 8.1718 | 9.0312 | 9.9911 | 5.45 | 9.9911
D9 | Monitoring | 920 | Mill DKK | 122.6667 | Mill €
D10 | E-Fuel / Power | 690 | Mill DKK | 92 | Mill € | Variable O&M - Energy (D10) | 92 | 3.0667 | 2.9164 | 2.7734 | 2.5082 | 2.5082 | 2.772 | 3.0667 | 1.6728 | 3.0667
D | Total OPEX | 4383 | Mill DKK | 584.4 | Mill €
Mill €
| Post Cease of Injection Cost |  |  |  | Mill €
| Post-closure monitoring (up to 20 years) | 600 | Mill DKK | 80 | Mill € | Post-closure monitoring (E) | 80 | 2.6667 | 2.536 | 2.4117 | 2.1811 | 2.1811 | 2.4105 | 2.6667 | 1.4546 | 2.6667
E | Total Post COI Cost | 600 | Mill DKK | 80 | Mill €
F | Guarantee and financial liability | 0 | Mill DKK | 0 | Mill € | Guarantee and financial liability (F) |  |  | 0 | 0 | 0 | 0 | 0 | 0 | 0 | 0
Summary
| CO2 Injection | 30 | MTon
| Total Cost | 6526 | Mill DKK | 870.1333 | Mill € |  | 870.1333 | 29.0044 | 27.5829 | 26.2311 | 23.7229 | 23.7229 | 26.2177 | 30.0933 | 15.8215 | 30.0933
| Techical life time | 30 | Years
| Cost escalation - Low | -2%
| Cost escalation - Nominal | -1%
| Cost escalation - High | 0%

## Input 3MTA Offshore
| Pre-FID Cost | [5 empty] | Mill € | €/ ton | 2025 | 2030 | 2040 | 2050 | 2025 Low | 2025 High | 2050 Low | 2050 High
| 2/3D Seismic | 60 | Mill DKK | 8 | Mill €
| Baseline Surveys | 20 | Mill DKK | 2.6667 | Mill €
| Appraisal wells |  | Mill DKK | 0 | Mill €
| FEED studies | 10 | Mill DKK | 1.3333 | Mill €
| Permitting process | 20 | Mill DKK | 2.6667 | Mill €
A | Total Pre-FID Cost | 110 | Mill DKK | 14.6667 | Mill € | Pre FID (A) | 14.6667 | 0.1746 | 0.16605 | 0.15791 | 0.14281 | 0.14281 | 0.15783 | 0.1746 | 0.095243 | 0.1746
CAPEX
B1 | Platform | 80 | Mill DKK | 10.6667 | Mill € |  | 10.6667 | 0.12698 | 0.12076 | 0.11484 | 0.10386 | 0.10386 | 0.11478 | 0.12698 | 0.069268 | 0.12698
B2 | Intermidiate Storage |  | Mill DKK | 0 | Mill € |  | 0 | 0 | 0 | 0 | 0 | 0 | 0 | 0 | 0 | 0
B3 | Offshore injection plant | 240 | Mill DKK | 32 | Mill € |  | 32 | 0.38095 | 0.36228 | 0.34453 | 0.31158 | 0.31158 | 0.34435 | 0.38095 | 0.2078 | 0.38095
B4 | Pipeline & loading system | 335 | Mill DKK | 44.6667 | Mill € |  | 44.6667 | 0.53175 | 0.50569 | 0.4809 | 0.43492 | 0.43492 | 0.48066 | 0.53175 | 0.29006 | 0.53175
B5 | Vessel (inj. Injection plant) | 545 | Mill DKK | 72.6667 | Mill € |  | 72.6667 | 0.86508 | 0.82268 | 0.78236 | 0.70755 | 0.70755 | 0.78196 | 0.86508 | 0.47189 | 0.86508
B6 | Wells | 980 | Mill DKK | 130.6667 | Mill € |  | 130.6667 | 1.5556 | 1.4793 | 1.4068 | 1.2723 | 1.2723 | 1.4061 | 2.3333 | 0.84853 | 2.3333
B | Total CAPEX | 2180 | Mill DKK | 290.6667 | Mill € | Nominal Investment (B) | 290.6667 | 3.4603 | 3.2907 | 3.1294 | 2.8302 | 2.8302 | 3.1279 | 4.2381 | 1.8875 | 4.2381
C | ABEX | 475 | Mill DKK | 63.3333 | Mill € | Decom Cost (C) | 63.3333 | 0.75397 | 0.71702 | 0.68188 | 0.61668 | 0.61668 | 0.68153 | 0.75397 | 0.41128 | 0.75397
OPEX
D1 | Base cost | 525 | Mill DKK | 70 | Mill € | Fixed O&M (D1+D9) | 192.6667 | 2.2937 | 2.1812 | 2.0743 | 1.876 | 1.876 | 2.0733 | 2.2937 | 1.2512 | 2.2937
D2 | Platform | 1740 | Mill DKK | 232 | Mill €
D3 | Intermidiate Storage |  | Mill DKK | 0 | Mill €
D4 | Offshore injection plant | 595 | Mill DKK | 79.3333 | Mill €
D5 | Pipeline & loading system | 831 | Mill DKK | 110.8 | Mill €
D6 | Wells | 290 | Mill DKK | 38.6667 | Mill €
D7 | Vessel & injection plant | 1352 | Mill DKK | 180.2667 | Mill €
D8 | Stanby Vessel | 620 | Mill DKK | 82.6667 | Mill € | Varaible O& M Cost (D2+D3+D4+D5+D6+D7+D8) | 723.7333 | 8.6159 | 8.1936 | 7.792 | 7.047 | 7.047 | 7.7881 | 8.6159 | 4.6998 | 8.6159
D9 | Monitoring | 920 | Mill DKK | 122.6667 | Mill €
D10 | E-Fuel / Power | 1932 | Mill DKK | 257.6 | Mill € | Variable O&M - Energy (D10) | 257.6 | 3.0667 | 2.9164 | 2.7734 | 2.5082 | 2.5082 | 2.772 | 3.0667 | 1.6728 | 3.0667
D | Total OPEX | 8805 | Mill DKK | 1174 | Mill €
Mill €
| Post Cease of Injection Cost |  |  |  | Mill €
| Post-closure monitoring (up to 20 years) | 600 | Mill DKK | 80 | Mill € | Post-closure monitoring (E) | 80 | 0.95238 | 0.9057 | 0.86132 | 0.77896 | 0.77896 | 0.86088 | 0.95238 | 0.51951 | 0.95238
E | Total Post COI Cost | 600 | Mill DKK | 80 | Mill €
F | Guarantee and financial liability | 0 | Mill DKK | 0 | Mill € | Guarantee and financial liability (F) |  |  | 0 | 0 | 0 | 0 | 0 | 0 | 0 | 0
Summary
| CO2 Injection | 84 | MTon
| Total Cost | 12170 | Mill DKK | 1622.6667 | Mill € |  | 1622.6667 | 19.3175 | 18.3707 | 17.4704 | 15.7999 | 15.7999 | 17.4615 | 20.0952 | 10.5374 | 20.0952
| Techical life time | 30 | Years
| Cost escalation - Low | -2%
| Cost escalation - Nominal | -1%
| Cost escalation - High | 0%

## Input 5 MTA Offshore
| Pre-FID Cost | [5 empty] | Mill € | €/ ton | 2025 | 2030 | 2040 | 2050 | 2025 Low | 2025 High | 2050 Low | 2050 High
| 2/3D Seismic | 70 | Mill DKK | 9.3333 | Mill €
| Baseline Surveys | 20 | Mill DKK | 2.6667 | Mill €
| Appraisal wells |  | Mill DKK | 0 | Mill €
| FEED studies | 10 | Mill DKK | 1.3333 | Mill €
| Permitting process | 20 | Mill DKK | 2.6667 | Mill €
A | Total Pre-FID Cost | 120 | Mill DKK | 16 | Mill € | Pre FID (A) | 16 | 0.12121 | 0.11527 | 0.10962 | 0.09914 | 0.09914 | 0.10957 | 0.12121 | 0.066119 | 0.12121
CAPEX
B1 | Platform | 525 | Mill DKK | 70 | Mill € |  | 70 | 0.5303 | 0.50431 | 0.4796 | 0.43374 | 0.43374 | 0.47935 | 0.5303 | 0.28927 | 0.5303
B2 | Intermidiate Storage |  | Mill DKK | 0 | Mill € |  | 0 | 0 | 0 | 0 | 0 | 0 | 0 | 0 | 0 | 0
B3 | Offshore injection plant | 390 | Mill DKK | 52 | Mill € |  | 52 | 0.39394 | 0.37463 | 0.35627 | 0.32221 | 0.32221 | 0.35609 | 0.39394 | 0.21489 | 0.39394
B4 | Pipeline & loading system | 375 | Mill DKK | 50 | Mill € |  | 50 | 0.37879 | 0.36022 | 0.34257 | 0.30981 | 0.30981 | 0.34239 | 0.37879 | 0.20662 | 0.37879
B5 | Vessel (inj. Injection plant) | 640 | Mill DKK | 85.3333 | Mill € |  | 85.3333 | 0.64646 | 0.61478 | 0.58465 | 0.52875 | 0.52875 | 0.58435 | 0.64646 | 0.35264 | 0.64646
B6 | Wells | 1925 | Mill DKK | 256.6667 | Mill € |  | 256.6667 | 1.9444 | 1.8491 | 1.7585 | 1.5904 | 1.5904 | 1.7576 | 2.9167 | 1.0607 | 2.9167
B | Total CAPEX | 3855 | Mill DKK | 514 | Mill € | Nominal Investment (B) | 514 | 3.8939 | 3.7031 | 3.5216 | 3.1849 | 3.1849 | 3.5198 | 4.8662 | 2.1241 | 4.8662
C | ABEX | 836 | Mill DKK | 111.4667 | Mill € | Decom Cost (C) | 111.4667 | 0.84444 | 0.80306 | 0.7637 | 0.69068 | 0.69068 | 0.76331 | 0.84444 | 0.46063 | 0.84444
OPEX
D1 | Base cost | 525 | Mill DKK | 70 | Mill € | Fixed O&M (D1+D9) | 192.6667 | 1.4596 | 1.3881 | 1.32 | 1.1938 | 1.1938 | 1.3194 | 1.4596 | 0.79619 | 1.4596
D2 | Platform | 2430 | Mill DKK | 324 | Mill €
D3 | Intermidiate Storage |  | Mill DKK | 0 | Mill €
D4 | Offshore injection plant | 967 | Mill DKK | 128.9333 | Mill €
D5 | Pipeline & loading system | 911 | Mill DKK | 121.4667 | Mill €
D6 | Wells | 527 | Mill DKK | 70.2667 | Mill €
D7 | Vessel & injection plant | 1587 | Mill DKK | 211.6 | Mill €
D8 | Stanby Vessel | 620 | Mill DKK | 82.6667 | Mill € | Varaible O& M Cost (D2+D3+D4+D5+D6+D7+D8) | 938.9333 | 7.1131 | 6.7645 | 6.433 | 5.8179 | 5.8179 | 6.4297 | 7.1131 | 3.8801 | 7.1131
D9 | Monitoring | 920 | Mill DKK | 122.6667 | Mill €
D10 | E-Fuel / Power | 3036 | Mill DKK | 404.8 | Mill € | Variable O&M - Energy (D10) | 404.8 | 3.0667 | 2.9164 | 2.7734 | 2.5082 | 2.5082 | 2.772 | 3.0667 | 1.6728 | 3.0667
D | Total OPEX | 11523 | Mill DKK | 1536.4 | Mill €
Mill €
| Post Cease of Injection Cost |  |  |  | Mill €
| Post-closure monitoring (up to 20 years) | 600 | Mill DKK | 80 | Mill € | Post-closure monitoring (E) | 80 | 0.60606 | 0.57636 | 0.54811 | 0.4957 | 0.4957 | 0.54783 | 0.60606 | 0.3306 | 0.60606
E | Total Post COI Cost | 600 | Mill DKK | 80 | Mill €
F | Guarantee and financial liability | 0 | Mill DKK | 0 | Mill € | Guarantee and financial liability (F) |  |  | 0 | 0 | 0 | 0 | 0 | 0 | 0 | 0
Summary
| CO2 Injection | 132 | MTon
| Total Cost | 16934 | Mill DKK | 2257.8667 | Mill € |  | 2257.8667 | 17.1051 | 16.2667 | 15.4695 | 13.9903 | 13.9903 | 15.4616 | 18.0773 | 9.3305 | 18.0773
| Techical life time | 30 | Years
| Cost escalation - Low | -2%
| Cost escalation - Nominal | -1%
| Cost escalation - High | 0%

## Input 5 MTA Offshore - Reuse
| Pre-FID Cost | [5 empty] | Mill € | €/ ton | 2025 | 2030 | 2040 | 2050 | 2025 Low | 2025 High | 2050 Low | 2050 High
| 2/3D Seismic | 70 | Mill DKK | 9.3333 | Mill €
| Baseline Surveys | 20 | Mill DKK | 2.6667 | Mill €
| Appraisal wells |  | Mill DKK | 0 | Mill €
| FEED studies | 10 | Mill DKK | 1.3333 | Mill €
| Permitting process | 20 | Mill DKK | 2.6667 | Mill €
A | Total Pre-FID Cost | 120 | Mill DKK | 16 | Mill € | Pre FID (A) | 16 | 0.12403 | 0.11795 | 0.11217 | 0.10145 | 0.10145 | 0.11211 | 0.12403 | 0.067657 | 0.12403
CAPEX
B1 | Platform | 545 | Mill DKK | 72.6667 | Mill € |  | 72.6667 | 0.56331 | 0.5357 | 0.50945 | 0.46073 | 0.46073 | 0.50919 | 0.56331 | 0.30728 | 0.56331
B2 | Intermidiate Storage | 365 | Mill DKK | 48.6667 | Mill € |  | 48.6667 | 0.37726 | 0.35877 | 0.34119 | 0.30856 | 0.30856 | 0.34101 | 0.37726 | 0.20579 | 0.37726
B3 | Injection and transfer plant | 415 | Mill DKK | 55.3333 | Mill € |  | 55.3333 | 0.42894 | 0.40792 | 0.38793 | 0.35083 | 0.35083 | 0.38773 | 0.42894 | 0.23398 | 0.42894
B4 | Pipeline & loading system | 540 | Mill DKK | 72 | Mill € |  | 72 | 0.55814 | 0.53079 | 0.50477 | 0.45651 | 0.45651 | 0.50451 | 0.55814 | 0.30446 | 0.55814
B5 | Wind turbine | 375 | Mill DKK | 50 | Mill € |  | 50 | 0.3876 | 0.3686 | 0.35054 | 0.31702 | 0.31702 | 0.35036 | 0.3876 | 0.21143 | 0.3876
B6 | Wells | 1645 | Mill DKK | 219.3333 | Mill € |  | 219.3333 | 1.7003 | 1.6169 | 1.5377 | 1.3907 | 1.3907 | 1.5369 | 2.5504 | 0.92746 | 2.5504
B | Total CAPEX | 3885 | Mill DKK | 518 | Mill € | Nominal Investment (B) | 518 | 4.0155 | 3.8187 | 3.6315 | 3.2843 | 3.2843 | 3.6297 | 4.8656 | 2.1904 | 4.8656
C | ABEX | 682 | Mill DKK | 90.9333 | Mill € | Decom Cost (C) | 90.9333 | 0.70491 | 0.67036 | 0.63751 | 0.57655 | 0.57655 | 0.63718 | 0.70491 | 0.38452 | 0.70491
OPEX
D1 | Base cost | 525 | Mill DKK | 70 | Mill € | Fixed O&M (D1+D9) | 192.6667 | 1.4935 | 1.4203 | 1.3507 | 1.2216 | 1.2216 | 1.35 | 1.4935 | 0.8147 | 1.4935
D2 | Platform | 1760 | Mill DKK | 234.6667 | Mill €
D3 | Intermidiate Storage | 453 | Mill DKK | 60.4 | Mill €
D4 | Injection and transfer plant | 515 | Mill DKK | 68.6667 | Mill €
D5 | Pipeline & loading system | 1224 | Mill DKK | 163.2 | Mill €
D6 | Wells | 765 | Mill DKK | 102 | Mill €
D7 | Wind turbine | 620 | Mill DKK | 82.6667 | Mill €
D8 | Stanby Vessel |  | Mill DKK | 0 | Mill € | Varaible O& M Cost (D2+D3+D4+D5+D6+D7+D8) | 711.6 | 5.5163 | 5.2459 | 4.9888 | 4.5118 | 4.5118 | 4.9863 | 5.5163 | 3.009 | 5.5163
D9 | Monitoring | 920 | Mill DKK | 122.6667 | Mill €
D10 | E-Fuel / Power | 605 | Mill DKK | 80.6667 | Mill € | Variable O&M - Energy (D10) | 80.6667 | 0.62532 | 0.59468 | 0.56553 | 0.51146 | 0.51146 | 0.56524 | 0.62532 | 0.3411 | 0.62532
D | Total OPEX | 7387 | Mill DKK | 984.9333 | Mill €
Mill €
| Post Cease of Injection Cost |  |  |  | Mill €
| Post-closure monitoring (up to 20 years) | 600 | Mill DKK | 80 | Mill € | Post-closure monitoring (E) | 80 | 0.62016 | 0.58976 | 0.56086 | 0.50723 | 0.50723 | 0.56057 | 0.62016 | 0.33828 | 0.62016
E | Total Post COI Cost | 600 | Mill DKK | 80 | Mill €
F | Guarantee and financial liability | 0 | Mill DKK | 0 | Mill € | Guarantee and financial liability (F) |  |  | 0 | 0 | 0 | 0 | 0 | 0 | 0 | 0
Summary
| CO2 Injection | 129 | MTon
| Total Cost | 12674 | Mill DKK | 1689.8667 | Mill € |  | 1689.8667 | 13.0997 | 12.4577 | 11.8472 | 10.7144 | 10.7144 | 11.8411 | 13.9499 | 7.1457 | 13.9499
| Techical life time | 30 | Years
| Cost escalation - Low | -2%
| Cost escalation - Nominal | -1%
| Cost escalation - High | 0%