## 30 SOFC - Cont. Power Gen.
30 Solid Oxide Fuel Cells - Continuous Power Generation
| Technology | Solid Oxide Fuel Cell (SOFC) Continuous power generation, fuelled by natural gas at atmospheric pressure
|  | 2015 | 2020 | 2030 | 2050 | Note | Ref
Energy/technical data
| Generating capacity for one unit (MW) | 0.1 | 1 | 10 | 100 |  | 1
| Total efficiency (%) net | 90 | 92 | 95 | 97 | A | 1
| Electricity efficiency (%) net, full load | 50 | 55 | 60 | 63 | A | 1
| 25% load | 45 | 50 | 52 | 55
| Working temperature (oC) | 750 | 750 | 650 | 650 |  | 1
| Technical lifetime, power (years) | 6 | 15 | 20 | 20 |  | 1
Environment (fuel: natural gas)
| SO2 (mg per kWh) | 0 | 0 | 0 | 0 |  | 1+2
| NOX (kg per GJ fuel) | 0.0001 | 0.0001 | 0.0001 | 0.0001 | B | 1+2
| CH4 (mg per kWh) | negligible | negligible | negligible | negligible |  | 1+2
| CO (kg per GJ fuel) | < 0.003 | < 0.003 | < 0.003 | < 0.003 | B | 1+2
| NMVOC (mg per kWh) | negligible | negligible | negligible | negligible |  | 1+2
Financial data
| Investment (M€/MWel) | 5 | 1.5 | 0.8 | 0.5 | C | 1
| Total O&M (€/MWh) | 25 | 10 | 4 | 3 | D | 1
References:
1 | Danish Power Systems, Dantherm Power, H2logic Aps., IRD A/S, Serenergy A/S. & Topsoe Fuel Cell A/S, 2011.
2 | Fuel Cells – Impact and consequences of fuel cells technology on sustainable development. T. Fleischer and D. Oertel. An ESTO Project Report prepared for Prospective Technology Studies Joint Research Centre by Institut für Technikfolgenabschätzung und Systemanalyse (ITAS). March 2003”.
Notes:
A | Based on lower heating value.
B | Hydrogen produced by electrolysis and fuel cells operated on pure hydrogen have none of the listed emissions.
C | Including fuel processing e.g. methane reformer or electrolyser, but no building included.
D | Service and maintenance e.g. change of filters, fuel cell stacks.

## 30 SOFC - Balancing Plant
30 Solid Oxide Fuel Cells - Balancing Plant
| Technology | Solid Oxide Fuel Cell (SOFC) Balancing plant, fuelled by natural gas at atmospheric pressure
|  | 2015 | 2020 | 2030 | 2050 | Note | Ref
Energy/technical data
| Generating capacity for one unit (MW) | 0.1 | 0.5 | 0.5 |  | A | 1
| Total efficiency (%) net | 90 | 92 | 92 |  | B+C | 1
| Electricity efficiency (%) net | > 52.5 | > 55 | > 55 |  | B+C | 1
75% load
50% load
| Working temperature (oC) | 750 | 650 | 650 |  | B+C | 1
Start-up fuel consumption (GJ)
| Maximum time for cold start-up (hours) | 6 | 4 | 4 |  |  | 1
| Start-up time, when warm (seconds) | 90 | 90 | 90 |  | D
| Technical lifetime, power (years) | 3 | 5 | 5 |  |  | 1
| Construction time (years) | 1 | 1 | 1 |  |  | 3
Environment (fuel: natural gas)
| SO2 (mg per kWh) | 0 | 0 | 0 |  |  | 1
| NOX (kg per GJ fuel) | 0.0001 | 0.0001 | 0.0001 |  | E | 1
| CH4 (mg per kWh) | negligible | negligible | negligible |  |  | 1
| CO (kg per GJ fuel) | < 0.003 | < 0.003 | < 0.003 |  | E | 1
| NMVOC (mg per kWh) | negligible | negligible | negligible |  |  | 1
Financial data
| Investment (M€/MWel) | 2 | 0.4 | 0.4 |  | C+F | 1
| Total O&M (€/MWh) | 25 | 10 | 10 |  | G | 1
References:
1 | Danish Power Systems, Dantherm Power, H2logic Aps., IRD A/S, Serenergy A/S. & Topsoe Fuel Cell A/S, 2011.
2 | Siemens AG; www.energy.siemens.com/hq/en/power-generation/fuel-cells/; 2009.
3 | Danish Gas Technology Centre, 2011
Notes:
A | Scalable units stated is minimum output.
B | Based on lower heating value.
C | Electrolyser and hydrogen storage not included.
D | From 20% load to 100% load.
E | The listed emissions are related to reformed methane fuelled units, hydrogen fuelled units does not have any emissions
F | Depends on economics of scale – includes DC/AC grid connection and heat grid connection
G | Service and maintenance e.g. change of filters, fuel cell stacks

## 31 PEMFC - Cont. Power Gen.
31 Proton Exchange Membrane Fuel Cells - Continuous Power Generation
| Technology | Proton Exchange Membrane Fuel Cell (PEMFC) Continuous power generation, fuelled by natural gas
|  | 2015 | 2020 | 2030 | 2050 | Note | Ref
Energy/technical data
| Generating capacity for one unit (MW) | 0.1 | 1 | 10 | 100 |  | 1
| Total efficiency (%) net | 90 | 92 | 95 | 97 | A | 1
| Electricity efficiency (%) net, full load | 50 | 55 | 60 | 63 | A | 1
| 25% load | 45 | 50 | 52 | 55
| Working temperature (oC) | 70 | 80 | 80 - 100 | 100 - 180 |  | 1
| Technical lifetime, power (years) | 6 | 15 | 20 | 20 |  | 1
Environment (fuel: natural gas)
| SO2 (mg per kWh) | 0 | 0 | 0 | 0 |  | 1+2
| NOX (kg per GJ fuel) | 0.0001 | 0.0001 | 0.0001 | 0.0001 | B | 1+2
| CH4 (mg per kWh) | negligible | negligible | negligible | negligible |  | 1+2
| CO (kg per GJ fuel) | < 0.003 | < 0.003 | < 0.003 | < 0.003 | B | 1+2
| NMVOC (mg per kWh) | negligible | negligible | negligible | negligible |  | 1+2
Financial data
| Investment (M€/MWel) | 5 | 1.5 | 0.8 | 0.5 | C | 1
| Total O&M (€/MWh) | 25 | 10 | 4 | 3 | D | 1
References:
1 | Danish Power Systems, Dantherm Power, H2logic Aps., IRD A/S, Serenergy A/S. & Topsoe Fuel Cell A/S, 2011.
2 | Fuel Cells – Impact and consequences of fuel cells technology on sustainable development. T. Fleischer and D. Oertel. An ESTO Project Report prepared for Prospective Technology Studies Joint Research Centre by Institut für Technikfolgenabschätzung und Systemanalyse (ITAS). March 2003”.
Notes:
A | Based on lower heating value.
B | Hydrogen produced by electrolysis and fuel cells operated on pure hydrogen have none of the listed emissions.
C | Including fuel processing e.g. methane reformer or electrolyser, but no building included.
D | Service and maintenance e.g. change of filters, fuel cell stacks.

## 31 PEMFC - Balancing Plant
31 Proton Exchange Membrane Fuel Cells - Balancing Plant
| Technology | Proton Exchange Membrane Fuel Cell (PEMFC) Balancing plant, fuelled by natural gas
|  | 2015 | 2020 | 2030 | 2050 | Note | Ref
Energy/technical data
| Generating capacity for one unit (MW) | 0.1 | 0.5 | 0.5 |  | A | 1
| Total efficiency (%) net | 85 | 92 | 92 |  | B+C | 1
| Electricity efficiency (%) net | > 50 | > 55 | > 55 |  | B+C | 1
| Working temperature (oC) | 70 | 80 | 80 |  | B+C | 1
| Start-up time, when warm (seconds) | 60 | 60 | 60 |  | D | 1
| Technical lifetime, power (years) | 3 | 5 | 5 |  |  | 1
| Construction time (years) | 1 | 1 | 1 |  |  | 3
Environment (fuel: natural gas)
| SO2 (mg per kWh) | 0 | 0 | 0 |  |  | 1
| NOX (kg per GJ fuel) | 0.0001 | 0.0001 | 0.0001 |  | E | 1
| CH4 (mg per kWh) | negligible | negligible | negligible |  |  | 1
| CO (kg per GJ fuel) | < 0.003 | < 0.003 | < 0.003 |  | E | 1
| NMVOC (mg per kWh) | negligible | negligible | negligible |  |  | 1
Financial data
| Investment (M€/MWel) | 2 | 0.4 | 0.4 |  | C+F | 1
| Total O&M (€/MWh) | 25 | 10 | 10 |  | G | 1
References:
1 | Danish Power Systems, Dantherm Power, H2logic Aps., IRD A/S, Serenergy A/S. & Topsoe Fuel Cell A/S, 2011.
2 | Siemens AG; www.energy.siemens.com/hq/en/power-generation/fuel-cells/; 2009.
3 | Danish Gas Technology Centre, 2011
Notes:
A | Scalable units stated is minimum output.
B | Based on lower heating value.
C | Electrolyser and hydrogen storage not included.
D | From 20% load to 100% load.
E | The listed emissions are related to reformed methane fuelled units, hydrogen fuelled units does not have any emissions
F | Depends on economics of scale – includes DC/AC grid connection and heat grid connection
G | Service and maintenance e.g. change of filters, fuel cell stacks