## 80 Electrolysis AEC
80 Electrolysis - Alkaline Electrolysis
| Technology | Electrolyser
AEC
|  | 2015 | 2020 | 2030 | 2050 | Note | Ref
Energy/technical data
| Generating capacity for one unit (MW) | < 3.4 |  |  |  |  | 1
| Efficiency, electricity to hydrogen (%) | 43-66 | 50-68 | 53-70 |  | A | 3
| Electricity consumption (kWh/Nm3) | 4.5-7.0 | 4.4-6.0 | 4.3-5.7 |  |  | 3
| Useful heat out (kWh/Nm3) | 0.78 |  |  |  | B | 1
| Operating temperature (degr. C) | 60-80 | 60-80 | 60-90 |  |  | 3
| Technical lifetime (years) | 20-30 | 25-30 | 30 |  |  | 3
Construction time (years)
Financial data
| Specific investment (M€/MW) | 1.4 | 1 |  |  | C | 2
| Total O&M (% of investment per year) | 4 | 4 | 4 |  |  | 4
References:
1 | "Elektrolyse i Danmark" (Electrolysis in Denmark; in Danish). The Danish Partnership for Hydrogen and Fuel Cells (www.hydrogennet.dk); August 2009
2 | Danish Gas Technology Centre (DGC), January 2012.
3 | Frauenhofer: Workshop præsentation: ”NOW-Studie Stand und entwiklungspotenzial der wasserelektrolyse zur herstellung von Wasserstoff aus regenerativen Energien” Präsentation der arbeitsergebnisse (Teil II) Tom Smolinka, Jürgen Garche. Frauenhofer-Institut für solare Energisysteme ISE und FCBAT (Garche). NOW- Workshop, Kempinski, Berlin, May 2011.
4 | "Electrolysis for Energy Storage & Grid Balance in West Denmark", Incoteco, 2004.
Notes:
A | The stated efficiencies are for single cells. For complete multi-cell systems there may be a loss of 2-20%. The efficiency is measured using the Low Heating Value of hydrogen. Multiply by 1.184 to convert to High Heating Value.
B | AEC generates surplus heat.
C | The stated price is for a 485 m3/hour plant. Main equipment 2015 is 0.9 M€/MW.

## 80 Electrolysis SOEC
80 Electrolysis - Solid Oxide Electrolysis
| Technology | Electrolyser
SOEC
|  | 2015 | 2020 | 2030 | 2050 | Note | Ref
Energy/technical data
| Generating capacity for one unit (MW) |  | 5 | 5 |  |  | 1
| Efficiency, electricity to hydrogen (%) |  | 98 | 98 |  | A | 1
| Electricity consumption (kWh/Nm3) |  | 3.1 | 3.1 |  |  | 1
| Heat demand (kWh/Nm3) |  | -0.55 | -0.55 |  | B | 1
| Total energy efficiency (%) net |  | 83 | 83 |  | B | 1
| Operating temperature (degr. C) |  | 850-1000 | 850-1000 |  |  | 2
| Technical lifetime (years) |  | 20 | 20 |  |  | 3
Construction time (years)
Financial data
| Specific investment (M€/MW) |  | 0.59307 | 0.59 |  | C+E | 4
| Total O&M (€/MW/year) |  | 15000 | 15000 |  | D+E | 4
References:
1 | "Elektrolyse i Danmark" (Electrolysis in Denmark; in Danish). The Danish Partnership for Hydrogen and Fuel Cells (www.hydrogennet.dk); August 2009
2 | Risø, 2003
3 | ”Scenarier for samlet udnyttelse af brint som energibærer i Danmarks fremtidige energisystem”. RUC, april 2001
4 | Topsoe Fuel Cell, October 2009
Notes:
A | The stated efficiencies are for single cells. For complete multi-cell systems there may be a loss of 2-20%. The efficiency is measured using the Low Heating Value of hydrogen. Multiply by 1.184 to convert to High Heating Value.
B | SOEC consumes heat. Total energy efficiency equals (hydrogen plus heat out) divided by (electricity plus heat in).
C | Ref. 4 quotes a price of 750 USD/kW in 2025. This price is here used for both 2020 and 2030.
D | O&M is 2.5% of initial investment per year.
E | Cost data are the same as in the 2010 catalogue, however inflated from price level 2008 to 2011 by multiplying with a general inflation factor 1.053

## 80 Electrolysis PEMEC
80 Electrolysis - Polymer Electrolyte Electrolysis
| Technology | Electrolyser
PEMEC
|  | 2015 | 2020 | 2030 | 2050 | Note | Ref
Energy/technical data
| Generating capacity for one unit (MW) | 0.045 |  |  |  | A | 1
| Efficiency, electricity to hydrogen (%) | 40-67 | 54-70 | 62-73 |  | B | 3
| Electricity consumption (kWh/Nm3) | 4.3-7.5 | 4.3-5.5 | 4.1-4.8 |  |  | 3
| Useful heat out (kWh/Nm3) | 0.72 |  |  |  |  | 2
| Operating temperature (degr. C) | 60 - 80 | 100 - 200 |  |  |  | 1
| Technical lifetime, stack (hours) | 4000 | 30000 | <60000 |  |  | 3
| Technical lifetime, system (years) | 10-20 | 20-30 | 30 |  |  | 3
Construction time (years)
Financial data
| Specific investment (M€/MW) | 6 | 1 |  |  | C | 2
Total O&M (€/MW/year)
References:
1 | "Elektrolyse i Danmark" (Electrolysis in Denmark; in Danish). The Danish Partnership for Hydrogen and Fuel Cells (www.hydrogennet.dk); August 2009
2 | IRD, November 2009.
3 | Frauenhofer: Workshop præsentation: ”NOW-Studie Stand und entwiklungspotenzial der wasserelektrolyse zur herstellung von Wasserstoff aus regenerativen Energien” Präsentation der arbeitsergebnisse (Teil II) Tom Smolinka, Jürgen Garche. Frauenhofer-Institut für solare Energisysteme ISE und FCBAT (Garche). NOW- Workshop, Kempinski, Berlin, May 2011.
Notes:
A | Largest demonstrated stack size.
B | The stated efficiency is for single cells. For comlete multi-cell systems there may be a loss of 2-20%. The efficiency is measured using the Low Heating Value of hydrogen. Multiply by 1.184 to convert to High Heating Value.
C | Cost data are quite inaccurate, since they are based on small pilot plants. The data are the same as in the 2010 catalogue, however inflated from price level 2008 to 2011 by multiplying with a general inflation factor 1.053.

## 81 Cent. Biogas Plant - 300 tpd
81 Centralised Biogas Plants - Input: 300 Tons per Day
| Technology | Centralised Biogas Plant with CHP
|  | 2015 | 2020 | 2030 | 2050 | Note | Ref
Energy/technical data
| Daily input of manure & organic waste in tonnes | 300 |  |  |  |  | 1
| Biogas output Nm3/m3 raw material | 30 - 40 | 28 - 35 | 28 - 35 |  | C | 7
| Electricity efficiency (%) net | 40 - 45 | 43 - 48 | 45 - 50 |  | E
| Electricity generating capacity (MW) | 1.5 | 1.4 | 1.5 |  | F
| Heat generation capacity (MJ/s) | 1.7 | 1.4 | 1.4 |  | E
| Availability (%) | 98 |  |  |  |  | 4
| Technical lifetime (years) | 20 |  |  |  |  | 2
| Construction time (years) | 1 |  |  |  |  | 2
| Own electricity consumption, kWh per ton biomass | 6 |  |  |  |  | 1
| Own heat consumption, kWh per m3 of raw material | 34 |  |  |  |  | 5
Environment, biogas plant including co-generation
| SO2 (g per GJ fuel) | 19.2 | 19.2 | 19.2 | 19.2 |  | 8;3;3;3
| SO2 (degree of desulphurisation, %) | 0 | 0 | 0 | 0 |  | 3
| NOX (g per GJ fuel) | 540 | 540 | 540 | 540 |  | 8;3;3;3
| CH4 (g per GJ fuel) | 323 | 323 | 323 | 323 |  | 8;3;3;3
| N2O (g per GJ fuel) | 0.5 | 0.5 | 0.5 | 0.5 |  | 8;3;3;3
Financial data
| Total plant investment, excl. transport equipment and co-generation plant (M€) | 5.5378 | 5.1686 | 5.1686 |  | A+B;D | 7
| Total investment, co-generation plant (M€) | 0.24612 | 0.24612 | 0.24612 |  | D | 1
| Specific investment, incl. co-generation plant (M€/MW) | 5.7839 | 5.4147 | 5.4147 |  | D
| Total O&M (€/tonnes supplied raw material), excl. transport | 3.0765 | 3.0765 | 3.0765 |  | D | 7
| Total O&M (€/MWh) | 35.0111 | 35.0111 | 35.0111 |  | D
References:
1 | Samfundsøkonomiske analyser af biogasfællesanlæg 2002. Fødevareøkonomisk Institut. Rapport 136
2 | "Teknologidata for vedvarende energianlæg, Del 2, Biomasseteknologier. Danish Energy Agency, 1996.
3 | Danish Energy Agency, 2009.
4 | Lemvig Biogas Plant
5 | Ramboll estimates based on monthly biogas data from Danish Energy Agency
6 | Varme Ståbi
7 | Danish Energy Agency, 2003.
8 | National Environmental Research Institute, Denmark, 2009 (data from 2007).
Notes:
A | Transport is typically 1.6-2.4 €/tonne; average distance between farms and plant 4-8 km.
B | The deceasing investment costs presume an escalated market
C | The output figures are estimated avarages for Danish conditions, recognizing the limited availability of industrial wastes
D | Cost data are the same as in the 2005 catalogue, however inflated from price level 2002 to 2011 by multiplying with a general inflation factor 1.2306
E | Assumed same efficiencies as Technology element '06 Gas engines'
F | Assumed that 10% of the gas is used for process heating, and that the engine operates 6500 hours/year.

## 81 Cent. Biogas Plant - 550 tpd
81 Centralised Biogas Plants - Input: 550 Tons per Day
| Technology | Centralised Biogas Plant with CHP
|  | 2015 | 2020 | 2030 | 2050 | Note | Ref
Energy/technical data
| Daily input of manure & organic waste in tonnes | 550 |  |  |  |  | 1
| Biogas output Nm3/m3 raw material | 28 - 35 | 25 - 30 | 25 - 30 |  | C | 7
| Electricity efficiency (%) net | 40 - 45 | 43 - 48 | 45 - 50 |  | E
| Electricity generating capacity (MW) | 2.4 | 2.3 | 2.3 |  | F
| Heat generation capacity (MJ/s) | 2.8 | 2.3 | 2.2 |  | E
| Availability (%) | 98 |  |  |  |  | 4
| Technical lifetime (years) | 20 |  |  |  |  | 2
| Construction time (years) | 1 |  |  |  |  | 2
| Own electricity consumption, kWh per ton biomass | 5 |  |  |  |  | 1
| Own heat consumption, kWh per m3 of raw material | 34 |  |  |  |  | 5
Environment, biogas plant including co-generation
| SO2 (g per GJ fuel) | 19.2 | 19.2 | 19.2 | 19.2 |  | 8;3;3;3
| SO2 (degree of desulphurisation, %) | 0 | 0 | 0 | 0 |  | 3
| NOX (g per GJ fuel) | 540 | 540 | 540 | 540 |  | 8;3;3;3
| CH4 (g per GJ fuel) | 323 | 323 | 323 | 323 |  | 8;3;3;3
| N2O (g per GJ fuel) | 0.5 | 0.5 | 0.5 | 0.5 |  | 8;3;3;3
Financial data
| Total plant investment, excl. transport equipment and co-generation plant (M€) | 7.8144 | 7.3837 | 7.3837 |  | A+B;D | 7
| Total investment, co-generation plant (M€) | 0.4061 | 0.4061 | 0.4061 |  | D | 1
| Specific investment, incl. co-generation plant (M€/MW) | 4.061 | 3.8149 | 3.8149 |  | D
| Total O&M (€/tonnes supplied raw material), excl. transport | 2.4612 | 2.4612 | 2.4612 |  | D | 7
| Total O&M (€/MWh) | 31.0239 | 31.0239 | 31.0239 |  | D
References:
1 | Samfundsøkonomiske analyser af biogasfællesanlæg 2002. Fødevareøkonomisk Institut. Rapport 136
2 | "Teknologidata for vedvarende energianlæg, Del 2, Biomasseteknologier. Danish Energy Agency, 1996.
3 | Danish Energy Agency, 2009.
4 | Lemvig Biogas Plant
5 | Ramboll estimates based on monthly biogas data from Danish Energy Agency
6 | Varme Ståbi
7 | Danish Energy Agency, 2003.
8 | National Environmental Research Institute, Denmark, 2009 (data from 2007).
Notes:
A | Transport is typically 1.6-2.4 €/tonne; average distance between farms and plant 4-8 km.
B | The deceasing investment costs presume an escalated market
C | The output figures are estimated avarages for Danish conditions, recognizing the limited availability of industrial wastes
D | Cost data are the same as in the 2005 catalogue, however inflated from price level 2002 to 2011 by multiplying with a general inflation factor 1.2306
E | Assumed same efficiencies as Technology element '06 Gas engines'
F | Assumed that 10% of the gas is used for process heating, and that the engine operates 6500 hours/year.

## 81 Cent. Biogas Plant - 800 tpd
81 Centralised Biogas Plants - Input: 800 Tons per Day
| Technology | Centralised Biogas Plant with CHP
|  | 2015 | 2020 | 2030 | 2050 | Note | Ref
Energy/technical data
| Daily input of manure & organic waste in tonnes | 800 |  |  |  |  | 1
| Biogas output Nm3/m3 raw material | 25 - 30 | 24 - 28 | 24 - 28 |  | C | 2
| Electricity efficiency (%) net | 40 - 45 | 43 - 48 | 45 - 50 |  | E
| Electricity generating capacity (MW) | 3 | 3.1 | 3.2 |  | F
| Heat generation capacity (MJ/s) | 3.6 | 3.2 | 3 |  | E
| Availability (%) | 98 |  |  |  |  | 4
| Technical lifetime (years) | 20 |  |  |  |  | 2
| Construction time (years) | 1 |  |  |  |  | 2
| Own electricity consumption, kWh per ton biomass | 4 |  |  |  |  | 1
| Own heat consumption, kWh per m3 of raw material | 34 |  |  |  |  | 5
Environment, biogas plant including co-generation
| SO2 (g per GJ fuel) | 19.2 | 19.2 | 19.2 | 19.2 |  | 8;3;3;3
| SO2 (degree of desulphurisation, %) | 0 | 0 | 0 | 0 |  | 3
| NOX (g per GJ fuel) | 540 | 540 | 540 | 540 |  | 8;3;3;3
| CH4 (g per GJ fuel) | 323 | 323 | 323 | 323 |  | 8;3;3;3
| N2O (g per GJ fuel) | 0.5 | 0.5 | 0.5 | 0.5 |  | 8;3;3;3
Financial data
| Total plant investment, excl. transport equipment and co-generation plant (M€) | 9.5373 | 8.9835 | 8.9835 |  | A+B;D | 7
| Total investment, co-generation plant (M€) | 0.49225 | 0.49225 | 0.49225 |  | D | 1
| Specific investment, incl. co-generation plant (M€/MW) | 3.3842 | 3.1996 | 3.1996 |  | D
| Total O&M (€/tonnes supplied raw material), excl. transport | 2.1536 | 2.1536 | 2.1536 |  | D | 7
| Total O&M (€/MWh) | 31.1839 | 31.1839 | 31.1839 |  | D
References:
1 | Samfundsøkonomiske analyser af biogasfællesanlæg 2002. Fødevareøkonomisk Institut. Rapport 136
2 | "Teknologidata for vedvarende energianlæg, Del 2, Biomasseteknologier. Danish Energy Agency, 1996.
3 | Danish Energy Agency, 2009.
4 | Lemvig Biogas Plant
5 | Ramboll estimates based on monthly biogas data from Danish Energy Agency
6 | Varme Ståbi
7 | Danish Energy Agency, 2003.
8 | National Environmental Research Institute, Denmark, 2009 (data from 2007).
Notes:
A | Transport is typically 1.6-2.4 €/tonne; average distance between farms and plant 4-8 km.
B | The deceasing investment costs presume an escalated market
C | The output figures are estimated avarages for Danish conditions, recognizing the limited availability of industrial wastes
D | Cost data are the same as in the 2005 catalogue, however inflated from price level 2002 to 2011 by multiplying with a general inflation factor 1.2306
E | Assumed same efficiencies as Technology element '06 Gas engines'
F | Assumed that 10% of the gas is used for process heating, and that the engine operates 6500 hours/year.

## 81 Cent. Biogas Plant -1000 tpd
81 Centralised Biogas Plants - Input: 1000 Tons per Day
| Technology | Centralised Biogas Plant without CHP
|  | 2015 | 2020 | 2030 | 2050 | Note | Ref
Energy/technical data
| Daily input of manure & organic waste in tonnes | 1000
| Capacity factor (full load operation), hours/year | 8760 |  |  |  |  | 1
| Methane output, Nm3 per tonne raw material | 19.7 |  |  |  | A | 1
| Gas production, MWh/year | 71500 |  |  |  |  | 1
| Gas flaring, MWh/year | 700 |  |  |  |  | 1
| Gas delivery, MWh/year | 70800 |  |  |  |  | 1
| Process heat demand, MWh/year | 6800 |  |  |  | B | 1
| Own electricity consumption, MWh/year | 2000 |  |  |  |  | 1
| Technical lifetime (years) | 20 |  |  |  |  | 1
| Construction time (years) | 1 |  |  |  |  | 1
Environment
SO2 (degree of desulphurisation, %)
NOX (g per GJ fuel)
CH4 (g per GJ fuel)
N2O (g per GJ fuel)
Financial data
| Biogas plant, M€ | 14.5444 |  |  |  | C | 1
| Vehicles for biomass transport, M€ | 1.9769 |  |  |  | C | 1
| Gas pipeline (16 km), M€ | 1.8639 |  |  |  | C | 1
| Total investment, M€ | 18.3852 |  |  |  | C | 1
| Total investment, € per tonne raw material | 50.2782 |  |  |  | C | 1
| Operation (€/tonne supplied raw material), excl. transport | 4.9423 |  |  |  | C | 1
| Maintenance (€/tonne supplied raw material), excl. transport | 0.7788 |  |  |  | C | 1
| O&M, biomass transport (€/tonne) | 2.6589 |  |  |  | C | 1
References:
1 | Danish Energy Agency, 2009
2 | Eltra PSO project 3141: "Kortlægning af emissionsfaktorer fra decentral kraftvarme", 2003
Notes:
A | 92% animal slurry + 8% solid biomass (animal dung, slurry fibre, maize silage). Average dry matter content 8.3%.
B | Process heat supplied from external source.
C | Cost data are the same as in the 2010 catalogue, however inflated from price level 2008 to 2011 by multiplying with a general inflation factor 1.053

## 82 Upgr. Biogas - 200 Nm3 pr. h
82 Upgraded Biogas - Generating Kapacity: 200 Nm3/h
| Technology | Upgraded biogas
Water scrubber and pressure swing adsorption
|  | 2015 | 2020 | 2030 | 2050 | Note | Ref
Energy/technical data
| Generating capacity (Nm3/hour) | 200
| Methane content of raw gas | 65
Electricity consumption (% of upgraded gas)
| Compression for vehicle use (200 bar) | 3 - 6 |  |  |  | A | 1
| Injection into natural gas grid (4-7 bar) | 0 |  |  |  | B | 2
| Availability (%) | 95 |  |  |  |  | 1
| Technical lifetime (years) | 15 |  |  |  |  | 2
| Construction time (years) | 0.5 | 0.5 | 0.5 | 0.5 | C | 2
Environment
| Methane emission, % | 0.1-0.2 |  |  |  | D | 2
Financial data
| Specific investment costs (€ per Nm3/h raw gas) | 3500 | 3300 | 2900 | 2800 | D;E+H | 1;2;2;2
| O&M (€ per Nm3 raw gas) | 0.03-0.05 | 0.03-0.05 | 0.03-0.05 | 0.03-0.05 | F;G+H | 2
References:
1 | ”Utvärdering av uppgraderingstekniker för biogas” (assessment of biogas upgrading technologies; in Swedish), Margareta Persson, Svenskt Gastekniskt Center (SGC), November 2003.
2 | Danish Gas Technology Centre, 2009.
Notes:
A | Some of the used electricity can be regained as process heat.
B | Compression to about 4-8 bar is part of the upgrading process itself, and electricity consumption is thus part of O&M costs.
C | Upgrading plants are often delivered off-the-shelf as plug-in containers.
D | Some processes release significant amounts of methane, but additional equipment (part of a standard delivery) will then oxidize most of the methane.
E | Only a modest cost decrease is expected (20% by 2050), since current technologies are established technologies. However, since assembling requires much manual labour, production outside OECD countries may decrease the cost.
F | O&M cost may decrease with increased market volumes and may increase with increasing electricity prices. Therefore, no development in O&M cost is expected.
G | Assuming 7500 equivalent full-load operational hours per year.
H | Cost data are the same as in the 2010 catalogue, however inflated from price level 2008 to 2011 by multiplying with a general inflation factor 1.053

## 82 Upgr. Biogas -1000 Nm3 pr. h
82 Upgraded Biogas - Generating Kapacity: 1000 Nm3/h
| Technology | Upgraded biogas
Water scrubber and pressure swing adsorption
|  | 2015 | 2020 | 2030 | 2050 | Note | Ref
Energy/technical data
| Generating capacity (Nm3/hour) | 1000
| Methane content of raw gas | 65
Electricity consumption (% of upgraded gas)
| Compression for vehicle use (200 bar) | 3 - 6 |  |  |  | A | 1
| Injection into natural gas grid (4-7 bar) | 0 |  |  |  | B | 2
| Availability (%) | 95 |  |  |  |  | 1
| Technical lifetime (years) | 15 |  |  |  |  | 2
| Construction time (years) | 0.5 | 0.5 | 0.5 | 0.5 | C | 2
Environment
| Methane emission, % | 0.1-0.2 |  |  |  | D;E | 2
Financial data
| Specific investment costs (€ per Nm3/h raw gas) | 2000 | 1900 | 1700 | 1600 | D;E+H | 1;2;2;2
| O&M (€ per Nm3 raw gas) | 0.03-0.05 | 0.03-0.05 | 0.03-0.05 | 0.03-0.05 | F;G+H | 2
References:
1 | ”Utvärdering av uppgraderingstekniker för biogas” (assessment of biogas upgrading technologies; in Swedish), Margareta Persson, Svenskt Gastekniskt Center (SGC), November 2003.
2 | Danish Gas Technology Centre, 2009.
Notes:
A | Some of the used electricity can be regained as process heat.
B | Compression to about 4-8 bar is part of the upgrading process itself, and electricity consumption is thus part of O&M costs.
C | Upgrading plants are often delivered off-the-shelf as plug-in containers.
D | Some processes release significant amounts of methane, but additional equipment (part of a standard delivery) will then oxidize most of the methane.
E | Only a modest cost decrease is expected (20% by 2050), since current technologies are established technologies. However, since assembling requires much manual labour, production outside OECD countries may decrease the cost.
F | O&M cost may decrease with increased market volumes and may increase with increasing electricity prices. Therefore, no development in O&M cost is expected.
G | Assuming 7500 equivalent full-load operational hours per year.
H | Cost data are the same as in the 2010 catalogue, however inflated from price level 2008 to 2011 by multiplying with a general inflation factor 1.053

## 83 Biomass Gasifier - Pre-gasif
83 Biomass Gasifier, Pre-gasifier to Boilers
| Technology | Biomass gasifier, pre-gasifier for boilers
|  | 2015 | 2020 | 2030 | 2050 | Note | Ref
Energy/technical data
| Generation capacity for one unit (MJ/s syngas) | 100 | 100 | 100 | 100 |  | 1
| Efficiency, fuel to gas (%) | 95 | 95 | 95 | 95 |  | 1
Avalability (%)
| Technical lifetime (years) | 25 | 25 | 25 | 25 |  | 1
| Construction time (years) | 2 | 2 | 2 | 2 |  | 1
Environment
| NOX (g per GJ fuel) |  |  |  |  | A
CH4 (g per GJ fuel)
N2O (g per GJ fuel)
Financial data
| Specific investment costs (M€ per MJ/s fuel) | 0.5 | 0.4 | 0.3 | 0.3 |  | 1
| Total O&M (€ per MWh fuel) | 2.4 | 2.4 | 2.4 | 2.4 | B | 1
References:
1 | DONG Energy, November 2011
Notes:
A | Depends on how the gas afterwards is combusted, but most likely similar to coal combustion, cf. Technology element 01.
B | Exclusive fuel

## 84 Biomass Gasifier - Engine
84 Biomass, Gasifier, Updraft
| Technology | Updraft counter-current fixed bed gasifier with CHP plant (engine)
|  | 2015 | 2020 | 2030 | 2050 | Note | Ref
Energy/technical data
| Generating capacity for one unit (MW) | 1.4 |  |  |  |  | 1
| Total efficiency (%) net | 105 |  |  |  | A | 1
| Electricity efficiency (%) gross | 26-27 |  |  |  |  | 5
Electricity efficiency (%) net
| Time for varm start-up (hours) | 0.25 |  |  |  |  | 3
| Forced outage (%) | 5 |  |  |  |  | 2
| Planned outage (weeks per year) | 3 |  |  |  |  | 2
| Technical lifetime (years) | 20 |  |  |  |  | 2
| Construction time (years) | 1.5 |  |  |  |  | 2
Environment
SO2 (degree of desulphoring, %)
| NOX (g per GJ fuel) | 100 |  |  |  |  | 2
| CH4 (g per GJ fuel) | 20 |  |  |  |  | 2
| N2O (g per GJ fuel) | [5 empty] | 2
Financial data
| Specific investment (M€/MW) | 3.6919 |  |  |  | B | 2
| Fixed O&M (€/MW/year) | 185000 |  |  |  | B | 2
| Variable O&M (€/MWh) | 18.9326 |  |  |  | B | 2
Regulation ability
| Fast reserve (MW per 15 minutes) | 1.4 |  |  |  |  | 2
| Minimum load (% of full load) | 10% |  |  |  |  | 2
References:
1 | Danish Energy Agency, 2003.
2 | Bjørn Teislev, R&D Manager, Babcock and Wilcox Volund (BWV), personal communication, 2003
3 | Danish Technology Institute: "Udvikling af computerbaseret værktøj, energyPRO, til simulering og optimering af driftsstrategi for biobrændselsfyrede kraftvarmeværker", September 2001
4 | "Potential contribution of bioenergy to the World's future energy demand", International Energy Agency, 2007.
5 | Babcock and Wilcox Volund, 2009.
Notes:
A | 105% efficiency is with flue-gas condensation (e.g. wood chips as fuel); without the efficiency is around 85%
B | Cost data are the same as in the 2005 catalogue, however inflated from price level 2002 to 2011 by multiplying with a general inflation factor 1.2306

## 85 Biomass, staged down-draft
85 Gasifiers, Biomass, Staged Down-draft
| Technology | Gasifiers, biomass, staged down-draft
|  | 2015 | 2020 | 2030 | 2050 | Note | Ref
Energy/technical data
| Generating capacity for one unit (MW) | 1-10 | 1-20 | 1-20 |  |  | 1
| Total efficiency (%) net | 103 | 105 | 105 |  | A | 1
| Electricity efficiency (%) net - 100% load | 35 - 40 | 37 - 45 | 37 - 45 |  | A | 1
Start-up fuel consumption (GJ)
| Cb coefficient (40oC/80oC) | 0.6 | 0.7 | 0.7 |  |  | 1
| Availability (%) | 95 | 97 | 97 |  |  | 1
| Technical lifetime (years) | 15 - 20 | 20 | 20 |  |  | 1
| Construction time (years) | 1 | 1 | 1 |  |  | 1
Environment
SO2 (degree of desulphurisation, %)
| SO2 (g per GJ fuel) | 0 | 0 | 0 |  |  | 1
| NOX (g per GJ fuel) | 100 | 100 | 100 |  |  | 1
CH4 (g per GJ fuel)
N2O (g per GJ fuel)
Financial data
| Specific investment (M€/MW) | 3.4-3.7 | 2.5-3.0 | 2.4-3.0 |  | C+D | 1+2
| Fixed O&M (€/MW/year) | 69000 | 57000 | 57000 |  | C | 1
| Variable O&M (€/MWh) | 18 | 17 | 17 |  | C | 1
Regulation ability
| Minimum load (% of full load) | 10 | 10 | 10 |  |  | 1
References:
1 | Weiss A/S and Biomass Gasification Group, Technical University of Denmark, November 2009.
2 | TK Energi, November 2004
3 | "Potential contribution of bioenergy to the World's future energy demand", International Energy Agency, 2007.
Notes:
A | With external heating of the pyrolysis process through waste heat recovery
B | Calculated from < 1 mg/m³ assuming this value refers to dry flue gas at 6% oxygen
C | Cost data are the same as in the 2005 catalogue, however inflated from price level 2002 to 2011 by multiplying with a general inflation factor 1.2306
D | Ref. 3 quotes a price of 1000-3000 €/kW (2006) for small (0.1-1 MW) gasification plants, no mention of specific technology. This translates to 1.1-3.2 M€/MW in 2008 prices.