## Index
INDEX | Technology Data for Energy Carrier Generation and Conversion June 2017
81 Biogas Plant, Basic conf.
81 Biogas Plant, Add. Straw | Version 0010
81 Biogas Plant, Add. Org Waste
82 Biogas, upgrading
83 Gasif. Fixed Bed, Producer
84 Gasif. CFB, Bio-SNG
85 Gasif. Ent. Flow FT, liq fu
86 AEC 1MW
86 AEC 100MW
86 PEMEC 1MW
86 PEMEC 100MW
86 SOEC 1MW
89 Vegetable oil FAME
90 UCO & animal fat FAME
91 Hydrogenated veg oil
92 HVO jet fuel
93 1st generation ethanol
94 Pyrolysis oils
95 Cellulosic ethanol
97 Methanol from biomass gasif.
98 Methanol from hydrogen and carbon dioxide
99 SNG from methan. of biogas
100 Hydrothermal liquifaction
101 Catalytic Hydropyrolysis 2
101 Catalytic Hydropyrolysis 1
102 Hydrogen to Jet
102 Power to Jet
103 Hydrogen to Ammonia
104 Methane pyrolysis, MBR
104 Methane pyrolysis, Plasma
105 Slow pyrolysis, Straw
105 Slow pyrolysis, Digestate
The data sheets are continuously updated as technologies evolve, if the data changes significantly or if errors are found. The date for the latest update is listed in the index below and also indicated in the specific datasheets.
INDEX:
85 Gasification of biomass for bio diesel has been overwritten with data from previous chapter 96. Chapter 96 has been removed. (update Feb 2019)
101 Catalytic hydropyrolysis configuration 1 - financial data added. (update Feb 2019)
89-100 datasheets have been revised (update Dec 2018)
101 Catalytic hydropyrolysis in two configurations (added Dec 2018)
83-88 Gasification and electrolysis (added Dec 2018)
102 Power to Jet (added May 2020) - minor adjustment (july 2020)
103 Hydrogen to Ammonia (added February 2021 - adjustet April 2021)
86-88 have been replaced with chapter 86 on electrolysis (added April 2021)
104 Methane pyrolysis (added April 2021)
105 Slow pyrolysis (added April 2021)
98 Methanol from power has been replaced with chapter 98 Methanol from hydrogen and carbon dioxide (added March 2023)

## alldata_flat
ws | technology | cat | par | unit | priceyear | note | ref | est | year | val
81 Biogas Plant, Basic conf. | Biogas plant, basic configuration | Energy/technical data | Aux. electricity [% of output energy] | pct. |  | A | 5/8/9 | Lower | 2020 | 1.9195
81 Biogas Plant, Basic conf. | Biogas plant, basic configuration | Energy/technical data | Aux. electricity [% of output energy] | pct. |  | A | 5/8/9 | Lower | 2050 | 1.9195
81 Biogas Plant, Basic conf. | Biogas plant, basic configuration | Energy/technical data | Aux. electricity [% of output energy] | pct. |  | A | 5/8/9 | Upper | 2020 | 6.7182
81 Biogas Plant, Basic conf. | Biogas plant, basic configuration | Energy/technical data | Aux. electricity [% of output energy] | pct. |  | A | 5/8/9 | Upper | 2050 | 6.7182
81 Biogas Plant, Basic conf. | Biogas plant, basic configuration | Energy/technical data | Aux. electricity [% of output energy] | pct. |  | A | 5/8/9 | ctrl | 2015 | 3.6969
81 Biogas Plant, Basic conf. | Biogas plant, basic configuration | Energy/technical data | Aux. electricity [% of output energy] | pct. |  | A | 5/8/9 | ctrl | 2020 | 3.8196
81 Biogas Plant, Basic conf. | Biogas plant, basic configuration | Energy/technical data | Aux. electricity [% of output energy] | pct. |  | A | 5/8/9 | ctrl | 2030 | 3.8196
81 Biogas Plant, Basic conf. | Biogas plant, basic configuration | Energy/technical data | Aux. electricity [% of output energy] | pct. |  | A | 5/8/9 | ctrl | 2050 | 3.8196
81 Biogas Plant, Basic conf. | Biogas plant, basic configuration | Energy/technical data | Aux. electricity [kWh/ton input] | kWh/ton |  |  |  | Lower | 2020 | 4.2574
81 Biogas Plant, Basic conf. | Biogas plant, basic configuration | Energy/technical data | Aux. electricity [kWh/ton input] | kWh/ton |  |  |  | Lower | 2050 | 4
81 Biogas Plant, Basic conf. | Biogas plant, basic configuration | Energy/technical data | Aux. electricity [kWh/ton input] | kWh/ton |  |  |  | Upper | 2020 | 14
81 Biogas Plant, Basic conf. | Biogas plant, basic configuration | Energy/technical data | Aux. electricity [kWh/ton input] | kWh/ton |  |  |  | Upper | 2050 | 14
81 Biogas Plant, Basic conf. | Biogas plant, basic configuration | Energy/technical data | Aux. electricity [kWh/ton input] | kWh/ton |  |  |  | ctrl | 2015 | 8.1999
81 Biogas Plant, Basic conf. | Biogas plant, basic configuration | Energy/technical data | Aux. electricity [kWh/ton input] | kWh/ton |  |  |  | ctrl | 2020 | 7.9596
81 Biogas Plant, Basic conf. | Biogas plant, basic configuration | Energy/technical data | Aux. electricity [kWh/ton input] | kWh/ton |  |  |  | ctrl | 2030 | 7.9596
81 Biogas Plant, Basic conf. | Biogas plant, basic configuration | Energy/technical data | Aux. electricity [kWh/ton input] | kWh/ton |  |  |  | ctrl | 2050 | 7.9596
81 Biogas Plant, Basic conf. | Biogas plant, basic configuration | Energy/technical data | Aux. process heat [% of output energy] | pct. |  | A | 5/8/9 | Lower | 2020 | 7.198
81 Biogas Plant, Basic conf. | Biogas plant, basic configuration | Energy/technical data | Aux. process heat [% of output energy] | pct. |  | A | 5/8/9 | Lower | 2050 | 7.198
81 Biogas Plant, Basic conf. | Biogas plant, basic configuration | Energy/technical data | Aux. process heat [% of output energy] | pct. |  | A | 5/8/9 | Upper | 2020 | 11.9967
81 Biogas Plant, Basic conf. | Biogas plant, basic configuration | Energy/technical data | Aux. process heat [% of output energy] | pct. |  | A | 5/8/9 | Upper | 2050 | 11.9967
81 Biogas Plant, Basic conf. | Biogas plant, basic configuration | Energy/technical data | Aux. process heat [% of output energy] | pct. |  | A | 5/8/9 | ctrl | 2015 | 8.3859
81 Biogas Plant, Basic conf. | Biogas plant, basic configuration | Energy/technical data | Aux. process heat [% of output energy] | pct. |  | A | 5/8/9 | ctrl | 2020 | 8.9256
81 Biogas Plant, Basic conf. | Biogas plant, basic configuration | Energy/technical data | Aux. process heat [% of output energy] | pct. |  | A | 5/8/9 | ctrl | 2030 | 8.9256
81 Biogas Plant, Basic conf. | Biogas plant, basic configuration | Energy/technical data | Aux. process heat [% of output energy] | pct. |  | A | 5/8/9 | ctrl | 2050 | 8.9256
81 Biogas Plant, Basic conf. | Biogas plant, basic configuration | Energy/technical data | Aux. process heat [kWh/ton input] | kWh/ton |  |  |  | Lower | 2020 | 15.9654
81 Biogas Plant, Basic conf. | Biogas plant, basic configuration | Energy/technical data | Aux. process heat [kWh/ton input] | kWh/ton |  |  |  | Lower | 2050 | 15
81 Biogas Plant, Basic conf. | Biogas plant, basic configuration | Energy/technical data | Aux. process heat [kWh/ton input] | kWh/ton |  |  |  | Upper | 2020 | 25
81 Biogas Plant, Basic conf. | Biogas plant, basic configuration | Energy/technical data | Aux. process heat [kWh/ton input] | kWh/ton |  |  |  | Upper | 2050 | 25
81 Biogas Plant, Basic conf. | Biogas plant, basic configuration | Energy/technical data | Aux. process heat [kWh/ton input] | kWh/ton |  |  |  | ctrl | 2015 | 18.6
81 Biogas Plant, Basic conf. | Biogas plant, basic configuration | Energy/technical data | Aux. process heat [kWh/ton input] | kWh/ton |  |  |  | ctrl | 2020 | 18.6
81 Biogas Plant, Basic conf. | Biogas plant, basic configuration | Energy/technical data | Aux. process heat [kWh/ton input] | kWh/ton |  |  |  | ctrl | 2030 | 18.6
81 Biogas Plant, Basic conf. | Biogas plant, basic configuration | Energy/technical data | Aux. process heat [kWh/ton input] | kWh/ton |  |  |  | ctrl | 2050 | 18.6
81 Biogas Plant, Basic conf. | Biogas plant, basic configuration | Energy/technical data | Biogas Output [%] | pct. |  | F |  | Lower | 2020 | 95.7922
81 Biogas Plant, Basic conf. | Biogas plant, basic configuration | Energy/technical data | Biogas Output [%] | pct. |  | F |  | Lower | 2050 | 95.7922
81 Biogas Plant, Basic conf. | Biogas plant, basic configuration | Energy/technical data | Biogas Output [%] | pct. |  | F |  | Upper | 2020 | 110
81 Biogas Plant, Basic conf. | Biogas plant, basic configuration | Energy/technical data | Biogas Output [%] | pct. |  | F |  | Upper | 2050 | 110
81 Biogas Plant, Basic conf. | Biogas plant, basic configuration | Energy/technical data | Biogas Output [%] | pct. |  | F |  | ctrl | 2015 | 100
81 Biogas Plant, Basic conf. | Biogas plant, basic configuration | Energy/technical data | Biogas Output [%] | pct. |  | F |  | ctrl | 2020 | 100
81 Biogas Plant, Basic conf. | Biogas plant, basic configuration | Energy/technical data | Biogas Output [%] | pct. |  | F |  | ctrl | 2030 | 100
81 Biogas Plant, Basic conf. | Biogas plant, basic configuration | Energy/technical data | Biogas Output [%] | pct. |  | F |  | ctrl | 2050 | 100
81 Biogas Plant, Basic conf. | Biogas plant, basic configuration | Energy/technical data | Biogas Output [GJ/ton input] | GJ/ton |  | G | 9 | Lower | 2020 | 0.71864
81 Biogas Plant, Basic conf. | Biogas plant, basic configuration | Energy/technical data | Biogas Output [GJ/ton input] | GJ/ton |  | G | 9 | Lower | 2050 | 0.71864
81 Biogas Plant, Basic conf. | Biogas plant, basic configuration | Energy/technical data | Biogas Output [GJ/ton input] | GJ/ton |  | G | 9 | Upper | 2020 | 0.82523
81 Biogas Plant, Basic conf. | Biogas plant, basic configuration | Energy/technical data | Biogas Output [GJ/ton input] | GJ/ton |  | G | 9 | Upper | 2050 | 0.82523
81 Biogas Plant, Basic conf. | Biogas plant, basic configuration | Energy/technical data | Biogas Output [GJ/ton input] | GJ/ton |  | G | 9 | ctrl | 2015 | 0.79849
81 Biogas Plant, Basic conf. | Biogas plant, basic configuration | Energy/technical data | Biogas Output [GJ/ton input] | GJ/ton |  | G | 9 | ctrl | 2020 | 0.7502
81 Biogas Plant, Basic conf. | Biogas plant, basic configuration | Energy/technical data | Biogas Output [GJ/ton input] | GJ/ton |  | G | 9 | ctrl | 2030 | 0.7502
81 Biogas Plant, Basic conf. | Biogas plant, basic configuration | Energy/technical data | Biogas Output [GJ/ton input] | GJ/ton |  | G | 9 | ctrl | 2050 | 0.7502
81 Biogas Plant, Basic conf. | Biogas plant, basic configuration | Energy/technical data | Biomass [tons/year] | tons/year |  | A B | 5/8/9 | Lower | 2020 | 365000
81 Biogas Plant, Basic conf. | Biogas plant, basic configuration | Energy/technical data | Biomass [tons/year] | tons/year |  | A B | 5/8/9 | Lower | 2050 | 365000
81 Biogas Plant, Basic conf. | Biogas plant, basic configuration | Energy/technical data | Biomass [tons/year] | tons/year |  | A B | 5/8/9 | Upper | 2020 | 365000
81 Biogas Plant, Basic conf. | Biogas plant, basic configuration | Energy/technical data | Biomass [tons/year] | tons/year |  | A B | 5/8/9 | Upper | 2050 | 365000
81 Biogas Plant, Basic conf. | Biogas plant, basic configuration | Energy/technical data | Biomass [tons/year] | tons/year |  | A B | 5/8/9 | ctrl | 2015 | 365000
81 Biogas Plant, Basic conf. | Biogas plant, basic configuration | Energy/technical data | Biomass [tons/year] | tons/year |  | A B | 5/8/9 | ctrl | 2020 | 365000
81 Biogas Plant, Basic conf. | Biogas plant, basic configuration | Energy/technical data | Biomass [tons/year] | tons/year |  | A B | 5/8/9 | ctrl | 2030 | 365000
81 Biogas Plant, Basic conf. | Biogas plant, basic configuration | Energy/technical data | Biomass [tons/year] | tons/year |  | A B | 5/8/9 | ctrl | 2050 | 365000
81 Biogas Plant, Basic conf. | Biogas plant, basic configuration | Energy/technical data | Construction time [years] | years |  |  |  | ctrl | 2015 | 1
81 Biogas Plant, Basic conf. | Biogas plant, basic configuration | Energy/technical data | Construction time [years] | years |  |  |  | ctrl | 2020 | 1
81 Biogas Plant, Basic conf. | Biogas plant, basic configuration | Energy/technical data | Construction time [years] | years |  |  |  | ctrl | 2030 | 1
81 Biogas Plant, Basic conf. | Biogas plant, basic configuration | Energy/technical data | Construction time [years] | years |  |  |  | ctrl | 2050 | 1
81 Biogas Plant, Basic conf. | Biogas plant, basic configuration | Energy/technical data | Forced outage [%] | pct. |  |  |  | ctrl | 2015 | 0
81 Biogas Plant, Basic conf. | Biogas plant, basic configuration | Energy/technical data | Forced outage [%] | pct. |  |  |  | ctrl | 2020 | 0
81 Biogas Plant, Basic conf. | Biogas plant, basic configuration | Energy/technical data | Forced outage [%] | pct. |  |  |  | ctrl | 2030 | 0
81 Biogas Plant, Basic conf. | Biogas plant, basic configuration | Energy/technical data | Forced outage [%] | pct. |  |  |  | ctrl | 2050 | 0
81 Biogas Plant, Basic conf. | Biogas plant, basic configuration | Energy/technical data | Planned outage [days per year] | days/year |  |  |  | ctrl | 2015 | 10
81 Biogas Plant, Basic conf. | Biogas plant, basic configuration | Energy/technical data | Planned outage [days per year] | days/year |  |  |  | ctrl | 2020 | 10
81 Biogas Plant, Basic conf. | Biogas plant, basic configuration | Energy/technical data | Planned outage [days per year] | days/year |  |  |  | ctrl | 2030 | 10
81 Biogas Plant, Basic conf. | Biogas plant, basic configuration | Energy/technical data | Planned outage [days per year] | days/year |  |  |  | ctrl | 2050 | 10
81 Biogas Plant, Basic conf. | Biogas plant, basic configuration | Energy/technical data | Technical lifetime [years] | years |  |  |  | ctrl | 2015 | 20
81 Biogas Plant, Basic conf. | Biogas plant, basic configuration | Energy/technical data | Technical lifetime [years] | years |  |  |  | ctrl | 2020 | 20
81 Biogas Plant, Basic conf. | Biogas plant, basic configuration | Energy/technical data | Technical lifetime [years] | years |  |  |  | ctrl | 2030 | 20
81 Biogas Plant, Basic conf. | Biogas plant, basic configuration | Energy/technical data | Technical lifetime [years] | years |  |  |  | ctrl | 2050 | 20
81 Biogas Plant, Basic conf. | Biogas plant, basic configuration | Energy/technical data | Typical total plant size [MW output] | MW |  | A |  | Lower | 2020 | 8.3176
81 Biogas Plant, Basic conf. | Biogas plant, basic configuration | Energy/technical data | Typical total plant size [MW output] | MW |  | A |  | Lower | 2050 | 8.3176
81 Biogas Plant, Basic conf. | Biogas plant, basic configuration | Energy/technical data | Typical total plant size [MW output] | MW |  | A |  | Upper | 2020 | 9.5512
81 Biogas Plant, Basic conf. | Biogas plant, basic configuration | Energy/technical data | Typical total plant size [MW output] | MW |  | A |  | Upper | 2050 | 9.5512
81 Biogas Plant, Basic conf. | Biogas plant, basic configuration | Energy/technical data | Typical total plant size [MW output] | MW |  | A |  | ctrl | 2015 | 9.2417
81 Biogas Plant, Basic conf. | Biogas plant, basic configuration | Energy/technical data | Typical total plant size [MW output] | MW |  | A |  | ctrl | 2020 | 8.6829
81 Biogas Plant, Basic conf. | Biogas plant, basic configuration | Energy/technical data | Typical total plant size [MW output] | MW |  | A |  | ctrl | 2030 | 8.6829
81 Biogas Plant, Basic conf. | Biogas plant, basic configuration | Energy/technical data | Typical total plant size [MW output] | MW |  | A |  | ctrl | 2050 | 8.6829
81 Biogas Plant, Basic conf. | Biogas plant, basic configuration | Financial data | Total O&M [€/(ton input/year)] | EUR/(ton/year) |  | A D I | 8/5 | Lower | 2020 | 3.5184
81 Biogas Plant, Basic conf. | Biogas plant, basic configuration | Financial data | Total O&M [€/(ton input/year)] | EUR/(ton/year) |  | A D I | 8/5 | Lower | 2050 | 3.4182
81 Biogas Plant, Basic conf. | Biogas plant, basic configuration | Financial data | Total O&M [€/(ton input/year)] | EUR/(ton/year) |  | A D I | 8/5 | Upper | 2020 | 6.4261
81 Biogas Plant, Basic conf. | Biogas plant, basic configuration | Financial data | Total O&M [€/(ton input/year)] | EUR/(ton/year) |  | A D I | 8/5 | Upper | 2050 | 6.6058
81 Biogas Plant, Basic conf. | Biogas plant, basic configuration | Financial data | Total O&M [€/(ton input/year)] | EUR/(ton/year) |  | A D I | 8/5 | ctrl | 2015 | 5.0332
81 Biogas Plant, Basic conf. | Biogas plant, basic configuration | Financial data | Total O&M [€/(ton input/year)] | EUR/(ton/year) |  | A D I | 8/5 | ctrl | 2020 | 4.632
81 Biogas Plant, Basic conf. | Biogas plant, basic configuration | Financial data | Total O&M [€/(ton input/year)] | EUR/(ton/year) |  | A D I | 8/5 | ctrl | 2030 | 4.7031
81 Biogas Plant, Basic conf. | Biogas plant, basic configuration | Financial data | Total O&M [€/(ton input/year)] | EUR/(ton/year) |  | A D I | 8/5 | ctrl | 2050 | 4.656
81 Biogas Plant, Basic conf. | Biogas plant, basic configuration | Financial data | - of which equipment |  |  |  |  | ctrl | 2015 | -
81 Biogas Plant, Basic conf. | Biogas plant, basic configuration | Financial data | - of which equipment |  |  |  |  | ctrl | 2020 | -
81 Biogas Plant, Basic conf. | Biogas plant, basic configuration | Financial data | - of which installation |  |  |  |  | ctrl | 2015 | -
81 Biogas Plant, Basic conf. | Biogas plant, basic configuration | Financial data | - of which installation |  |  |  |  | ctrl | 2020 | -
81 Biogas Plant, Basic conf. | Biogas plant, basic configuration | Financial data | - of which O&M, excl el. and heat [€/(ton input/year)] | EUR/(ton/year) |  | A D I | 8/5 | Lower | 2020 | 2.8146
81 Biogas Plant, Basic conf. | Biogas plant, basic configuration | Financial data | - of which O&M, excl el. and heat [€/(ton input/year)] | EUR/(ton/year) |  | A D I | 8/5 | Lower | 2050 | 2.5402
81 Biogas Plant, Basic conf. | Biogas plant, basic configuration | Financial data | - of which O&M, excl el. and heat [€/(ton input/year)] | EUR/(ton/year) |  | A D I | 8/5 | Upper | 2020 | 5.0501
81 Biogas Plant, Basic conf. | Biogas plant, basic configuration | Financial data | - of which O&M, excl el. and heat [€/(ton input/year)] | EUR/(ton/year) |  | A D I | 8/5 | Upper | 2050 | 4.5578
81 Biogas Plant, Basic conf. | Biogas plant, basic configuration | Financial data | - of which O&M, excl el. and heat [€/(ton input/year)] | EUR/(ton/year) |  | A D I | 8/5 | ctrl | 2015 | 4.1066
81 Biogas Plant, Basic conf. | Biogas plant, basic configuration | Financial data | - of which O&M, excl el. and heat [€/(ton input/year)] | EUR/(ton/year) |  | A D I | 8/5 | ctrl | 2020 | 3.6728
81 Biogas Plant, Basic conf. | Biogas plant, basic configuration | Financial data | - of which O&M, excl el. and heat [€/(ton input/year)] | EUR/(ton/year) |  | A D I | 8/5 | ctrl | 2030 | 3.4892
81 Biogas Plant, Basic conf. | Biogas plant, basic configuration | Financial data | - of which O&M, excl el. and heat [€/(ton input/year)] | EUR/(ton/year) |  | A D I | 8/5 | ctrl | 2050 | 3.3147
81 Biogas Plant, Basic conf. | Biogas plant, basic configuration | Financial data | - of which electricity [€/(ton input/year)] | EUR/(ton/year) |  | K |  | Lower | 2020 | 0.29376
81 Biogas Plant, Basic conf. | Biogas plant, basic configuration | Financial data | - of which electricity [€/(ton input/year)] | EUR/(ton/year) |  | K |  | Lower | 2050 | 0.468
81 Biogas Plant, Basic conf. | Biogas plant, basic configuration | Financial data | - of which electricity [€/(ton input/year)] | EUR/(ton/year) |  | K |  | Upper | 2020 | 0.966
81 Biogas Plant, Basic conf. | Biogas plant, basic configuration | Financial data | - of which electricity [€/(ton input/year)] | EUR/(ton/year) |  | K |  | Upper | 2050 | 1.638
81 Biogas Plant, Basic conf. | Biogas plant, basic configuration | Financial data | - of which electricity [€/(ton input/year)] | EUR/(ton/year) |  | K |  | ctrl | 2015 | 0.51659
81 Biogas Plant, Basic conf. | Biogas plant, basic configuration | Financial data | - of which electricity [€/(ton input/year)] | EUR/(ton/year) |  | K |  | ctrl | 2020 | 0.54922
81 Biogas Plant, Basic conf. | Biogas plant, basic configuration | Financial data | - of which electricity [€/(ton input/year)] | EUR/(ton/year) |  | K |  | ctrl | 2030 | 0.80392
81 Biogas Plant, Basic conf. | Biogas plant, basic configuration | Financial data | - of which electricity [€/(ton input/year)] | EUR/(ton/year) |  | K |  | ctrl | 2050 | 0.93128
81 Biogas Plant, Basic conf. | Biogas plant, basic configuration | Financial data | - of which heat [€/(ton input/year)] | EUR/(ton/year) |  |  |  | Lower | 2020 | 0.41
81 Biogas Plant, Basic conf. | Biogas plant, basic configuration | Financial data | - of which heat [€/(ton input/year)] | EUR/(ton/year) |  |  |  | Lower | 2050 | 0.41
81 Biogas Plant, Basic conf. | Biogas plant, basic configuration | Financial data | - of which heat [€/(ton input/year)] | EUR/(ton/year) |  |  |  | Upper | 2020 | 0.41
81 Biogas Plant, Basic conf. | Biogas plant, basic configuration | Financial data | - of which heat [€/(ton input/year)] | EUR/(ton/year) |  |  |  | Upper | 2050 | 0.41
81 Biogas Plant, Basic conf. | Biogas plant, basic configuration | Financial data | - of which heat [€/(ton input/year)] | EUR/(ton/year) |  |  |  | ctrl | 2015 | 0.41
81 Biogas Plant, Basic conf. | Biogas plant, basic configuration | Financial data | - of which heat [€/(ton input/year)] | EUR/(ton/year) |  |  |  | ctrl | 2020 | 0.41
81 Biogas Plant, Basic conf. | Biogas plant, basic configuration | Financial data | - of which heat [€/(ton input/year)] | EUR/(ton/year) |  |  |  | ctrl | 2030 | 0.41
81 Biogas Plant, Basic conf. | Biogas plant, basic configuration | Financial data | - of which heat [€/(ton input/year)] | EUR/(ton/year) |  |  |  | ctrl | 2050 | 0.41
81 Biogas Plant, Basic conf. | Biogas plant, basic configuration | Financial data | Specific investment [mio €/MW output] | mio EUR/MW |  | A H C | 8/5 | Lower | 2020 | 1.5396
81 Biogas Plant, Basic conf. | Biogas plant, basic configuration | Financial data | Specific investment [mio €/MW output] | mio EUR/MW |  | A H C | 8/5 | Lower | 2050 | 1.2471
81 Biogas Plant, Basic conf. | Biogas plant, basic configuration | Financial data | Specific investment [mio €/MW output] | mio EUR/MW |  | A H C | 8/5 | Upper | 2020 | 1.9008
81 Biogas Plant, Basic conf. | Biogas plant, basic configuration | Financial data | Specific investment [mio €/MW output] | mio EUR/MW |  | A H C | 8/5 | Upper | 2050 | 1.5396
81 Biogas Plant, Basic conf. | Biogas plant, basic configuration | Financial data | Specific investment [mio €/MW output] | mio EUR/MW |  | A H C | 8/5 | ctrl | 2015 | 1.8141
81 Biogas Plant, Basic conf. | Biogas plant, basic configuration | Financial data | Specific investment [mio €/MW output] | mio EUR/MW |  | A H C | 8/5 | ctrl | 2020 | 1.7107
81 Biogas Plant, Basic conf. | Biogas plant, basic configuration | Financial data | Specific investment [mio €/MW output] | mio EUR/MW |  | A H C | 8/5 | ctrl | 2030 | 1.5396
81 Biogas Plant, Basic conf. | Biogas plant, basic configuration | Financial data | Specific investment [mio €/MW output] | mio EUR/MW |  | A H C | 8/5 | ctrl | 2050 | 1.3857
81 Biogas Plant, Basic conf. | Biogas plant, basic configuration | Financial data | Total O&M [€/MW/year] | EUR/MW/year |  |  |  | Lower | 2020 | 154397.5872
81 Biogas Plant, Basic conf. | Biogas plant, basic configuration | Financial data | Total O&M [€/MW/year] | EUR/MW/year |  |  |  | Lower | 2050 | 150000.9903
81 Biogas Plant, Basic conf. | Biogas plant, basic configuration | Financial data | Total O&M [€/MW/year] | EUR/MW/year |  |  |  | Upper | 2020 | 245575.0367
81 Biogas Plant, Basic conf. | Biogas plant, basic configuration | Financial data | Total O&M [€/MW/year] | EUR/MW/year |  |  |  | Upper | 2050 | 252438.887
81 Biogas Plant, Basic conf. | Biogas plant, basic configuration | Financial data | Total O&M [€/MW/year] | EUR/MW/year |  |  |  | ctrl | 2015 | 198785.1794
81 Biogas Plant, Basic conf. | Biogas plant, basic configuration | Financial data | Total O&M [€/MW/year] | EUR/MW/year |  |  |  | ctrl | 2020 | 194715.0214
81 Biogas Plant, Basic conf. | Biogas plant, basic configuration | Financial data | Total O&M [€/MW/year] | EUR/MW/year |  |  |  | ctrl | 2030 | 197702.4392
81 Biogas Plant, Basic conf. | Biogas plant, basic configuration | Financial data | Total O&M [€/MW/year] | EUR/MW/year |  |  |  | ctrl | 2050 | 195722.307
81 Biogas Plant, Basic conf. | Biogas plant, basic configuration | Technology-specific data | Methane emission [Nm3 CH4/ton input/year] | Nm3/ton/year |  | J | 12 | Lower | 2020 | 0.17
81 Biogas Plant, Basic conf. | Biogas plant, basic configuration | Technology-specific data | Methane emission [Nm3 CH4/ton input/year] | Nm3/ton/year |  | J | 12 | Lower | 2050 | 0.17
81 Biogas Plant, Basic conf. | Biogas plant, basic configuration | Technology-specific data | Methane emission [Nm3 CH4/ton input/year] | Nm3/ton/year |  | J | 12 | Upper | 2020 | 0.88
81 Biogas Plant, Basic conf. | Biogas plant, basic configuration | Technology-specific data | Methane emission [Nm3 CH4/ton input/year] | Nm3/ton/year |  | J | 12 | Upper | 2050 | 0.88
81 Biogas Plant, Basic conf. | Biogas plant, basic configuration | Technology-specific data | Methane emission [Nm3 CH4/ton input/year] | Nm3/ton/year |  | J | 12 | ctrl | 2015 | 0.44
81 Biogas Plant, Basic conf. | Biogas plant, basic configuration | Technology-specific data | Methane emission [Nm3 CH4/ton input/year] | Nm3/ton/year |  | J | 12 | ctrl | 2020 | 0.42
81 Biogas Plant, Basic conf. | Biogas plant, basic configuration | Technology-specific data | Methane emission [Nm3 CH4/ton input/year] | Nm3/ton/year |  | J | 12 | ctrl | 2030 | 0.42
81 Biogas Plant, Basic conf. | Biogas plant, basic configuration | Technology-specific data | Methane emission [Nm3 CH4/ton input/year] | Nm3/ton/year |  | J | 12 | ctrl | 2050 | 0.42
81 Biogas Plant, Add. Straw | Biogas plant, additional straw input in the feedstock mix | Energy/technical data | Additional process heat [% of additional output] | pct. |  |  | 5,8,9 | ctrl | 2015 | 0.0092087
81 Biogas Plant, Add. Straw | Biogas plant, additional straw input in the feedstock mix | Energy/technical data | Additional process heat [% of additional output] | pct. |  |  | 5,8,9 | ctrl | 2020 | 0.0084012
81 Biogas Plant, Add. Straw | Biogas plant, additional straw input in the feedstock mix | Energy/technical data | Additional process heat [% of additional output] | pct. |  |  | 5,8,9 | ctrl | 2030 | 0.0084012
81 Biogas Plant, Add. Straw | Biogas plant, additional straw input in the feedstock mix | Energy/technical data | Additional process heat [% of additional output] | pct. |  |  | 5,8,9 | ctrl | 2050 | 0.0084012
81 Biogas Plant, Add. Straw | Biogas plant, additional straw input in the feedstock mix | Energy/technical data | Auxilliary electricity input [% of additional output] | pct. |  |  | 5,8,9 | ctrl | 2015 | 0.03124
81 Biogas Plant, Add. Straw | Biogas plant, additional straw input in the feedstock mix | Energy/technical data | Auxilliary electricity input [% of additional output] | pct. |  |  | 5,8,9 | ctrl | 2020 | 0.028501
81 Biogas Plant, Add. Straw | Biogas plant, additional straw input in the feedstock mix | Energy/technical data | Auxilliary electricity input [% of additional output] | pct. |  |  | 5,8,9 | ctrl | 2030 | 0.028501
81 Biogas Plant, Add. Straw | Biogas plant, additional straw input in the feedstock mix | Energy/technical data | Auxilliary electricity input [% of additional output] | pct. |  |  | 5,8,9 | ctrl | 2050 | 0.028501
81 Biogas Plant, Add. Straw | Biogas plant, additional straw input in the feedstock mix | Energy/technical data | Auxilliary electricity input [kWh/ton straw] | kWh/ton |  | A |  | ctrl | 2015 | 63
81 Biogas Plant, Add. Straw | Biogas plant, additional straw input in the feedstock mix | Energy/technical data | Auxilliary electricity input [kWh/ton straw] | kWh/ton |  | A |  | ctrl | 2020 | 63
81 Biogas Plant, Add. Straw | Biogas plant, additional straw input in the feedstock mix | Energy/technical data | Auxilliary electricity input [kWh/ton straw] | kWh/ton |  | A |  | ctrl | 2030 | 63
81 Biogas Plant, Add. Straw | Biogas plant, additional straw input in the feedstock mix | Energy/technical data | Auxilliary electricity input [kWh/ton straw] | kWh/ton |  | A |  | ctrl | 2050 | 63
81 Biogas Plant, Add. Straw | Biogas plant, additional straw input in the feedstock mix | Energy/technical data | Auxilliary process heat [kWh/ton straw input] | kWh/ton |  | A |  | ctrl | 2015 | 18.6
81 Biogas Plant, Add. Straw | Biogas plant, additional straw input in the feedstock mix | Energy/technical data | Auxilliary process heat [kWh/ton straw input] | kWh/ton |  | A |  | ctrl | 2020 | 18.6
81 Biogas Plant, Add. Straw | Biogas plant, additional straw input in the feedstock mix | Energy/technical data | Auxilliary process heat [kWh/ton straw input] | kWh/ton |  | A |  | ctrl | 2030 | 18.6
81 Biogas Plant, Add. Straw | Biogas plant, additional straw input in the feedstock mix | Energy/technical data | Auxilliary process heat [kWh/ton straw input] | kWh/ton |  | A |  | ctrl | 2050 | 18.6
81 Biogas Plant, Add. Straw | Biogas plant, additional straw input in the feedstock mix | Energy/technical data | Biogas Output [%] | pct. |  | A C |  | ctrl | 2015 | 1
81 Biogas Plant, Add. Straw | Biogas plant, additional straw input in the feedstock mix | Energy/technical data | Biogas Output [%] | pct. |  | A C |  | ctrl | 2020 | 1
81 Biogas Plant, Add. Straw | Biogas plant, additional straw input in the feedstock mix | Energy/technical data | Biogas Output [%] | pct. |  | A C |  | ctrl | 2030 | 1
81 Biogas Plant, Add. Straw | Biogas plant, additional straw input in the feedstock mix | Energy/technical data | Biogas Output [%] | pct. |  | A C |  | ctrl | 2050 | 1
81 Biogas Plant, Add. Straw | Biogas plant, additional straw input in the feedstock mix | Energy/technical data | Biogas Output [GJ/ton straw input] | GJ/ton |  | A C | 9 | ctrl | 2015 | 7.27
81 Biogas Plant, Add. Straw | Biogas plant, additional straw input in the feedstock mix | Energy/technical data | Biogas Output [GJ/ton straw input] | GJ/ton |  | A C | 9 | ctrl | 2020 | 7.97
81 Biogas Plant, Add. Straw | Biogas plant, additional straw input in the feedstock mix | Energy/technical data | Biogas Output [GJ/ton straw input] | GJ/ton |  | A C | 9 | ctrl | 2030 | 7.97
81 Biogas Plant, Add. Straw | Biogas plant, additional straw input in the feedstock mix | Energy/technical data | Biogas Output [GJ/ton straw input] | GJ/ton |  | A C | 9 | ctrl | 2050 | 7.97
81 Biogas Plant, Add. Straw | Biogas plant, additional straw input in the feedstock mix | Energy/technical data | Biogas from additional straw [MW output] | MW |  | A B |  | ctrl | 2015 | 1
81 Biogas Plant, Add. Straw | Biogas plant, additional straw input in the feedstock mix | Energy/technical data | Biogas from additional straw [MW output] | MW |  | A B |  | ctrl | 2020 | 1
81 Biogas Plant, Add. Straw | Biogas plant, additional straw input in the feedstock mix | Energy/technical data | Biogas from additional straw [MW output] | MW |  | A B |  | ctrl | 2030 | 1
81 Biogas Plant, Add. Straw | Biogas plant, additional straw input in the feedstock mix | Energy/technical data | Biogas from additional straw [MW output] | MW |  | A B |  | ctrl | 2050 | 1
81 Biogas Plant, Add. Straw | Biogas plant, additional straw input in the feedstock mix | Energy/technical data | Construction time [years] | years |  |  |  | ctrl | 2015 | 1
81 Biogas Plant, Add. Straw | Biogas plant, additional straw input in the feedstock mix | Energy/technical data | Construction time [years] | years |  |  |  | ctrl | 2020 | 1
81 Biogas Plant, Add. Straw | Biogas plant, additional straw input in the feedstock mix | Energy/technical data | Construction time [years] | years |  |  |  | ctrl | 2030 | 1
81 Biogas Plant, Add. Straw | Biogas plant, additional straw input in the feedstock mix | Energy/technical data | Construction time [years] | years |  |  |  | ctrl | 2050 | 1
81 Biogas Plant, Add. Straw | Biogas plant, additional straw input in the feedstock mix | Energy/technical data | Forced outage [%] | pct. |  |  |  | ctrl | 2015 | 0
81 Biogas Plant, Add. Straw | Biogas plant, additional straw input in the feedstock mix | Energy/technical data | Forced outage [%] | pct. |  |  |  | ctrl | 2020 | 0
81 Biogas Plant, Add. Straw | Biogas plant, additional straw input in the feedstock mix | Energy/technical data | Forced outage [%] | pct. |  |  |  | ctrl | 2030 | 0
81 Biogas Plant, Add. Straw | Biogas plant, additional straw input in the feedstock mix | Energy/technical data | Forced outage [%] | pct. |  |  |  | ctrl | 2050 | 0
81 Biogas Plant, Add. Straw | Biogas plant, additional straw input in the feedstock mix | Energy/technical data | Planned outage [days per year] | days/year |  |  |  | ctrl | 2015 | 10
81 Biogas Plant, Add. Straw | Biogas plant, additional straw input in the feedstock mix | Energy/technical data | Planned outage [days per year] | days/year |  |  |  | ctrl | 2020 | 10
81 Biogas Plant, Add. Straw | Biogas plant, additional straw input in the feedstock mix | Energy/technical data | Planned outage [days per year] | days/year |  |  |  | ctrl | 2030 | 10
81 Biogas Plant, Add. Straw | Biogas plant, additional straw input in the feedstock mix | Energy/technical data | Planned outage [days per year] | days/year |  |  |  | ctrl | 2050 | 10
81 Biogas Plant, Add. Straw | Biogas plant, additional straw input in the feedstock mix | Energy/technical data | Straw input [% of additional output] | pct. |  | A B | 5,8,9 | ctrl | 2015 | 1.9941
81 Biogas Plant, Add. Straw | Biogas plant, additional straw input in the feedstock mix | Energy/technical data | Straw input [% of additional output] | pct. |  | A B | 5,8,9 | ctrl | 2020 | 1.8193
81 Biogas Plant, Add. Straw | Biogas plant, additional straw input in the feedstock mix | Energy/technical data | Straw input [% of additional output] | pct. |  | A B | 5,8,9 | ctrl | 2030 | 1.8193
81 Biogas Plant, Add. Straw | Biogas plant, additional straw input in the feedstock mix | Energy/technical data | Straw input [% of additional output] | pct. |  | A B | 5,8,9 | ctrl | 2050 | 1.8193
81 Biogas Plant, Add. Straw | Biogas plant, additional straw input in the feedstock mix | Energy/technical data | Straw input [tons per year] | tons/year |  |  |  | ctrl | 2015 | 4336.9805
81 Biogas Plant, Add. Straw | Biogas plant, additional straw input in the feedstock mix | Energy/technical data | Straw input [tons per year] | tons/year |  |  |  | ctrl | 2020 | 3956.7055
81 Biogas Plant, Add. Straw | Biogas plant, additional straw input in the feedstock mix | Energy/technical data | Straw input [tons per year] | tons/year |  |  |  | ctrl | 2030 | 3956.7055
81 Biogas Plant, Add. Straw | Biogas plant, additional straw input in the feedstock mix | Energy/technical data | Straw input [tons per year] | tons/year |  |  |  | ctrl | 2050 | 3956.7055
81 Biogas Plant, Add. Straw | Biogas plant, additional straw input in the feedstock mix | Energy/technical data | Technical lifetime [years] | years |  |  |  | ctrl | 2015 | 20
81 Biogas Plant, Add. Straw | Biogas plant, additional straw input in the feedstock mix | Energy/technical data | Technical lifetime [years] | years |  |  |  | ctrl | 2020 | 20
81 Biogas Plant, Add. Straw | Biogas plant, additional straw input in the feedstock mix | Energy/technical data | Technical lifetime [years] | years |  |  |  | ctrl | 2030 | 20
81 Biogas Plant, Add. Straw | Biogas plant, additional straw input in the feedstock mix | Energy/technical data | Technical lifetime [years] | years |  |  |  | ctrl | 2050 | 20
81 Biogas Plant, Add. Straw | Biogas plant, additional straw input in the feedstock mix | Financial data | - of which O&M, excl el. and heat [€/(ton input/year)] | EUR/(ton/year) |  |  |  | ctrl | 2015 | 6.5472
81 Biogas Plant, Add. Straw | Biogas plant, additional straw input in the feedstock mix | Financial data | - of which O&M, excl el. and heat [€/(ton input/year)] | EUR/(ton/year) |  |  |  | ctrl | 2020 | 6.5472
81 Biogas Plant, Add. Straw | Biogas plant, additional straw input in the feedstock mix | Financial data | - of which O&M, excl el. and heat [€/(ton input/year)] | EUR/(ton/year) |  |  |  | ctrl | 2030 | 6.5472
81 Biogas Plant, Add. Straw | Biogas plant, additional straw input in the feedstock mix | Financial data | - of which O&M, excl el. and heat [€/(ton input/year)] | EUR/(ton/year) |  |  |  | ctrl | 2050 | 6.5472
81 Biogas Plant, Add. Straw | Biogas plant, additional straw input in the feedstock mix | Financial data | - of which electricity [€/(ton input/year)] | EUR/(ton/year) |  | K |  | ctrl | 2015 | 3.969
81 Biogas Plant, Add. Straw | Biogas plant, additional straw input in the feedstock mix | Financial data | - of which electricity [€/(ton input/year)] | EUR/(ton/year) |  | K |  | ctrl | 2020 | 4.347
81 Biogas Plant, Add. Straw | Biogas plant, additional straw input in the feedstock mix | Financial data | - of which electricity [€/(ton input/year)] | EUR/(ton/year) |  | K |  | ctrl | 2030 | 6.363
81 Biogas Plant, Add. Straw | Biogas plant, additional straw input in the feedstock mix | Financial data | - of which electricity [€/(ton input/year)] | EUR/(ton/year) |  | K |  | ctrl | 2050 | 7.371
81 Biogas Plant, Add. Straw | Biogas plant, additional straw input in the feedstock mix | Financial data | - of which heat [€/(ton input/year)] | EUR/(ton/year) |  |  |  | ctrl | 2015 | 0.41
81 Biogas Plant, Add. Straw | Biogas plant, additional straw input in the feedstock mix | Financial data | - of which heat [€/(ton input/year)] | EUR/(ton/year) |  |  |  | ctrl | 2020 | 0.41
81 Biogas Plant, Add. Straw | Biogas plant, additional straw input in the feedstock mix | Financial data | - of which heat [€/(ton input/year)] | EUR/(ton/year) |  |  |  | ctrl | 2030 | 0.41
81 Biogas Plant, Add. Straw | Biogas plant, additional straw input in the feedstock mix | Financial data | - of which heat [€/(ton input/year)] | EUR/(ton/year) |  |  |  | ctrl | 2050 | 0.41
81 Biogas Plant, Add. Straw | Biogas plant, additional straw input in the feedstock mix | Financial data | Investment [€/MW] | EUR/MW |  | AEG | 8,5 | ctrl | 2015 | 407676.1694
81 Biogas Plant, Add. Straw | Biogas plant, additional straw input in the feedstock mix | Financial data | Investment [€/MW] | EUR/MW |  | AEG | 8,5 | ctrl | 2020 | 371930.3139
81 Biogas Plant, Add. Straw | Biogas plant, additional straw input in the feedstock mix | Financial data | Investment [€/MW] | EUR/MW |  | AEG | 8,5 | ctrl | 2030 | 371930.3139
81 Biogas Plant, Add. Straw | Biogas plant, additional straw input in the feedstock mix | Financial data | Investment [€/MW] | EUR/MW |  | AEG | 8,5 | ctrl | 2050 | 371930.3139
81 Biogas Plant, Add. Straw | Biogas plant, additional straw input in the feedstock mix | Financial data | Investment [€/ton straw input/year] | EUR/ton/year |  | AEG |  | ctrl | 2015 | 94
81 Biogas Plant, Add. Straw | Biogas plant, additional straw input in the feedstock mix | Financial data | Investment [€/ton straw input/year] | EUR/ton/year |  | AEG |  | ctrl | 2020 | 94
81 Biogas Plant, Add. Straw | Biogas plant, additional straw input in the feedstock mix | Financial data | Investment [€/ton straw input/year] | EUR/ton/year |  | AEG |  | ctrl | 2030 | 94
81 Biogas Plant, Add. Straw | Biogas plant, additional straw input in the feedstock mix | Financial data | Investment [€/ton straw input/year] | EUR/ton/year |  | AEG |  | ctrl | 2050 | 94
81 Biogas Plant, Add. Straw | Biogas plant, additional straw input in the feedstock mix | Financial data | Methane emission [Nm3 CH4 input/year] | Nm3/year |  | H | 12 | Lower | 2020 | 1.8
81 Biogas Plant, Add. Straw | Biogas plant, additional straw input in the feedstock mix | Financial data | Methane emission [Nm3 CH4 input/year] | Nm3/year |  | H | 12 | Lower | 2050 | 1.8
81 Biogas Plant, Add. Straw | Biogas plant, additional straw input in the feedstock mix | Financial data | Methane emission [Nm3 CH4 input/year] | Nm3/year |  | H | 12 | Upper | 2020 | 9.2
81 Biogas Plant, Add. Straw | Biogas plant, additional straw input in the feedstock mix | Financial data | Methane emission [Nm3 CH4 input/year] | Nm3/year |  | H | 12 | Upper | 2050 | 9.2
81 Biogas Plant, Add. Straw | Biogas plant, additional straw input in the feedstock mix | Financial data | Methane emission [Nm3 CH4 input/year] | Nm3/year |  | H | 12 | ctrl | 2015 | 4
81 Biogas Plant, Add. Straw | Biogas plant, additional straw input in the feedstock mix | Financial data | Methane emission [Nm3 CH4 input/year] | Nm3/year |  | H | 12 | ctrl | 2020 | 4.4
81 Biogas Plant, Add. Straw | Biogas plant, additional straw input in the feedstock mix | Financial data | Methane emission [Nm3 CH4 input/year] | Nm3/year |  | H | 12 | ctrl | 2030 | 4.4
81 Biogas Plant, Add. Straw | Biogas plant, additional straw input in the feedstock mix | Financial data | Methane emission [Nm3 CH4 input/year] | Nm3/year |  | H | 12 | ctrl | 2050 | 4.4
81 Biogas Plant, Add. Straw | Biogas plant, additional straw input in the feedstock mix | Financial data | Total O&M [€/MW/year] | EUR/MW/year |  | AFG | 8,5 | ctrl | 2015 | 47386.6211
81 Biogas Plant, Add. Straw | Biogas plant, additional straw input in the feedstock mix | Financial data | Total O&M [€/MW/year] | EUR/MW/year |  | AFG | 8,5 | ctrl | 2020 | 44727.3028
81 Biogas Plant, Add. Straw | Biogas plant, additional straw input in the feedstock mix | Financial data | Total O&M [€/MW/year] | EUR/MW/year |  | AFG | 8,5 | ctrl | 2030 | 52704.021
81 Biogas Plant, Add. Straw | Biogas plant, additional straw input in the feedstock mix | Financial data | Total O&M [€/MW/year] | EUR/MW/year |  | AFG | 8,5 | ctrl | 2050 | 56692.3802
81 Biogas Plant, Add. Straw | Biogas plant, additional straw input in the feedstock mix | Financial data | Total O&M [€/ton straw input/year] | EUR/ton/year |  | AFG |  | ctrl | 2015 | 10.9262
81 Biogas Plant, Add. Straw | Biogas plant, additional straw input in the feedstock mix | Financial data | Total O&M [€/ton straw input/year] | EUR/ton/year |  | AFG |  | ctrl | 2020 | 11.3042
81 Biogas Plant, Add. Straw | Biogas plant, additional straw input in the feedstock mix | Financial data | Total O&M [€/ton straw input/year] | EUR/ton/year |  | AFG |  | ctrl | 2030 | 13.3202
81 Biogas Plant, Add. Straw | Biogas plant, additional straw input in the feedstock mix | Financial data | Total O&M [€/ton straw input/year] | EUR/ton/year |  | AFG |  | ctrl | 2050 | 14.3282
81 Biogas Plant, Add. Org Waste | Biogas plant, additional industrial organic waste in the feedstock mix | Energy/technical data | Aux. electricity [% of additional output] | pct. |  |  | 5 | ctrl | 2015 | 0.007677
81 Biogas Plant, Add. Org Waste | Biogas plant, additional industrial organic waste in the feedstock mix | Energy/technical data | Aux. electricity [% of additional output] | pct. |  |  | 5 | ctrl | 2020 | 0.007677
81 Biogas Plant, Add. Org Waste | Biogas plant, additional industrial organic waste in the feedstock mix | Energy/technical data | Aux. electricity [% of additional output] | pct. |  |  | 5 | ctrl | 2030 | 0.007677
81 Biogas Plant, Add. Org Waste | Biogas plant, additional industrial organic waste in the feedstock mix | Energy/technical data | Aux. electricity [% of additional output] | pct. |  |  | 5 | ctrl | 2050 | 0.007677
81 Biogas Plant, Add. Org Waste | Biogas plant, additional industrial organic waste in the feedstock mix | Energy/technical data | Aux. electricity [kWh/ton waste input] | kWh/ton |  | A |  | ctrl | 2015 | 10.3
81 Biogas Plant, Add. Org Waste | Biogas plant, additional industrial organic waste in the feedstock mix | Energy/technical data | Aux. electricity [kWh/ton waste input] | kWh/ton |  | A |  | ctrl | 2020 | 10.3
81 Biogas Plant, Add. Org Waste | Biogas plant, additional industrial organic waste in the feedstock mix | Energy/technical data | Aux. electricity [kWh/ton waste input] | kWh/ton |  | A |  | ctrl | 2030 | 10.3
81 Biogas Plant, Add. Org Waste | Biogas plant, additional industrial organic waste in the feedstock mix | Energy/technical data | Aux. electricity [kWh/ton waste input] | kWh/ton |  | A |  | ctrl | 2050 | 10.3
81 Biogas Plant, Add. Org Waste | Biogas plant, additional industrial organic waste in the feedstock mix | Energy/technical data | Aux. process heat [% of additional output] | pct. |  |  | 5 | ctrl | 2015 | 0.013863
81 Biogas Plant, Add. Org Waste | Biogas plant, additional industrial organic waste in the feedstock mix | Energy/technical data | Aux. process heat [% of additional output] | pct. |  |  | 5 | ctrl | 2020 | 0.013863
81 Biogas Plant, Add. Org Waste | Biogas plant, additional industrial organic waste in the feedstock mix | Energy/technical data | Aux. process heat [% of additional output] | pct. |  |  | 5 | ctrl | 2030 | 0.013863
81 Biogas Plant, Add. Org Waste | Biogas plant, additional industrial organic waste in the feedstock mix | Energy/technical data | Aux. process heat [% of additional output] | pct. |  |  | 5 | ctrl | 2050 | 0.013863
81 Biogas Plant, Add. Org Waste | Biogas plant, additional industrial organic waste in the feedstock mix | Energy/technical data | Aux. process heat [kWh/ton waste input] | kWh/ton |  | A |  | ctrl | 2015 | 18.6
81 Biogas Plant, Add. Org Waste | Biogas plant, additional industrial organic waste in the feedstock mix | Energy/technical data | Aux. process heat [kWh/ton waste input] | kWh/ton |  | A |  | ctrl | 2020 | 18.6
81 Biogas Plant, Add. Org Waste | Biogas plant, additional industrial organic waste in the feedstock mix | Energy/technical data | Aux. process heat [kWh/ton waste input] | kWh/ton |  | A |  | ctrl | 2030 | 18.6
81 Biogas Plant, Add. Org Waste | Biogas plant, additional industrial organic waste in the feedstock mix | Energy/technical data | Aux. process heat [kWh/ton waste input] | kWh/ton |  | A |  | ctrl | 2050 | 18.6
81 Biogas Plant, Add. Org Waste | Biogas plant, additional industrial organic waste in the feedstock mix | Energy/technical data | Biogas Output [% of total input] | pct. |  | A C |  | ctrl | 2015 | 1
81 Biogas Plant, Add. Org Waste | Biogas plant, additional industrial organic waste in the feedstock mix | Energy/technical data | Biogas Output [% of total input] | pct. |  | A C |  | ctrl | 2020 | 1
81 Biogas Plant, Add. Org Waste | Biogas plant, additional industrial organic waste in the feedstock mix | Energy/technical data | Biogas Output [% of total input] | pct. |  | A C |  | ctrl | 2030 | 1
81 Biogas Plant, Add. Org Waste | Biogas plant, additional industrial organic waste in the feedstock mix | Energy/technical data | Biogas Output [% of total input] | pct. |  | A C |  | ctrl | 2050 | 1
81 Biogas Plant, Add. Org Waste | Biogas plant, additional industrial organic waste in the feedstock mix | Energy/technical data | Biogas Output [GJ/ton ind. org. waste input] | GJ/ton |  | ACG | 5/9 | ctrl | 2015 | 4.83
81 Biogas Plant, Add. Org Waste | Biogas plant, additional industrial organic waste in the feedstock mix | Energy/technical data | Biogas Output [GJ/ton ind. org. waste input] | GJ/ton |  | ACG | 5/9 | ctrl | 2020 | 4.83
81 Biogas Plant, Add. Org Waste | Biogas plant, additional industrial organic waste in the feedstock mix | Energy/technical data | Biogas Output [GJ/ton ind. org. waste input] | GJ/ton |  | ACG | 5/9 | ctrl | 2030 | 4.83
81 Biogas Plant, Add. Org Waste | Biogas plant, additional industrial organic waste in the feedstock mix | Energy/technical data | Biogas Output [GJ/ton ind. org. waste input] | GJ/ton |  | ACG | 5/9 | ctrl | 2050 | 4.83
81 Biogas Plant, Add. Org Waste | Biogas plant, additional industrial organic waste in the feedstock mix | Energy/technical data | Biogas from additional ind. organic waste [MW output] | MW |  | A B |  | ctrl | 2015 | 1
81 Biogas Plant, Add. Org Waste | Biogas plant, additional industrial organic waste in the feedstock mix | Energy/technical data | Biogas from additional ind. organic waste [MW output] | MW |  | A B |  | ctrl | 2020 | 1
81 Biogas Plant, Add. Org Waste | Biogas plant, additional industrial organic waste in the feedstock mix | Energy/technical data | Biogas from additional ind. organic waste [MW output] | MW |  | A B |  | ctrl | 2030 | 1
81 Biogas Plant, Add. Org Waste | Biogas plant, additional industrial organic waste in the feedstock mix | Energy/technical data | Biogas from additional ind. organic waste [MW output] | MW |  | A B |  | ctrl | 2050 | 1
81 Biogas Plant, Add. Org Waste | Biogas plant, additional industrial organic waste in the feedstock mix | Energy/technical data | Construction time [years] | years |  |  |  | ctrl | 2015 | 1
81 Biogas Plant, Add. Org Waste | Biogas plant, additional industrial organic waste in the feedstock mix | Energy/technical data | Construction time [years] | years |  |  |  | ctrl | 2020 | 1
81 Biogas Plant, Add. Org Waste | Biogas plant, additional industrial organic waste in the feedstock mix | Energy/technical data | Construction time [years] | years |  |  |  | ctrl | 2030 | 1
81 Biogas Plant, Add. Org Waste | Biogas plant, additional industrial organic waste in the feedstock mix | Energy/technical data | Construction time [years] | years |  |  |  | ctrl | 2050 | 1
81 Biogas Plant, Add. Org Waste | Biogas plant, additional industrial organic waste in the feedstock mix | Energy/technical data | Forced outage [%] | pct. |  |  |  | ctrl | 2015 | 0
81 Biogas Plant, Add. Org Waste | Biogas plant, additional industrial organic waste in the feedstock mix | Energy/technical data | Forced outage [%] | pct. |  |  |  | ctrl | 2020 | 0
81 Biogas Plant, Add. Org Waste | Biogas plant, additional industrial organic waste in the feedstock mix | Energy/technical data | Forced outage [%] | pct. |  |  |  | ctrl | 2030 | 0
81 Biogas Plant, Add. Org Waste | Biogas plant, additional industrial organic waste in the feedstock mix | Energy/technical data | Forced outage [%] | pct. |  |  |  | ctrl | 2050 | 0
81 Biogas Plant, Add. Org Waste | Biogas plant, additional industrial organic waste in the feedstock mix | Energy/technical data | Ind. organic waste input [% of additional output] | pct. |  | L |  | Lower | 2020 | 1.25
81 Biogas Plant, Add. Org Waste | Biogas plant, additional industrial organic waste in the feedstock mix | Energy/technical data | Ind. organic waste input [% of additional output] | pct. |  | L |  | Lower | 2050 | 1.25
81 Biogas Plant, Add. Org Waste | Biogas plant, additional industrial organic waste in the feedstock mix | Energy/technical data | Ind. organic waste input [% of additional output] | pct. |  | L |  | Upper | 2020 | 2
81 Biogas Plant, Add. Org Waste | Biogas plant, additional industrial organic waste in the feedstock mix | Energy/technical data | Ind. organic waste input [% of additional output] | pct. |  | L |  | Upper | 2050 | 2
81 Biogas Plant, Add. Org Waste | Biogas plant, additional industrial organic waste in the feedstock mix | Energy/technical data | Ind. organic waste input [% of additional output] | pct. |  | L |  | ctrl | 2015 | 1.625
81 Biogas Plant, Add. Org Waste | Biogas plant, additional industrial organic waste in the feedstock mix | Energy/technical data | Ind. organic waste input [% of additional output] | pct. |  | L |  | ctrl | 2020 | 1.625
81 Biogas Plant, Add. Org Waste | Biogas plant, additional industrial organic waste in the feedstock mix | Energy/technical data | Ind. organic waste input [% of additional output] | pct. |  | L |  | ctrl | 2030 | 1.625
81 Biogas Plant, Add. Org Waste | Biogas plant, additional industrial organic waste in the feedstock mix | Energy/technical data | Ind. organic waste input [% of additional output] | pct. |  | L |  | ctrl | 2050 | 1.625
81 Biogas Plant, Add. Org Waste | Biogas plant, additional industrial organic waste in the feedstock mix | Energy/technical data | Ind. organic waste input [tons per year] | tons/year |  |  | 5 | ctrl | 2015 | 6529.1925
81 Biogas Plant, Add. Org Waste | Biogas plant, additional industrial organic waste in the feedstock mix | Energy/technical data | Ind. organic waste input [tons per year] | tons/year |  |  | 5 | ctrl | 2020 | 6529.1925
81 Biogas Plant, Add. Org Waste | Biogas plant, additional industrial organic waste in the feedstock mix | Energy/technical data | Ind. organic waste input [tons per year] | tons/year |  |  | 5 | ctrl | 2030 | 6529.1925
81 Biogas Plant, Add. Org Waste | Biogas plant, additional industrial organic waste in the feedstock mix | Energy/technical data | Ind. organic waste input [tons per year] | tons/year |  |  | 5 | ctrl | 2050 | 6529.1925
81 Biogas Plant, Add. Org Waste | Biogas plant, additional industrial organic waste in the feedstock mix | Energy/technical data | Planned outage [days per year] | days/year |  |  |  | ctrl | 2015 | 10
81 Biogas Plant, Add. Org Waste | Biogas plant, additional industrial organic waste in the feedstock mix | Energy/technical data | Planned outage [days per year] | days/year |  |  |  | ctrl | 2020 | 10
81 Biogas Plant, Add. Org Waste | Biogas plant, additional industrial organic waste in the feedstock mix | Energy/technical data | Planned outage [days per year] | days/year |  |  |  | ctrl | 2030 | 10
81 Biogas Plant, Add. Org Waste | Biogas plant, additional industrial organic waste in the feedstock mix | Energy/technical data | Planned outage [days per year] | days/year |  |  |  | ctrl | 2050 | 10
81 Biogas Plant, Add. Org Waste | Biogas plant, additional industrial organic waste in the feedstock mix | Energy/technical data | Technical lifetime [years] | years |  |  |  | ctrl | 2015 | 20
81 Biogas Plant, Add. Org Waste | Biogas plant, additional industrial organic waste in the feedstock mix | Energy/technical data | Technical lifetime [years] | years |  |  |  | ctrl | 2020 | 20
81 Biogas Plant, Add. Org Waste | Biogas plant, additional industrial organic waste in the feedstock mix | Energy/technical data | Technical lifetime [years] | years |  |  |  | ctrl | 2030 | 20
81 Biogas Plant, Add. Org Waste | Biogas plant, additional industrial organic waste in the feedstock mix | Energy/technical data | Technical lifetime [years] | years |  |  |  | ctrl | 2050 | 20
81 Biogas Plant, Add. Org Waste | Biogas plant, additional industrial organic waste in the feedstock mix | Financial data | - of which O&M, excl el. and heat [€/(ton input/year)] | EUR/(ton/year) |  |  |  | ctrl | 2015 | 6.5225
81 Biogas Plant, Add. Org Waste | Biogas plant, additional industrial organic waste in the feedstock mix | Financial data | - of which O&M, excl el. and heat [€/(ton input/year)] | EUR/(ton/year) |  |  |  | ctrl | 2020 | 6.5225
81 Biogas Plant, Add. Org Waste | Biogas plant, additional industrial organic waste in the feedstock mix | Financial data | - of which O&M, excl el. and heat [€/(ton input/year)] | EUR/(ton/year) |  |  |  | ctrl | 2030 | 6.5225
81 Biogas Plant, Add. Org Waste | Biogas plant, additional industrial organic waste in the feedstock mix | Financial data | - of which O&M, excl el. and heat [€/(ton input/year)] | EUR/(ton/year) |  |  |  | ctrl | 2050 | 6.5225
81 Biogas Plant, Add. Org Waste | Biogas plant, additional industrial organic waste in the feedstock mix | Financial data | - of which electricity [€/(ton input/year)] | EUR/(ton/year) |  | K |  | ctrl | 2015 | 0.6489
81 Biogas Plant, Add. Org Waste | Biogas plant, additional industrial organic waste in the feedstock mix | Financial data | - of which electricity [€/(ton input/year)] | EUR/(ton/year) |  | K |  | ctrl | 2020 | 0.7107
81 Biogas Plant, Add. Org Waste | Biogas plant, additional industrial organic waste in the feedstock mix | Financial data | - of which electricity [€/(ton input/year)] | EUR/(ton/year) |  | K |  | ctrl | 2030 | 1.0403
81 Biogas Plant, Add. Org Waste | Biogas plant, additional industrial organic waste in the feedstock mix | Financial data | - of which electricity [€/(ton input/year)] | EUR/(ton/year) |  | K |  | ctrl | 2050 | 1.2051
81 Biogas Plant, Add. Org Waste | Biogas plant, additional industrial organic waste in the feedstock mix | Financial data | - of which heat [€/(ton input/year)] | EUR/(ton/year) |  |  |  | ctrl | 2015 | 0.41
81 Biogas Plant, Add. Org Waste | Biogas plant, additional industrial organic waste in the feedstock mix | Financial data | - of which heat [€/(ton input/year)] | EUR/(ton/year) |  |  |  | ctrl | 2020 | 0.41
81 Biogas Plant, Add. Org Waste | Biogas plant, additional industrial organic waste in the feedstock mix | Financial data | - of which heat [€/(ton input/year)] | EUR/(ton/year) |  |  |  | ctrl | 2030 | 0.41
81 Biogas Plant, Add. Org Waste | Biogas plant, additional industrial organic waste in the feedstock mix | Financial data | - of which heat [€/(ton input/year)] | EUR/(ton/year) |  |  |  | ctrl | 2050 | 0.41
81 Biogas Plant, Add. Org Waste | Biogas plant, additional industrial organic waste in the feedstock mix | Financial data | Investment [€/MW output] | EUR/MW |  | AEH | 8/5 | ctrl | 2015 | 276050.4202
81 Biogas Plant, Add. Org Waste | Biogas plant, additional industrial organic waste in the feedstock mix | Financial data | Investment [€/MW output] | EUR/MW |  | AEH | 8/5 | ctrl | 2020 | 276050.4202
81 Biogas Plant, Add. Org Waste | Biogas plant, additional industrial organic waste in the feedstock mix | Financial data | Investment [€/MW output] | EUR/MW |  | AEH | 8/5 | ctrl | 2030 | 276050.4202
81 Biogas Plant, Add. Org Waste | Biogas plant, additional industrial organic waste in the feedstock mix | Financial data | Investment [€/MW output] | EUR/MW |  | AEH | 8/5 | ctrl | 2050 | 276050.4202
81 Biogas Plant, Add. Org Waste | Biogas plant, additional industrial organic waste in the feedstock mix | Financial data | Investment [€/ton waste input / year] | EUR/ton / year |  | AEH |  | ctrl | 2015 | 42.2794
81 Biogas Plant, Add. Org Waste | Biogas plant, additional industrial organic waste in the feedstock mix | Financial data | Investment [€/ton waste input / year] | EUR/ton / year |  | AEH |  | ctrl | 2020 | 42.2794
81 Biogas Plant, Add. Org Waste | Biogas plant, additional industrial organic waste in the feedstock mix | Financial data | Investment [€/ton waste input / year] | EUR/ton / year |  | AEH |  | ctrl | 2030 | 42.2794
81 Biogas Plant, Add. Org Waste | Biogas plant, additional industrial organic waste in the feedstock mix | Financial data | Investment [€/ton waste input / year] | EUR/ton / year |  | AEH |  | ctrl | 2050 | 42.2794
81 Biogas Plant, Add. Org Waste | Biogas plant, additional industrial organic waste in the feedstock mix | Financial data | Total O&M [€/MW/year] | EUR/MW/year |  | AFH | 8/5 | ctrl | 2015 | 49500.2802
81 Biogas Plant, Add. Org Waste | Biogas plant, additional industrial organic waste in the feedstock mix | Financial data | Total O&M [€/MW/year] | EUR/MW/year |  | AFH | 8/5 | ctrl | 2020 | 49903.7843
81 Biogas Plant, Add. Org Waste | Biogas plant, additional industrial organic waste in the feedstock mix | Financial data | Total O&M [€/MW/year] | EUR/MW/year |  | AFH | 8/5 | ctrl | 2030 | 52055.8062
81 Biogas Plant, Add. Org Waste | Biogas plant, additional industrial organic waste in the feedstock mix | Financial data | Total O&M [€/MW/year] | EUR/MW/year |  | AFH | 8/5 | ctrl | 2050 | 53131.8171
81 Biogas Plant, Add. Org Waste | Biogas plant, additional industrial organic waste in the feedstock mix | Financial data | Total O&M [€/ton waste input/year] | EUR/ton/year |  | AFH |  | ctrl | 2015 | 7.5814
81 Biogas Plant, Add. Org Waste | Biogas plant, additional industrial organic waste in the feedstock mix | Financial data | Total O&M [€/ton waste input/year] | EUR/ton/year |  | AFH |  | ctrl | 2020 | 7.6432
81 Biogas Plant, Add. Org Waste | Biogas plant, additional industrial organic waste in the feedstock mix | Financial data | Total O&M [€/ton waste input/year] | EUR/ton/year |  | AFH |  | ctrl | 2030 | 7.9728
81 Biogas Plant, Add. Org Waste | Biogas plant, additional industrial organic waste in the feedstock mix | Financial data | Total O&M [€/ton waste input/year] | EUR/ton/year |  | AFH |  | ctrl | 2050 | 8.1376
81 Biogas Plant, Add. Org Waste | Biogas plant, additional industrial organic waste in the feedstock mix | Technology-specific data | Methane emission [Nm3 CH4 input/year] | Nm3/year |  | H | 12 | Lower | 2020 | 1.8
81 Biogas Plant, Add. Org Waste | Biogas plant, additional industrial organic waste in the feedstock mix | Technology-specific data | Methane emission [Nm3 CH4 input/year] | Nm3/year |  | H | 12 | Lower | 2050 | 1.8
81 Biogas Plant, Add. Org Waste | Biogas plant, additional industrial organic waste in the feedstock mix | Technology-specific data | Methane emission [Nm3 CH4 input/year] | Nm3/year |  | H | 12 | Upper | 2020 | 9.2
81 Biogas Plant, Add. Org Waste | Biogas plant, additional industrial organic waste in the feedstock mix | Technology-specific data | Methane emission [Nm3 CH4 input/year] | Nm3/year |  | H | 12 | Upper | 2050 | 9.2
81 Biogas Plant, Add. Org Waste | Biogas plant, additional industrial organic waste in the feedstock mix | Technology-specific data | Methane emission [Nm3 CH4 input/year] | Nm3/year |  | H | 12 | ctrl | 2015 | 4
81 Biogas Plant, Add. Org Waste | Biogas plant, additional industrial organic waste in the feedstock mix | Technology-specific data | Methane emission [Nm3 CH4 input/year] | Nm3/year |  | H | 12 | ctrl | 2020 | 4.4
81 Biogas Plant, Add. Org Waste | Biogas plant, additional industrial organic waste in the feedstock mix | Technology-specific data | Methane emission [Nm3 CH4 input/year] | Nm3/year |  | H | 12 | ctrl | 2030 | 4.4
81 Biogas Plant, Add. Org Waste | Biogas plant, additional industrial organic waste in the feedstock mix | Technology-specific data | Methane emission [Nm3 CH4 input/year] | Nm3/year |  | H | 12 | ctrl | 2050 | 4.4
82 Biogas, upgrading | Biogas upgrading | Energy/technical data | Auxilliary electricity for compression [% of biogas input] | pct. |  | A F | 2/4 | ctrl | 2015 | 0.01003
82 Biogas, upgrading | Biogas upgrading | Energy/technical data | Auxilliary electricity for compression [% of biogas input] | pct. |  | A F | 2/4 | ctrl | 2020 | 0.01003
82 Biogas, upgrading | Biogas upgrading | Energy/technical data | Auxilliary electricity for compression [% of biogas input] | pct. |  | A F | 2/4 | ctrl | 2030 | 0.01003
82 Biogas, upgrading | Biogas upgrading | Energy/technical data | Auxilliary electricity for compression [% of biogas input] | pct. |  | A F | 2/4 | ctrl | 2050 | 0.01003
82 Biogas, upgrading | Biogas upgrading | Energy/technical data | Auxilliary electricity for upgrading [% of biogas input] | pct. |  | A D J | 1/2/4/7 | Lower | 2020 | 0.032347
82 Biogas, upgrading | Biogas upgrading | Energy/technical data | Auxilliary electricity for upgrading [% of biogas input] | pct. |  | A D J | 1/2/4/7 | Lower | 2050 | 0.016174
82 Biogas, upgrading | Biogas upgrading | Energy/technical data | Auxilliary electricity for upgrading [% of biogas input] | pct. |  | A D J | 1/2/4/7 | Upper | 2020 | 0.043129
82 Biogas, upgrading | Biogas upgrading | Energy/technical data | Auxilliary electricity for upgrading [% of biogas input] | pct. |  | A D J | 1/2/4/7 | Upper | 2050 | 0.032347
82 Biogas, upgrading | Biogas upgrading | Energy/technical data | Auxilliary electricity for upgrading [% of biogas input] | pct. |  | A D J | 1/2/4/7 | ctrl | 2015 | 0.043129
82 Biogas, upgrading | Biogas upgrading | Energy/technical data | Auxilliary electricity for upgrading [% of biogas input] | pct. |  | A D J | 1/2/4/7 | ctrl | 2020 | 0.043129
82 Biogas, upgrading | Biogas upgrading | Energy/technical data | Auxilliary electricity for upgrading [% of biogas input] | pct. |  | A D J | 1/2/4/7 | ctrl | 2030 | 0.021565
82 Biogas, upgrading | Biogas upgrading | Energy/technical data | Auxilliary electricity for upgrading [% of biogas input] | pct. |  | A D J | 1/2/4/7 | ctrl | 2050 | 0.021565
82 Biogas, upgrading | Biogas upgrading | Energy/technical data | Biogas Output [% of biogas input] | pct. |  |  |  | ctrl | 2015 | 1
82 Biogas, upgrading | Biogas upgrading | Energy/technical data | Biogas Output [% of biogas input] | pct. |  |  |  | ctrl | 2020 | 100
82 Biogas, upgrading | Biogas upgrading | Energy/technical data | Biogas Output [% of biogas input] | pct. |  |  |  | ctrl | 2030 | 100
82 Biogas, upgrading | Biogas upgrading | Energy/technical data | Biogas Output [% of biogas input] | pct. |  |  |  | ctrl | 2050 | 100
82 Biogas, upgrading | Biogas upgrading | Energy/technical data | Biomethane Output [% of biogas input] | pct. |  | I | 2 | ctrl | 2015 | 0.99
82 Biogas, upgrading | Biogas upgrading | Energy/technical data | Biomethane Output [% of biogas input] | pct. |  | I | 2 | ctrl | 2020 | 0.99
82 Biogas, upgrading | Biogas upgrading | Energy/technical data | Biomethane Output [% of biogas input] | pct. |  | I | 2 | ctrl | 2030 | 1
82 Biogas, upgrading | Biogas upgrading | Energy/technical data | Biomethane Output [% of biogas input] | pct. |  | I | 2 | ctrl | 2050 | 1
82 Biogas, upgrading | Biogas upgrading | Energy/technical data | Capacity [Nm3 biomethane/h] | Nm3/h |  | A B |  | ctrl | 2015 | 594
82 Biogas, upgrading | Biogas upgrading | Energy/technical data | Capacity [Nm3 biomethane/h] | Nm3/h |  | A B |  | ctrl | 2020 | 594
82 Biogas, upgrading | Biogas upgrading | Energy/technical data | Capacity [Nm3 biomethane/h] | Nm3/h |  | A B |  | ctrl | 2030 | 594
82 Biogas, upgrading | Biogas upgrading | Energy/technical data | Capacity [Nm3 biomethane/h] | Nm3/h |  | A B |  | ctrl | 2050 | 594
82 Biogas, upgrading | Biogas upgrading | Energy/technical data | Construction time [years] | years |  |  |  | ctrl | 2015 | 0.5
82 Biogas, upgrading | Biogas upgrading | Energy/technical data | Construction time [years] | years |  |  |  | ctrl | 2020 | 0.5
82 Biogas, upgrading | Biogas upgrading | Energy/technical data | Construction time [years] | years |  |  |  | ctrl | 2030 | 0.5
82 Biogas, upgrading | Biogas upgrading | Energy/technical data | Construction time [years] | years |  |  |  | ctrl | 2050 | 0.5
82 Biogas, upgrading | Biogas upgrading | Energy/technical data | Forced outage [weeks per year] | weeks/year |  |  |  | ctrl | 2015 | 1
82 Biogas, upgrading | Biogas upgrading | Energy/technical data | Forced outage [weeks per year] | weeks/year |  |  |  | ctrl | 2020 | 1
82 Biogas, upgrading | Biogas upgrading | Energy/technical data | Forced outage [weeks per year] | weeks/year |  |  |  | ctrl | 2030 | 1
82 Biogas, upgrading | Biogas upgrading | Energy/technical data | Forced outage [weeks per year] | weeks/year |  |  |  | ctrl | 2050 | 1
82 Biogas, upgrading | Biogas upgrading | Energy/technical data | Heat [% of biogas input] | pct. |  |  | 2/4 | ctrl | 2015 | 0
82 Biogas, upgrading | Biogas upgrading | Energy/technical data | Heat [% of biogas input] | pct. |  |  | 2/4 | ctrl | 2020 | 0
82 Biogas, upgrading | Biogas upgrading | Energy/technical data | Heat [% of biogas input] | pct. |  |  | 2/4 | ctrl | 2030 | 0
82 Biogas, upgrading | Biogas upgrading | Energy/technical data | Heat [% of biogas input] | pct. |  |  | 2/4 | ctrl | 2050 | 0
82 Biogas, upgrading | Biogas upgrading | Energy/technical data | Planned outage [weeks per year] | weeks/year |  |  |  | ctrl | 2015 | 1
82 Biogas, upgrading | Biogas upgrading | Energy/technical data | Planned outage [weeks per year] | weeks/year |  |  |  | ctrl | 2020 | 1
82 Biogas, upgrading | Biogas upgrading | Energy/technical data | Planned outage [weeks per year] | weeks/year |  |  |  | ctrl | 2030 | 1
82 Biogas, upgrading | Biogas upgrading | Energy/technical data | Planned outage [weeks per year] | weeks/year |  |  |  | ctrl | 2050 | 1
82 Biogas, upgrading | Biogas upgrading | Energy/technical data | Technical lifetime [years] | years |  |  |  | ctrl | 2015 | 15
82 Biogas, upgrading | Biogas upgrading | Energy/technical data | Technical lifetime [years] | years |  |  |  | ctrl | 2020 | 15
82 Biogas, upgrading | Biogas upgrading | Energy/technical data | Technical lifetime [years] | years |  |  |  | ctrl | 2030 | 15
82 Biogas, upgrading | Biogas upgrading | Energy/technical data | Technical lifetime [years] | years |  |  |  | ctrl | 2050 | 15
82 Biogas, upgrading | Biogas upgrading | Energy/technical data | Typical total size [MJ output/s] | MJ/s |  | A G |  | ctrl | 2015 | 5.9222
82 Biogas, upgrading | Biogas upgrading | Energy/technical data | Typical total size [MJ output/s] | MJ/s |  | A G |  | ctrl | 2020 | 5.9222
82 Biogas, upgrading | Biogas upgrading | Energy/technical data | Typical total size [MJ output/s] | MJ/s |  | A G |  | ctrl | 2030 | 5.9222
82 Biogas, upgrading | Biogas upgrading | Energy/technical data | Typical total size [MJ output/s] | MJ/s |  | A G |  | ctrl | 2050 | 5.9222
82 Biogas, upgrading | Biogas upgrading | Energy/technical data | Typical total size [Nm3 biogas/h] | Nm3/h |  | A B | 1/4 | ctrl | 2015 | 1000
82 Biogas, upgrading | Biogas upgrading | Energy/technical data | Typical total size [Nm3 biogas/h] | Nm3/h |  | A B | 1/4 | ctrl | 2020 | 1000
82 Biogas, upgrading | Biogas upgrading | Energy/technical data | Typical total size [Nm3 biogas/h] | Nm3/h |  | A B | 1/4 | ctrl | 2030 | 1000
82 Biogas, upgrading | Biogas upgrading | Energy/technical data | Typical total size [Nm3 biogas/h] | Nm3/h |  | A B | 1/4 | ctrl | 2050 | 1000
82 Biogas, upgrading | Biogas upgrading | Energy/technical data | Waste gas Output [% of biogas input] | pct. |  | I |  | ctrl | 2015 | 0.01
82 Biogas, upgrading | Biogas upgrading | Energy/technical data | Waste gas Output [% of biogas input] | pct. |  | I |  | ctrl | 2020 | 0.01
82 Biogas, upgrading | Biogas upgrading | Energy/technical data | Waste gas Output [% of biogas input] | pct. |  | I |  | ctrl | 2030 | 0.001
82 Biogas, upgrading | Biogas upgrading | Energy/technical data | Waste gas Output [% of biogas input] | pct. |  | I |  | ctrl | 2050 | 0.001
82 Biogas, upgrading | Biogas upgrading | Energy/technical data | Waste heat Output [% of biogas input] | pct. |  |  |  | ctrl | 2015 | 0.053
82 Biogas, upgrading | Biogas upgrading | Energy/technical data | Waste heat Output [% of biogas input] | pct. |  |  |  | ctrl | 2020 | 0.053
82 Biogas, upgrading | Biogas upgrading | Energy/technical data | Waste heat Output [% of biogas input] | pct. |  |  |  | ctrl | 2030 | 0.032
82 Biogas, upgrading | Biogas upgrading | Energy/technical data | Waste heat Output [% of biogas input] | pct. |  |  |  | ctrl | 2050 | 0.032
82 Biogas, upgrading | Biogas upgrading | Financial data | - of which electricity [€/GJ input] | EUR/GJ |  | E | 2/4/7 | ctrl | 2015 | 0.93
82 Biogas, upgrading | Biogas upgrading | Financial data | - of which electricity [€/GJ input] | EUR/GJ |  | E | 2/4/7 | ctrl | 2020 | 1.0252
82 Biogas, upgrading | Biogas upgrading | Financial data | - of which electricity [€/GJ input] | EUR/GJ |  | E | 2/4/7 | ctrl | 2030 | 0.88439
82 Biogas, upgrading | Biogas upgrading | Financial data | - of which electricity [€/GJ input] | EUR/GJ |  | E | 2/4/7 | ctrl | 2050 | 1.023
82 Biogas, upgrading | Biogas upgrading | Financial data | - of which fixed O&M costs grid injection, excl. el. [€/MJ/s input / year] | EUR/MJ/s / year |  | H | 2 | Lower | 2020 | 2700
82 Biogas, upgrading | Biogas upgrading | Financial data | - of which fixed O&M costs grid injection, excl. el. [€/MJ/s input / year] | EUR/MJ/s / year |  | H | 2 | Lower | 2050 | 1700
82 Biogas, upgrading | Biogas upgrading | Financial data | - of which fixed O&M costs grid injection, excl. el. [€/MJ/s input / year] | EUR/MJ/s / year |  | H | 2 | Upper | 2020 | 3200
82 Biogas, upgrading | Biogas upgrading | Financial data | - of which fixed O&M costs grid injection, excl. el. [€/MJ/s input / year] | EUR/MJ/s / year |  | H | 2 | Upper | 2050 | 2900
82 Biogas, upgrading | Biogas upgrading | Financial data | - of which fixed O&M costs grid injection, excl. el. [€/MJ/s input / year] | EUR/MJ/s / year |  | H | 2 | ctrl | 2015 | 3400
82 Biogas, upgrading | Biogas upgrading | Financial data | - of which fixed O&M costs grid injection, excl. el. [€/MJ/s input / year] | EUR/MJ/s / year |  | H | 2 | ctrl | 2020 | 3000
82 Biogas, upgrading | Biogas upgrading | Financial data | - of which fixed O&M costs grid injection, excl. el. [€/MJ/s input / year] | EUR/MJ/s / year |  | H | 2 | ctrl | 2030 | 2700
82 Biogas, upgrading | Biogas upgrading | Financial data | - of which fixed O&M costs grid injection, excl. el. [€/MJ/s input / year] | EUR/MJ/s / year |  | H | 2 | ctrl | 2050 | 2500
82 Biogas, upgrading | Biogas upgrading | Financial data | - of which fixed O&M costs upgrading and methane reduction, excl. el. [€/MJ/s input / year] | EUR/MJ/s / year |  |  | 2 | Lower | 2020 | 6700
82 Biogas, upgrading | Biogas upgrading | Financial data | - of which fixed O&M costs upgrading and methane reduction, excl. el. [€/MJ/s input / year] | EUR/MJ/s / year |  |  | 2 | Lower | 2050 | 4300
82 Biogas, upgrading | Biogas upgrading | Financial data | - of which fixed O&M costs upgrading and methane reduction, excl. el. [€/MJ/s input / year] | EUR/MJ/s / year |  |  | 2 | Upper | 2020 | 8000
82 Biogas, upgrading | Biogas upgrading | Financial data | - of which fixed O&M costs upgrading and methane reduction, excl. el. [€/MJ/s input / year] | EUR/MJ/s / year |  |  | 2 | Upper | 2050 | 7200
82 Biogas, upgrading | Biogas upgrading | Financial data | - of which fixed O&M costs upgrading and methane reduction, excl. el. [€/MJ/s input / year] | EUR/MJ/s / year |  |  | 2 | ctrl | 2015 | 8400
82 Biogas, upgrading | Biogas upgrading | Financial data | - of which fixed O&M costs upgrading and methane reduction, excl. el. [€/MJ/s input / year] | EUR/MJ/s / year |  |  | 2 | ctrl | 2020 | 7600
82 Biogas, upgrading | Biogas upgrading | Financial data | - of which fixed O&M costs upgrading and methane reduction, excl. el. [€/MJ/s input / year] | EUR/MJ/s / year |  |  | 2 | ctrl | 2030 | 6800
82 Biogas, upgrading | Biogas upgrading | Financial data | - of which fixed O&M costs upgrading and methane reduction, excl. el. [€/MJ/s input / year] | EUR/MJ/s / year |  |  | 2 | ctrl | 2050 | 6100
82 Biogas, upgrading | Biogas upgrading | Financial data | Fixed O&M [€/MJ/s input / year] | EUR/MJ/s / year |  |  | 2 | Lower | 2020 | 9400
82 Biogas, upgrading | Biogas upgrading | Financial data | Fixed O&M [€/MJ/s input / year] | EUR/MJ/s / year |  |  | 2 | Lower | 2050 | 6000
82 Biogas, upgrading | Biogas upgrading | Financial data | Fixed O&M [€/MJ/s input / year] | EUR/MJ/s / year |  |  | 2 | Upper | 2020 | 11200
82 Biogas, upgrading | Biogas upgrading | Financial data | Fixed O&M [€/MJ/s input / year] | EUR/MJ/s / year |  |  | 2 | Upper | 2050 | 10100
82 Biogas, upgrading | Biogas upgrading | Financial data | Fixed O&M [€/MJ/s input / year] | EUR/MJ/s / year |  |  | 2 | ctrl | 2015 | 11800
82 Biogas, upgrading | Biogas upgrading | Financial data | Fixed O&M [€/MJ/s input / year] | EUR/MJ/s / year |  |  | 2 | ctrl | 2020 | 10600
82 Biogas, upgrading | Biogas upgrading | Financial data | Fixed O&M [€/MJ/s input / year] | EUR/MJ/s / year |  |  | 2 | ctrl | 2030 | 9500
82 Biogas, upgrading | Biogas upgrading | Financial data | Fixed O&M [€/MJ/s input / year] | EUR/MJ/s / year |  |  | 2 | ctrl | 2050 | 8600
82 Biogas, upgrading | Biogas upgrading | Financial data | Specific investment, grid injection at 40bar [€/MJ/s input] | EUR/MJ/s |  | F | 5 | Lower | 2020 | 107000
82 Biogas, upgrading | Biogas upgrading | Financial data | Specific investment, grid injection at 40bar [€/MJ/s input] | EUR/MJ/s |  | F | 5 | Lower | 2050 | 69000
82 Biogas, upgrading | Biogas upgrading | Financial data | Specific investment, grid injection at 40bar [€/MJ/s input] | EUR/MJ/s |  | F | 5 | Upper | 2020 | 127000
82 Biogas, upgrading | Biogas upgrading | Financial data | Specific investment, grid injection at 40bar [€/MJ/s input] | EUR/MJ/s |  | F | 5 | Upper | 2050 | 115000
82 Biogas, upgrading | Biogas upgrading | Financial data | Specific investment, grid injection at 40bar [€/MJ/s input] | EUR/MJ/s |  | F | 5 | ctrl | 2015 | 134000
82 Biogas, upgrading | Biogas upgrading | Financial data | Specific investment, grid injection at 40bar [€/MJ/s input] | EUR/MJ/s |  | F | 5 | ctrl | 2020 | 121000
82 Biogas, upgrading | Biogas upgrading | Financial data | Specific investment, grid injection at 40bar [€/MJ/s input] | EUR/MJ/s |  | F | 5 | ctrl | 2030 | 109000
82 Biogas, upgrading | Biogas upgrading | Financial data | Specific investment, grid injection at 40bar [€/MJ/s input] | EUR/MJ/s |  | F | 5 | ctrl | 2050 | 98000
82 Biogas, upgrading | Biogas upgrading | Financial data | Specific investment, upgrading and methane reduction [€/MJ/s input] | EUR/MJ/s |  | C D | 1/2/5/7 | Lower | 2020 | 268000
82 Biogas, upgrading | Biogas upgrading | Financial data | Specific investment, upgrading and methane reduction [€/MJ/s input] | EUR/MJ/s |  | C D | 1/2/5/7 | Lower | 2050 | 172000
82 Biogas, upgrading | Biogas upgrading | Financial data | Specific investment, upgrading and methane reduction [€/MJ/s input] | EUR/MJ/s |  | C D | 1/2/5/7 | Upper | 2020 | 318000
82 Biogas, upgrading | Biogas upgrading | Financial data | Specific investment, upgrading and methane reduction [€/MJ/s input] | EUR/MJ/s |  | C D | 1/2/5/7 | Upper | 2050 | 287000
82 Biogas, upgrading | Biogas upgrading | Financial data | Specific investment, upgrading and methane reduction [€/MJ/s input] | EUR/MJ/s |  | C D | 1/2/5/7 | ctrl | 2015 | 335000
82 Biogas, upgrading | Biogas upgrading | Financial data | Specific investment, upgrading and methane reduction [€/MJ/s input] | EUR/MJ/s |  | C D | 1/2/5/7 | ctrl | 2020 | 302000
82 Biogas, upgrading | Biogas upgrading | Financial data | Specific investment, upgrading and methane reduction [€/MJ/s input] | EUR/MJ/s |  | C D | 1/2/5/7 | ctrl | 2030 | 272000
82 Biogas, upgrading | Biogas upgrading | Financial data | Specific investment, upgrading and methane reduction [€/MJ/s input] | EUR/MJ/s |  | C D | 1/2/5/7 | ctrl | 2050 | 245000
82 Biogas, upgrading | Biogas upgrading | Financial data | Variable O&M [€/GJ input] | EUR/GJ |  | H |  | ctrl | 2015 | 0.93
82 Biogas, upgrading | Biogas upgrading | Financial data | Variable O&M [€/GJ input] | EUR/GJ |  | H |  | ctrl | 2020 | 1.0252
82 Biogas, upgrading | Biogas upgrading | Financial data | Variable O&M [€/GJ input] | EUR/GJ |  | H |  | ctrl | 2030 | 0.88439
82 Biogas, upgrading | Biogas upgrading | Financial data | Variable O&M [€/GJ input] | EUR/GJ |  | H |  | ctrl | 2050 | 1.023
82 Biogas, upgrading | Biogas upgrading | Technology-specific data | CO2 removal [%] | pct. |  |  | 1 | ctrl | 2015 | 98.5
82 Biogas, upgrading | Biogas upgrading | Technology-specific data | Methane slip / emission [%] | pct. |  | I | 2 | ctrl | 2015 | 0.01
82 Biogas, upgrading | Biogas upgrading | Technology-specific data | Methane slip / emission [%] | pct. |  | I | 2 | ctrl | 2020 | 0.01
82 Biogas, upgrading | Biogas upgrading | Technology-specific data | Methane slip / emission [%] | pct. |  | I | 2 | ctrl | 2030 | 0.001
82 Biogas, upgrading | Biogas upgrading | Technology-specific data | Methane slip / emission [%] | pct. |  | I | 2 | ctrl | 2050 | 0.001
82 Biogas, upgrading | Biogas upgrading | Technology-specific data | Minimum load [% of full load] | pct. |  |  | 7 | ctrl | 2015 | 50
83 Gasif. Fixed Bed, Producer | Gasifier, biomass, producer gas, small - medium scale | Energy/technical data | Biomass [% of input capacity] | pct. |  |  |  | ctrl | 2015 | 98
83 Gasif. Fixed Bed, Producer | Gasifier, biomass, producer gas, small - medium scale | Energy/technical data | Biomass [% of input capacity] | pct. |  |  |  | ctrl | 2020 | 98
83 Gasif. Fixed Bed, Producer | Gasifier, biomass, producer gas, small - medium scale | Energy/technical data | Biomass [% of input capacity] | pct. |  |  |  | ctrl | 2030 | 98
83 Gasif. Fixed Bed, Producer | Gasifier, biomass, producer gas, small - medium scale | Energy/technical data | Biomass [% of input capacity] | pct. |  |  |  | ctrl | 2050 | 98
83 Gasif. Fixed Bed, Producer | Gasifier, biomass, producer gas, small - medium scale | Energy/technical data | Construction time [years] | years |  |  | 1,2,8 | ctrl | 2015 | 1.5
83 Gasif. Fixed Bed, Producer | Gasifier, biomass, producer gas, small - medium scale | Energy/technical data | Construction time [years] | years |  |  | 1,2,8 | ctrl | 2020 | 1.5
83 Gasif. Fixed Bed, Producer | Gasifier, biomass, producer gas, small - medium scale | Energy/technical data | Construction time [years] | years |  |  | 1,2,8 | ctrl | 2030 | 1.5
83 Gasif. Fixed Bed, Producer | Gasifier, biomass, producer gas, small - medium scale | Energy/technical data | Construction time [years] | years |  |  | 1,2,8 | ctrl | 2050 | 1.5
83 Gasif. Fixed Bed, Producer | Gasifier, biomass, producer gas, small - medium scale | Energy/technical data | Electricity [% of input capacity] | pct. |  |  |  | ctrl | 2015 | 2
83 Gasif. Fixed Bed, Producer | Gasifier, biomass, producer gas, small - medium scale | Energy/technical data | Electricity [% of input capacity] | pct. |  |  |  | ctrl | 2020 | 2
83 Gasif. Fixed Bed, Producer | Gasifier, biomass, producer gas, small - medium scale | Energy/technical data | Electricity [% of input capacity] | pct. |  |  |  | ctrl | 2030 | 2
83 Gasif. Fixed Bed, Producer | Gasifier, biomass, producer gas, small - medium scale | Energy/technical data | Electricity [% of input capacity] | pct. |  |  |  | ctrl | 2050 | 2
83 Gasif. Fixed Bed, Producer | Gasifier, biomass, producer gas, small - medium scale | Energy/technical data | Heat Output [% of input] | pct. |  | B | 3,4,5,8,11 | ctrl | 2015 | 10
83 Gasif. Fixed Bed, Producer | Gasifier, biomass, producer gas, small - medium scale | Energy/technical data | Heat Output [% of input] | pct. |  | B | 3,4,5,8,11 | ctrl | 2020 | 10
83 Gasif. Fixed Bed, Producer | Gasifier, biomass, producer gas, small - medium scale | Energy/technical data | Heat Output [% of input] | pct. |  | B | 3,4,5,8,11 | ctrl | 2030 | 9
83 Gasif. Fixed Bed, Producer | Gasifier, biomass, producer gas, small - medium scale | Energy/technical data | Heat Output [% of input] | pct. |  | B | 3,4,5,8,11 | ctrl | 2050 | 5
83 Gasif. Fixed Bed, Producer | Gasifier, biomass, producer gas, small - medium scale | Energy/technical data | Planned outage [weeks per year] | weeks/year |  |  | 1,2,8 | ctrl | 2015 | 3
83 Gasif. Fixed Bed, Producer | Gasifier, biomass, producer gas, small - medium scale | Energy/technical data | Planned outage [weeks per year] | weeks/year |  |  | 1,2,8 | ctrl | 2020 | 3
83 Gasif. Fixed Bed, Producer | Gasifier, biomass, producer gas, small - medium scale | Energy/technical data | Planned outage [weeks per year] | weeks/year |  |  | 1,2,8 | ctrl | 2030 | 3
83 Gasif. Fixed Bed, Producer | Gasifier, biomass, producer gas, small - medium scale | Energy/technical data | Planned outage [weeks per year] | weeks/year |  |  | 1,2,8 | ctrl | 2050 | 3
83 Gasif. Fixed Bed, Producer | Gasifier, biomass, producer gas, small - medium scale | Energy/technical data | Producer gas Output [% of fuel input] | pct. |  | C | 3,4,5,8,11 | Lower | 2020 | 60
83 Gasif. Fixed Bed, Producer | Gasifier, biomass, producer gas, small - medium scale | Energy/technical data | Producer gas Output [% of fuel input] | pct. |  | C | 3,4,5,8,11 | Lower | 2050 | 80
83 Gasif. Fixed Bed, Producer | Gasifier, biomass, producer gas, small - medium scale | Energy/technical data | Producer gas Output [% of fuel input] | pct. |  | C | 3,4,5,8,11 | Upper | 2020 | 80
83 Gasif. Fixed Bed, Producer | Gasifier, biomass, producer gas, small - medium scale | Energy/technical data | Producer gas Output [% of fuel input] | pct. |  | C | 3,4,5,8,11 | Upper | 2050 | 90
83 Gasif. Fixed Bed, Producer | Gasifier, biomass, producer gas, small - medium scale | Energy/technical data | Producer gas Output [% of fuel input] | pct. |  | C | 3,4,5,8,11 | ctrl | 2015 | 74
83 Gasif. Fixed Bed, Producer | Gasifier, biomass, producer gas, small - medium scale | Energy/technical data | Producer gas Output [% of fuel input] | pct. |  | C | 3,4,5,8,11 | ctrl | 2020 | 75
83 Gasif. Fixed Bed, Producer | Gasifier, biomass, producer gas, small - medium scale | Energy/technical data | Producer gas Output [% of fuel input] | pct. |  | C | 3,4,5,8,11 | ctrl | 2030 | 77
83 Gasif. Fixed Bed, Producer | Gasifier, biomass, producer gas, small - medium scale | Energy/technical data | Producer gas Output [% of fuel input] | pct. |  | C | 3,4,5,8,11 | ctrl | 2050 | 83
83 Gasif. Fixed Bed, Producer | Gasifier, biomass, producer gas, small - medium scale | Energy/technical data | Technical lifetime [years] | years |  |  | 1,2,8 | ctrl | 2015 | 20
83 Gasif. Fixed Bed, Producer | Gasifier, biomass, producer gas, small - medium scale | Energy/technical data | Technical lifetime [years] | years |  |  | 1,2,8 | ctrl | 2020 | 20
83 Gasif. Fixed Bed, Producer | Gasifier, biomass, producer gas, small - medium scale | Energy/technical data | Technical lifetime [years] | years |  |  | 1,2,8 | ctrl | 2030 | 20
83 Gasif. Fixed Bed, Producer | Gasifier, biomass, producer gas, small - medium scale | Energy/technical data | Technical lifetime [years] | years |  |  | 1,2,8 | ctrl | 2050 | 20
83 Gasif. Fixed Bed, Producer | Gasifier, biomass, producer gas, small - medium scale | Energy/technical data | Typical fuel input capacity, one unit [MWth] | MWth |  | A | 1,2,8 | ctrl | 2015 | 20
83 Gasif. Fixed Bed, Producer | Gasifier, biomass, producer gas, small - medium scale | Energy/technical data | Typical fuel input capacity, one unit [MWth] | MWth |  | A | 1,2,8 | ctrl | 2020 | 20
83 Gasif. Fixed Bed, Producer | Gasifier, biomass, producer gas, small - medium scale | Energy/technical data | Typical fuel input capacity, one unit [MWth] | MWth |  | A | 1,2,8 | ctrl | 2030 | 20
83 Gasif. Fixed Bed, Producer | Gasifier, biomass, producer gas, small - medium scale | Energy/technical data | Typical fuel input capacity, one unit [MWth] | MWth |  | A | 1,2,8 | ctrl | 2050 | 20
83 Gasif. Fixed Bed, Producer | Gasifier, biomass, producer gas, small - medium scale | Energy/technical data | Unplanned outage [%] | pct. |  |  | 1,2,8 | ctrl | 2015 | 5
83 Gasif. Fixed Bed, Producer | Gasifier, biomass, producer gas, small - medium scale | Energy/technical data | Unplanned outage [%] | pct. |  |  | 1,2,8 | ctrl | 2020 | 5
83 Gasif. Fixed Bed, Producer | Gasifier, biomass, producer gas, small - medium scale | Energy/technical data | Unplanned outage [%] | pct. |  |  | 1,2,8 | ctrl | 2030 | 5
83 Gasif. Fixed Bed, Producer | Gasifier, biomass, producer gas, small - medium scale | Energy/technical data | Unplanned outage [%] | pct. |  |  | 1,2,8 | ctrl | 2050 | 5
83 Gasif. Fixed Bed, Producer | Gasifier, biomass, producer gas, small - medium scale | Financial data | - of which equipment |  |  |  |  | ctrl | 2015 | -
83 Gasif. Fixed Bed, Producer | Gasifier, biomass, producer gas, small - medium scale | Financial data | - of which installation |  |  |  |  | ctrl | 2015 | -
83 Gasif. Fixed Bed, Producer | Gasifier, biomass, producer gas, small - medium scale | Financial data | Fixed O&M [€/MWth/year] | EUR/MWth/year |  | D | 1,3,4,5 | Lower | 2020 | 15000
83 Gasif. Fixed Bed, Producer | Gasifier, biomass, producer gas, small - medium scale | Financial data | Fixed O&M [€/MWth/year] | EUR/MWth/year |  | D | 1,3,4,5 | Lower | 2050 | 12100
83 Gasif. Fixed Bed, Producer | Gasifier, biomass, producer gas, small - medium scale | Financial data | Fixed O&M [€/MWth/year] | EUR/MWth/year |  | D | 1,3,4,5 | Upper | 2020 | 24900
83 Gasif. Fixed Bed, Producer | Gasifier, biomass, producer gas, small - medium scale | Financial data | Fixed O&M [€/MWth/year] | EUR/MWth/year |  | D | 1,3,4,5 | Upper | 2050 | 20200
83 Gasif. Fixed Bed, Producer | Gasifier, biomass, producer gas, small - medium scale | Financial data | Fixed O&M [€/MWth/year] | EUR/MWth/year |  | D | 1,3,4,5 | ctrl | 2015 | 21000
83 Gasif. Fixed Bed, Producer | Gasifier, biomass, producer gas, small - medium scale | Financial data | Fixed O&M [€/MWth/year] | EUR/MWth/year |  | D | 1,3,4,5 | ctrl | 2020 | 20000
83 Gasif. Fixed Bed, Producer | Gasifier, biomass, producer gas, small - medium scale | Financial data | Fixed O&M [€/MWth/year] | EUR/MWth/year |  | D | 1,3,4,5 | ctrl | 2030 | 18000
83 Gasif. Fixed Bed, Producer | Gasifier, biomass, producer gas, small - medium scale | Financial data | Fixed O&M [€/MWth/year] | EUR/MWth/year |  | D | 1,3,4,5 | ctrl | 2050 | 16200
83 Gasif. Fixed Bed, Producer | Gasifier, biomass, producer gas, small - medium scale | Financial data | Specific investment [M€/MWth] | MEUR/MWth |  | D | 1,3,4,5 | Lower | 2020 | 0.9
83 Gasif. Fixed Bed, Producer | Gasifier, biomass, producer gas, small - medium scale | Financial data | Specific investment [M€/MWth] | MEUR/MWth |  | D | 1,3,4,5 | Lower | 2050 | 0.7
83 Gasif. Fixed Bed, Producer | Gasifier, biomass, producer gas, small - medium scale | Financial data | Specific investment [M€/MWth] | MEUR/MWth |  | D | 1,3,4,5 | Upper | 2020 | 1.8
83 Gasif. Fixed Bed, Producer | Gasifier, biomass, producer gas, small - medium scale | Financial data | Specific investment [M€/MWth] | MEUR/MWth |  | D | 1,3,4,5 | Upper | 2050 | 1.4
83 Gasif. Fixed Bed, Producer | Gasifier, biomass, producer gas, small - medium scale | Financial data | Specific investment [M€/MWth] | MEUR/MWth |  | D | 1,3,4,5 | ctrl | 2015 | 1.4
83 Gasif. Fixed Bed, Producer | Gasifier, biomass, producer gas, small - medium scale | Financial data | Specific investment [M€/MWth] | MEUR/MWth |  | D | 1,3,4,5 | ctrl | 2020 | 1.3
83 Gasif. Fixed Bed, Producer | Gasifier, biomass, producer gas, small - medium scale | Financial data | Specific investment [M€/MWth] | MEUR/MWth |  | D | 1,3,4,5 | ctrl | 2030 | 1.2
83 Gasif. Fixed Bed, Producer | Gasifier, biomass, producer gas, small - medium scale | Financial data | Specific investment [M€/MWth] | MEUR/MWth |  | D | 1,3,4,5 | ctrl | 2050 | 1.1
83 Gasif. Fixed Bed, Producer | Gasifier, biomass, producer gas, small - medium scale | Financial data | Variable O&M [€/MWhth] | EUR/MWhth |  | D | 1,3,4,5 | Lower | 2020 | 1.7
83 Gasif. Fixed Bed, Producer | Gasifier, biomass, producer gas, small - medium scale | Financial data | Variable O&M [€/MWhth] | EUR/MWhth |  | D | 1,3,4,5 | Lower | 2050 | 1.4
83 Gasif. Fixed Bed, Producer | Gasifier, biomass, producer gas, small - medium scale | Financial data | Variable O&M [€/MWhth] | EUR/MWhth |  | D | 1,3,4,5 | Upper | 2020 | 3.3
83 Gasif. Fixed Bed, Producer | Gasifier, biomass, producer gas, small - medium scale | Financial data | Variable O&M [€/MWhth] | EUR/MWhth |  | D | 1,3,4,5 | Upper | 2050 | 2.7
83 Gasif. Fixed Bed, Producer | Gasifier, biomass, producer gas, small - medium scale | Financial data | Variable O&M [€/MWhth] | EUR/MWhth |  | D | 1,3,4,5 | ctrl | 2015 | 2.6
83 Gasif. Fixed Bed, Producer | Gasifier, biomass, producer gas, small - medium scale | Financial data | Variable O&M [€/MWhth] | EUR/MWhth |  | D | 1,3,4,5 | ctrl | 2020 | 2.5
83 Gasif. Fixed Bed, Producer | Gasifier, biomass, producer gas, small - medium scale | Financial data | Variable O&M [€/MWhth] | EUR/MWhth |  | D | 1,3,4,5 | ctrl | 2030 | 2.2
83 Gasif. Fixed Bed, Producer | Gasifier, biomass, producer gas, small - medium scale | Financial data | Variable O&M [€/MWhth] | EUR/MWhth |  | D | 1,3,4,5 | ctrl | 2050 | 2
83 Gasif. Fixed Bed, Producer | Gasifier, biomass, producer gas, small - medium scale | Technology-specific data | Minimum load [% of full load] | pct. |  |  | 8 | ctrl | 2015 | 20
83 Gasif. Fixed Bed, Producer | Gasifier, biomass, producer gas, small - medium scale | Technology-specific data | Minimum load [% of full load] | pct. |  |  | 8 | ctrl | 2020 | 20
83 Gasif. Fixed Bed, Producer | Gasifier, biomass, producer gas, small - medium scale | Technology-specific data | Minimum load [% of full load] | pct. |  |  | 8 | ctrl | 2030 | 20
83 Gasif. Fixed Bed, Producer | Gasifier, biomass, producer gas, small - medium scale | Technology-specific data | Minimum load [% of full load] | pct. |  |  | 8 | ctrl | 2050 | 20
84 Gasif. CFB, Bio-SNG | Gasifier, biomass, bio-SNG, medium - large scale | Energy/technical data | Bio SNG Output [% of fuel input] | pct. |  | G | 21;19;13/17/19; | Lower | 2020 | 58
84 Gasif. CFB, Bio-SNG | Gasifier, biomass, bio-SNG, medium - large scale | Energy/technical data | Bio SNG Output [% of fuel input] | pct. |  | G | 21;19;13/17/19; | Lower | 2050 | 65
84 Gasif. CFB, Bio-SNG | Gasifier, biomass, bio-SNG, medium - large scale | Energy/technical data | Bio SNG Output [% of fuel input] | pct. |  | G | 21;19;13/17/19; | Upper | 2020 | 65
84 Gasif. CFB, Bio-SNG | Gasifier, biomass, bio-SNG, medium - large scale | Energy/technical data | Bio SNG Output [% of fuel input] | pct. |  | G | 21;19;13/17/19; | Upper | 2050 | 75
84 Gasif. CFB, Bio-SNG | Gasifier, biomass, bio-SNG, medium - large scale | Energy/technical data | Bio SNG Output [% of fuel input] | pct. |  | G | 21;19;13/17/19; | ctrl | 2015 | 56
84 Gasif. CFB, Bio-SNG | Gasifier, biomass, bio-SNG, medium - large scale | Energy/technical data | Bio SNG Output [% of fuel input] | pct. |  | G | 21;19;13/17/19; | ctrl | 2020 | 60
84 Gasif. CFB, Bio-SNG | Gasifier, biomass, bio-SNG, medium - large scale | Energy/technical data | Bio SNG Output [% of fuel input] | pct. |  | G | 21;19;13/17/19; | ctrl | 2030 | 63
84 Gasif. CFB, Bio-SNG | Gasifier, biomass, bio-SNG, medium - large scale | Energy/technical data | Bio SNG Output [% of fuel input] | pct. |  | G | 21;19;13/17/19; | ctrl | 2050 | 70
84 Gasif. CFB, Bio-SNG | Gasifier, biomass, bio-SNG, medium - large scale | Energy/technical data | Biomass [% of input capacity] | pct. |  |  |  | ctrl | 2015 | 91
84 Gasif. CFB, Bio-SNG | Gasifier, biomass, bio-SNG, medium - large scale | Energy/technical data | Biomass [% of input capacity] | pct. |  |  |  | ctrl | 2020 | 100
84 Gasif. CFB, Bio-SNG | Gasifier, biomass, bio-SNG, medium - large scale | Energy/technical data | Biomass [% of input capacity] | pct. |  |  |  | ctrl | 2030 | 100
84 Gasif. CFB, Bio-SNG | Gasifier, biomass, bio-SNG, medium - large scale | Energy/technical data | Biomass [% of input capacity] | pct. |  |  |  | ctrl | 2050 | 100
84 Gasif. CFB, Bio-SNG | Gasifier, biomass, bio-SNG, medium - large scale | Energy/technical data | Construction time [years] | years |  |  |  | ctrl | 2015 | 2.5
84 Gasif. CFB, Bio-SNG | Gasifier, biomass, bio-SNG, medium - large scale | Energy/technical data | Construction time [years] | years |  |  |  | ctrl | 2020 | 2.5
84 Gasif. CFB, Bio-SNG | Gasifier, biomass, bio-SNG, medium - large scale | Energy/technical data | Construction time [years] | years |  |  |  | ctrl | 2030 | 2.5
84 Gasif. CFB, Bio-SNG | Gasifier, biomass, bio-SNG, medium - large scale | Energy/technical data | Construction time [years] | years |  |  |  | ctrl | 2050 | 2.5
84 Gasif. CFB, Bio-SNG | Gasifier, biomass, bio-SNG, medium - large scale | Energy/technical data | Electricity [% of input capacity] | pct. |  | B |  | ctrl | 2015 | 9
84 Gasif. CFB, Bio-SNG | Gasifier, biomass, bio-SNG, medium - large scale | Energy/technical data | Electricity [% of input capacity] | pct. |  | B |  | ctrl | 2020 | 0
84 Gasif. CFB, Bio-SNG | Gasifier, biomass, bio-SNG, medium - large scale | Energy/technical data | Electricity [% of input capacity] | pct. |  | B |  | ctrl | 2030 | 0
84 Gasif. CFB, Bio-SNG | Gasifier, biomass, bio-SNG, medium - large scale | Energy/technical data | Electricity [% of input capacity] | pct. |  | B |  | ctrl | 2050 | 0
84 Gasif. CFB, Bio-SNG | Gasifier, biomass, bio-SNG, medium - large scale | Energy/technical data | Heat Output [% of input] | pct. |  | H | 21;19;13/17/19; | ctrl | 2015 | 15
84 Gasif. CFB, Bio-SNG | Gasifier, biomass, bio-SNG, medium - large scale | Energy/technical data | Heat Output [% of input] | pct. |  | H | 21;19;13/17/19; | ctrl | 2020 | 20
84 Gasif. CFB, Bio-SNG | Gasifier, biomass, bio-SNG, medium - large scale | Energy/technical data | Heat Output [% of input] | pct. |  | H | 21;19;13/17/19; | ctrl | 2030 | 22
84 Gasif. CFB, Bio-SNG | Gasifier, biomass, bio-SNG, medium - large scale | Energy/technical data | Heat Output [% of input] | pct. |  | H | 21;19;13/17/19; | ctrl | 2050 | 20
84 Gasif. CFB, Bio-SNG | Gasifier, biomass, bio-SNG, medium - large scale | Energy/technical data | Planned outage [weeks per year] | weeks/year |  |  |  | ctrl | 2015 | 3
84 Gasif. CFB, Bio-SNG | Gasifier, biomass, bio-SNG, medium - large scale | Energy/technical data | Planned outage [weeks per year] | weeks/year |  |  |  | ctrl | 2020 | 3
84 Gasif. CFB, Bio-SNG | Gasifier, biomass, bio-SNG, medium - large scale | Energy/technical data | Planned outage [weeks per year] | weeks/year |  |  |  | ctrl | 2030 | 3
84 Gasif. CFB, Bio-SNG | Gasifier, biomass, bio-SNG, medium - large scale | Energy/technical data | Planned outage [weeks per year] | weeks/year |  |  |  | ctrl | 2050 | 3
84 Gasif. CFB, Bio-SNG | Gasifier, biomass, bio-SNG, medium - large scale | Energy/technical data | Technical lifetime [years] | years |  |  |  | ctrl | 2015 | 15
84 Gasif. CFB, Bio-SNG | Gasifier, biomass, bio-SNG, medium - large scale | Energy/technical data | Technical lifetime [years] | years |  |  |  | ctrl | 2020 | 20
84 Gasif. CFB, Bio-SNG | Gasifier, biomass, bio-SNG, medium - large scale | Energy/technical data | Technical lifetime [years] | years |  |  |  | ctrl | 2030 | 20
84 Gasif. CFB, Bio-SNG | Gasifier, biomass, bio-SNG, medium - large scale | Energy/technical data | Technical lifetime [years] | years |  |  |  | ctrl | 2050 | 20
84 Gasif. CFB, Bio-SNG | Gasifier, biomass, bio-SNG, medium - large scale | Energy/technical data | Typical fuel input capacity, one unit [MWth] | MWth |  |  | 12;13 | ctrl | 2015 | 32
84 Gasif. CFB, Bio-SNG | Gasifier, biomass, bio-SNG, medium - large scale | Energy/technical data | Typical fuel input capacity, one unit [MWth] | MWth |  |  | 12;13 | ctrl | 2020 | 154
84 Gasif. CFB, Bio-SNG | Gasifier, biomass, bio-SNG, medium - large scale | Energy/technical data | Typical fuel input capacity, one unit [MWth] | MWth |  |  | 12;13 | ctrl | 2030 | 400
84 Gasif. CFB, Bio-SNG | Gasifier, biomass, bio-SNG, medium - large scale | Energy/technical data | Typical fuel input capacity, one unit [MWth] | MWth |  |  | 12;13 | ctrl | 2050 | 400
84 Gasif. CFB, Bio-SNG | Gasifier, biomass, bio-SNG, medium - large scale | Energy/technical data | Unplanned outage [%] | pct. |  |  |  | ctrl | 2015 | 3
84 Gasif. CFB, Bio-SNG | Gasifier, biomass, bio-SNG, medium - large scale | Energy/technical data | Unplanned outage [%] | pct. |  |  |  | ctrl | 2020 | 3
84 Gasif. CFB, Bio-SNG | Gasifier, biomass, bio-SNG, medium - large scale | Energy/technical data | Unplanned outage [%] | pct. |  |  |  | ctrl | 2030 | 3
84 Gasif. CFB, Bio-SNG | Gasifier, biomass, bio-SNG, medium - large scale | Energy/technical data | Unplanned outage [%] | pct. |  |  |  | ctrl | 2050 | 3
84 Gasif. CFB, Bio-SNG | Gasifier, biomass, bio-SNG, medium - large scale | Environment | CH4 [g per GJ fuel] | g/GJ |  | D | 29 | ctrl | 2015 | 0
84 Gasif. CFB, Bio-SNG | Gasifier, biomass, bio-SNG, medium - large scale | Environment | CH4 [g per GJ fuel] | g/GJ |  | D | 29 | ctrl | 2020 | 0
84 Gasif. CFB, Bio-SNG | Gasifier, biomass, bio-SNG, medium - large scale | Environment | CH4 [g per GJ fuel] | g/GJ |  | D | 29 | ctrl | 2030 | 0
84 Gasif. CFB, Bio-SNG | Gasifier, biomass, bio-SNG, medium - large scale | Environment | CH4 [g per GJ fuel] | g/GJ |  | D | 29 | ctrl | 2050 | 0
84 Gasif. CFB, Bio-SNG | Gasifier, biomass, bio-SNG, medium - large scale | Environment | N2O [g per GJ fuel] | g/GJ |  | D | 23, 29 | ctrl | 2015 | 0.3
84 Gasif. CFB, Bio-SNG | Gasifier, biomass, bio-SNG, medium - large scale | Environment | N2O [g per GJ fuel] | g/GJ |  | D | 23, 29 | ctrl | 2020 | 1
84 Gasif. CFB, Bio-SNG | Gasifier, biomass, bio-SNG, medium - large scale | Environment | N2O [g per GJ fuel] | g/GJ |  | D | 23, 29 | ctrl | 2030 | 1
84 Gasif. CFB, Bio-SNG | Gasifier, biomass, bio-SNG, medium - large scale | Environment | N2O [g per GJ fuel] | g/GJ |  | D | 23, 29 | ctrl | 2050 | 0
84 Gasif. CFB, Bio-SNG | Gasifier, biomass, bio-SNG, medium - large scale | Environment | NOX [g per GJ fuel] | g/GJ |  | D | 23, 29 | ctrl | 2015 | 16
84 Gasif. CFB, Bio-SNG | Gasifier, biomass, bio-SNG, medium - large scale | Environment | NOX [g per GJ fuel] | g/GJ |  | D | 23, 29 | ctrl | 2020 | 20
84 Gasif. CFB, Bio-SNG | Gasifier, biomass, bio-SNG, medium - large scale | Environment | NOX [g per GJ fuel] | g/GJ |  | D | 23, 29 | ctrl | 2030 | 20
84 Gasif. CFB, Bio-SNG | Gasifier, biomass, bio-SNG, medium - large scale | Environment | NOX [g per GJ fuel] | g/GJ |  | D | 23, 29 | ctrl | 2050 | 20
84 Gasif. CFB, Bio-SNG | Gasifier, biomass, bio-SNG, medium - large scale | Financial data | - of which equipment |  |  |  |  | ctrl | 2015 | -
84 Gasif. CFB, Bio-SNG | Gasifier, biomass, bio-SNG, medium - large scale | Financial data | - of which installation |  |  |  |  | ctrl | 2015 | -
84 Gasif. CFB, Bio-SNG | Gasifier, biomass, bio-SNG, medium - large scale | Financial data | Fixed O&M [€/MWth/year] | EUR/MWth/year |  | F | 12/21;12/21+13/17/19 | Lower | 2020 | 30200
84 Gasif. CFB, Bio-SNG | Gasifier, biomass, bio-SNG, medium - large scale | Financial data | Fixed O&M [€/MWth/year] | EUR/MWth/year |  | F | 12/21;12/21+13/17/19 | Lower | 2050 | 18100
84 Gasif. CFB, Bio-SNG | Gasifier, biomass, bio-SNG, medium - large scale | Financial data | Fixed O&M [€/MWth/year] | EUR/MWth/year |  | F | 12/21;12/21+13/17/19 | Upper | 2020 | 50300
84 Gasif. CFB, Bio-SNG | Gasifier, biomass, bio-SNG, medium - large scale | Financial data | Fixed O&M [€/MWth/year] | EUR/MWth/year |  | F | 12/21;12/21+13/17/19 | Upper | 2050 | 30200
84 Gasif. CFB, Bio-SNG | Gasifier, biomass, bio-SNG, medium - large scale | Financial data | Fixed O&M [€/MWth/year] | EUR/MWth/year |  | F | 12/21;12/21+13/17/19 | ctrl | 2015 | 80500
84 Gasif. CFB, Bio-SNG | Gasifier, biomass, bio-SNG, medium - large scale | Financial data | Fixed O&M [€/MWth/year] | EUR/MWth/year |  | F | 12/21;12/21+13/17/19 | ctrl | 2020 | 40200
84 Gasif. CFB, Bio-SNG | Gasifier, biomass, bio-SNG, medium - large scale | Financial data | Fixed O&M [€/MWth/year] | EUR/MWth/year |  | F | 12/21;12/21+13/17/19 | ctrl | 2030 | 26200
84 Gasif. CFB, Bio-SNG | Gasifier, biomass, bio-SNG, medium - large scale | Financial data | Fixed O&M [€/MWth/year] | EUR/MWth/year |  | F | 12/21;12/21+13/17/19 | ctrl | 2050 | 24100
84 Gasif. CFB, Bio-SNG | Gasifier, biomass, bio-SNG, medium - large scale | Financial data | Specific investment [M€/MWth] | MEUR/MWth |  | E | 12+21;12+19+13;15/17 | Lower | 2020 | 1.8
84 Gasif. CFB, Bio-SNG | Gasifier, biomass, bio-SNG, medium - large scale | Financial data | Specific investment [M€/MWth] | MEUR/MWth |  | E | 12+21;12+19+13;15/17 | Lower | 2050 | 1.4
84 Gasif. CFB, Bio-SNG | Gasifier, biomass, bio-SNG, medium - large scale | Financial data | Specific investment [M€/MWth] | MEUR/MWth |  | E | 12+21;12+19+13;15/17 | Upper | 2020 | 3
84 Gasif. CFB, Bio-SNG | Gasifier, biomass, bio-SNG, medium - large scale | Financial data | Specific investment [M€/MWth] | MEUR/MWth |  | E | 12+21;12+19+13;15/17 | Upper | 2050 | 2.6
84 Gasif. CFB, Bio-SNG | Gasifier, biomass, bio-SNG, medium - large scale | Financial data | Specific investment [M€/MWth] | MEUR/MWth |  | E | 12+21;12+19+13;15/17 | ctrl | 2015 | 4
84 Gasif. CFB, Bio-SNG | Gasifier, biomass, bio-SNG, medium - large scale | Financial data | Specific investment [M€/MWth] | MEUR/MWth |  | E | 12+21;12+19+13;15/17 | ctrl | 2020 | 2.5
84 Gasif. CFB, Bio-SNG | Gasifier, biomass, bio-SNG, medium - large scale | Financial data | Specific investment [M€/MWth] | MEUR/MWth |  | E | 12+21;12+19+13;15/17 | ctrl | 2030 | 1.6
84 Gasif. CFB, Bio-SNG | Gasifier, biomass, bio-SNG, medium - large scale | Financial data | Specific investment [M€/MWth] | MEUR/MWth |  | E | 12+21;12+19+13;15/17 | ctrl | 2050 | 1.5
84 Gasif. CFB, Bio-SNG | Gasifier, biomass, bio-SNG, medium - large scale | Financial data | Variable O&M [€/MWhth] | EUR/MWhth |  | F | 12/21;12/21+13/17/19 | Lower | 2020 | 1.8
84 Gasif. CFB, Bio-SNG | Gasifier, biomass, bio-SNG, medium - large scale | Financial data | Variable O&M [€/MWhth] | EUR/MWhth |  | F | 12/21;12/21+13/17/19 | Lower | 2050 | 1.1
84 Gasif. CFB, Bio-SNG | Gasifier, biomass, bio-SNG, medium - large scale | Financial data | Variable O&M [€/MWhth] | EUR/MWhth |  | F | 12/21;12/21+13/17/19 | Upper | 2020 | 3.5
84 Gasif. CFB, Bio-SNG | Gasifier, biomass, bio-SNG, medium - large scale | Financial data | Variable O&M [€/MWhth] | EUR/MWhth |  | F | 12/21;12/21+13/17/19 | Upper | 2050 | 2.1
84 Gasif. CFB, Bio-SNG | Gasifier, biomass, bio-SNG, medium - large scale | Financial data | Variable O&M [€/MWhth] | EUR/MWhth |  | F | 12/21;12/21+13/17/19 | ctrl | 2015 | 5.3
84 Gasif. CFB, Bio-SNG | Gasifier, biomass, bio-SNG, medium - large scale | Financial data | Variable O&M [€/MWhth] | EUR/MWhth |  | F | 12/21;12/21+13/17/19 | ctrl | 2020 | 2.7
84 Gasif. CFB, Bio-SNG | Gasifier, biomass, bio-SNG, medium - large scale | Financial data | Variable O&M [€/MWhth] | EUR/MWhth |  | F | 12/21;12/21+13/17/19 | ctrl | 2030 | 1.7
84 Gasif. CFB, Bio-SNG | Gasifier, biomass, bio-SNG, medium - large scale | Financial data | Variable O&M [€/MWhth] | EUR/MWhth |  | F | 12/21;12/21+13/17/19 | ctrl | 2050 | 1.6
84 Gasif. CFB, Bio-SNG | Gasifier, biomass, bio-SNG, medium - large scale | Technology-specific data | Cold start-up time [hours] | hours |  | C |  | ctrl | 2015 | 12
84 Gasif. CFB, Bio-SNG | Gasifier, biomass, bio-SNG, medium - large scale | Technology-specific data | Cold start-up time [hours] | hours |  | C |  | ctrl | 2020 | 12
84 Gasif. CFB, Bio-SNG | Gasifier, biomass, bio-SNG, medium - large scale | Technology-specific data | Cold start-up time [hours] | hours |  | C |  | ctrl | 2030 | 12
84 Gasif. CFB, Bio-SNG | Gasifier, biomass, bio-SNG, medium - large scale | Technology-specific data | Cold start-up time [hours] | hours |  | C |  | ctrl | 2050 | 12
84 Gasif. CFB, Bio-SNG | Gasifier, biomass, bio-SNG, medium - large scale | Technology-specific data | Warm start-up time [hours] | hours |  | C |  | ctrl | 2015 | 6
84 Gasif. CFB, Bio-SNG | Gasifier, biomass, bio-SNG, medium - large scale | Technology-specific data | Warm start-up time [hours] | hours |  | C |  | ctrl | 2020 | 6
84 Gasif. CFB, Bio-SNG | Gasifier, biomass, bio-SNG, medium - large scale | Technology-specific data | Warm start-up time [hours] | hours |  | C |  | ctrl | 2030 | 6
84 Gasif. CFB, Bio-SNG | Gasifier, biomass, bio-SNG, medium - large scale | Technology-specific data | Warm start-up time [hours] | hours |  | C |  | ctrl | 2050 | 6
85 Gasif. Ent. Flow FT, liq fu | Gasifier, biomass, Fischer Tropsch liquid fuels, large scale | Energy/technical data | Construction time [years] | years |  |  |  | ctrl | 2015 | 2
85 Gasif. Ent. Flow FT, liq fu | Gasifier, biomass, Fischer Tropsch liquid fuels, large scale | Energy/technical data | Construction time [years] | years |  |  |  | ctrl | 2020 | 2
85 Gasif. Ent. Flow FT, liq fu | Gasifier, biomass, Fischer Tropsch liquid fuels, large scale | Energy/technical data | Construction time [years] | years |  |  |  | ctrl | 2030 | 2
85 Gasif. Ent. Flow FT, liq fu | Gasifier, biomass, Fischer Tropsch liquid fuels, large scale | Energy/technical data | Construction time [years] | years |  |  |  | ctrl | 2040 | 2
85 Gasif. Ent. Flow FT, liq fu | Gasifier, biomass, Fischer Tropsch liquid fuels, large scale | Energy/technical data | Construction time [years] | years |  |  |  | ctrl | 2050 | 2
85 Gasif. Ent. Flow FT, liq fu | Gasifier, biomass, Fischer Tropsch liquid fuels, large scale | Energy/technical data | Diesel Output [MWh/MWh Total Input] | MWh/MWh |  | D | 1 | Lower | 2020 | 0.8
85 Gasif. Ent. Flow FT, liq fu | Gasifier, biomass, Fischer Tropsch liquid fuels, large scale | Energy/technical data | Diesel Output [MWh/MWh Total Input] | MWh/MWh |  | D | 1 | Lower | 2050 | 0.8
85 Gasif. Ent. Flow FT, liq fu | Gasifier, biomass, Fischer Tropsch liquid fuels, large scale | Energy/technical data | Diesel Output [MWh/MWh Total Input] | MWh/MWh |  | D | 1 | Upper | 2020 | 1.1
85 Gasif. Ent. Flow FT, liq fu | Gasifier, biomass, Fischer Tropsch liquid fuels, large scale | Energy/technical data | Diesel Output [MWh/MWh Total Input] | MWh/MWh |  | D | 1 | Upper | 2050 | 1.1
85 Gasif. Ent. Flow FT, liq fu | Gasifier, biomass, Fischer Tropsch liquid fuels, large scale | Energy/technical data | Diesel Output [MWh/MWh Total Input] | MWh/MWh |  | D | 1 | ctrl | 2015 | 0.0998
85 Gasif. Ent. Flow FT, liq fu | Gasifier, biomass, Fischer Tropsch liquid fuels, large scale | Energy/technical data | Diesel Output [MWh/MWh Total Input] | MWh/MWh |  | D | 1 | ctrl | 2020 | 0.0998
85 Gasif. Ent. Flow FT, liq fu | Gasifier, biomass, Fischer Tropsch liquid fuels, large scale | Energy/technical data | Diesel Output [MWh/MWh Total Input] | MWh/MWh |  | D | 1 | ctrl | 2030 | 0.10505
85 Gasif. Ent. Flow FT, liq fu | Gasifier, biomass, Fischer Tropsch liquid fuels, large scale | Energy/technical data | Diesel Output [MWh/MWh Total Input] | MWh/MWh |  | D | 1 | ctrl | 2040 | 0.11162
85 Gasif. Ent. Flow FT, liq fu | Gasifier, biomass, Fischer Tropsch liquid fuels, large scale | Energy/technical data | Diesel Output [MWh/MWh Total Input] | MWh/MWh |  | D | 1 | ctrl | 2050 | 0.11818
85 Gasif. Ent. Flow FT, liq fu | Gasifier, biomass, Fischer Tropsch liquid fuels, large scale | Energy/technical data | Electricity Output [MWh/MWh Total Input] | MWh/MWh |  | D | 1 | Lower | 2020 | 0.8
85 Gasif. Ent. Flow FT, liq fu | Gasifier, biomass, Fischer Tropsch liquid fuels, large scale | Energy/technical data | Electricity Output [MWh/MWh Total Input] | MWh/MWh |  | D | 1 | Lower | 2050 | 0.8
85 Gasif. Ent. Flow FT, liq fu | Gasifier, biomass, Fischer Tropsch liquid fuels, large scale | Energy/technical data | Electricity Output [MWh/MWh Total Input] | MWh/MWh |  | D | 1 | Upper | 2020 | 1.1
85 Gasif. Ent. Flow FT, liq fu | Gasifier, biomass, Fischer Tropsch liquid fuels, large scale | Energy/technical data | Electricity Output [MWh/MWh Total Input] | MWh/MWh |  | D | 1 | Upper | 2050 | 1.1
85 Gasif. Ent. Flow FT, liq fu | Gasifier, biomass, Fischer Tropsch liquid fuels, large scale | Energy/technical data | Electricity Output [MWh/MWh Total Input] | MWh/MWh |  | D | 1 | ctrl | 2015 | 0.0117
85 Gasif. Ent. Flow FT, liq fu | Gasifier, biomass, Fischer Tropsch liquid fuels, large scale | Energy/technical data | Electricity Output [MWh/MWh Total Input] | MWh/MWh |  | D | 1 | ctrl | 2020 | 0.0117
85 Gasif. Ent. Flow FT, liq fu | Gasifier, biomass, Fischer Tropsch liquid fuels, large scale | Energy/technical data | Electricity Output [MWh/MWh Total Input] | MWh/MWh |  | D | 1 | ctrl | 2030 | 0.016
85 Gasif. Ent. Flow FT, liq fu | Gasifier, biomass, Fischer Tropsch liquid fuels, large scale | Energy/technical data | Electricity Output [MWh/MWh Total Input] | MWh/MWh |  | D | 1 | ctrl | 2040 | 0.018
85 Gasif. Ent. Flow FT, liq fu | Gasifier, biomass, Fischer Tropsch liquid fuels, large scale | Energy/technical data | Electricity Output [MWh/MWh Total Input] | MWh/MWh |  | D | 1 | ctrl | 2050 | 0.02
85 Gasif. Ent. Flow FT, liq fu | Gasifier, biomass, Fischer Tropsch liquid fuels, large scale | Energy/technical data | Feedstock Consumption [MWh/MWh Total Input] | MWh/MWh |  | C | 1 | Lower | 2020 | 0.8
85 Gasif. Ent. Flow FT, liq fu | Gasifier, biomass, Fischer Tropsch liquid fuels, large scale | Energy/technical data | Feedstock Consumption [MWh/MWh Total Input] | MWh/MWh |  | C | 1 | Lower | 2050 | 0.8
85 Gasif. Ent. Flow FT, liq fu | Gasifier, biomass, Fischer Tropsch liquid fuels, large scale | Energy/technical data | Feedstock Consumption [MWh/MWh Total Input] | MWh/MWh |  | C | 1 | Upper | 2020 | 1
85 Gasif. Ent. Flow FT, liq fu | Gasifier, biomass, Fischer Tropsch liquid fuels, large scale | Energy/technical data | Feedstock Consumption [MWh/MWh Total Input] | MWh/MWh |  | C | 1 | Upper | 2050 | 1
85 Gasif. Ent. Flow FT, liq fu | Gasifier, biomass, Fischer Tropsch liquid fuels, large scale | Energy/technical data | Feedstock Consumption [MWh/MWh Total Input] | MWh/MWh |  | C | 1 | ctrl | 2015 | 1
85 Gasif. Ent. Flow FT, liq fu | Gasifier, biomass, Fischer Tropsch liquid fuels, large scale | Energy/technical data | Feedstock Consumption [MWh/MWh Total Input] | MWh/MWh |  | C | 1 | ctrl | 2020 | 1
85 Gasif. Ent. Flow FT, liq fu | Gasifier, biomass, Fischer Tropsch liquid fuels, large scale | Energy/technical data | Feedstock Consumption [MWh/MWh Total Input] | MWh/MWh |  | C | 1 | ctrl | 2030 | 1
85 Gasif. Ent. Flow FT, liq fu | Gasifier, biomass, Fischer Tropsch liquid fuels, large scale | Energy/technical data | Feedstock Consumption [MWh/MWh Total Input] | MWh/MWh |  | C | 1 | ctrl | 2040 | 1
85 Gasif. Ent. Flow FT, liq fu | Gasifier, biomass, Fischer Tropsch liquid fuels, large scale | Energy/technical data | Feedstock Consumption [MWh/MWh Total Input] | MWh/MWh |  | C | 1 | ctrl | 2050 | 1
85 Gasif. Ent. Flow FT, liq fu | Gasifier, biomass, Fischer Tropsch liquid fuels, large scale | Energy/technical data | Forced outage [%] | pct. |  |  |  | ctrl | 2015 | 4
85 Gasif. Ent. Flow FT, liq fu | Gasifier, biomass, Fischer Tropsch liquid fuels, large scale | Energy/technical data | Forced outage [%] | pct. |  |  |  | ctrl | 2020 | 4
85 Gasif. Ent. Flow FT, liq fu | Gasifier, biomass, Fischer Tropsch liquid fuels, large scale | Energy/technical data | Forced outage [%] | pct. |  |  |  | ctrl | 2030 | 0
85 Gasif. Ent. Flow FT, liq fu | Gasifier, biomass, Fischer Tropsch liquid fuels, large scale | Energy/technical data | Forced outage [%] | pct. |  |  |  | ctrl | 2040 | 0
85 Gasif. Ent. Flow FT, liq fu | Gasifier, biomass, Fischer Tropsch liquid fuels, large scale | Energy/technical data | Forced outage [%] | pct. |  |  |  | ctrl | 2050 | 0
85 Gasif. Ent. Flow FT, liq fu | Gasifier, biomass, Fischer Tropsch liquid fuels, large scale | Energy/technical data | Jet Fuel Output [MWh/MWh Total Input] | MWh/MWh |  | D | 1 | Lower | 2020 | 0.8
85 Gasif. Ent. Flow FT, liq fu | Gasifier, biomass, Fischer Tropsch liquid fuels, large scale | Energy/technical data | Jet Fuel Output [MWh/MWh Total Input] | MWh/MWh |  | D | 1 | Lower | 2050 | 0.8
85 Gasif. Ent. Flow FT, liq fu | Gasifier, biomass, Fischer Tropsch liquid fuels, large scale | Energy/technical data | Jet Fuel Output [MWh/MWh Total Input] | MWh/MWh |  | D | 1 | Upper | 2020 | 1.1
85 Gasif. Ent. Flow FT, liq fu | Gasifier, biomass, Fischer Tropsch liquid fuels, large scale | Energy/technical data | Jet Fuel Output [MWh/MWh Total Input] | MWh/MWh |  | D | 1 | Upper | 2050 | 1.1
85 Gasif. Ent. Flow FT, liq fu | Gasifier, biomass, Fischer Tropsch liquid fuels, large scale | Energy/technical data | Jet Fuel Output [MWh/MWh Total Input] | MWh/MWh |  | D | 1 | ctrl | 2015 | 0.0147
85 Gasif. Ent. Flow FT, liq fu | Gasifier, biomass, Fischer Tropsch liquid fuels, large scale | Energy/technical data | Jet Fuel Output [MWh/MWh Total Input] | MWh/MWh |  | D | 1 | ctrl | 2020 | 0.0147
85 Gasif. Ent. Flow FT, liq fu | Gasifier, biomass, Fischer Tropsch liquid fuels, large scale | Energy/technical data | Jet Fuel Output [MWh/MWh Total Input] | MWh/MWh |  | D | 1 | ctrl | 2030 | 0.015474
85 Gasif. Ent. Flow FT, liq fu | Gasifier, biomass, Fischer Tropsch liquid fuels, large scale | Energy/technical data | Jet Fuel Output [MWh/MWh Total Input] | MWh/MWh |  | D | 1 | ctrl | 2040 | 0.016441
85 Gasif. Ent. Flow FT, liq fu | Gasifier, biomass, Fischer Tropsch liquid fuels, large scale | Energy/technical data | Jet Fuel Output [MWh/MWh Total Input] | MWh/MWh |  | D | 1 | ctrl | 2050 | 0.017408
85 Gasif. Ent. Flow FT, liq fu | Gasifier, biomass, Fischer Tropsch liquid fuels, large scale | Energy/technical data | Naphta Output [MWh/MWh Total Input] | MWh/MWh |  | D | 1 | Lower | 2020 | 0.8
85 Gasif. Ent. Flow FT, liq fu | Gasifier, biomass, Fischer Tropsch liquid fuels, large scale | Energy/technical data | Naphta Output [MWh/MWh Total Input] | MWh/MWh |  | D | 1 | Lower | 2050 | 0.8
85 Gasif. Ent. Flow FT, liq fu | Gasifier, biomass, Fischer Tropsch liquid fuels, large scale | Energy/technical data | Naphta Output [MWh/MWh Total Input] | MWh/MWh |  | D | 1 | Upper | 2020 | 1.1
85 Gasif. Ent. Flow FT, liq fu | Gasifier, biomass, Fischer Tropsch liquid fuels, large scale | Energy/technical data | Naphta Output [MWh/MWh Total Input] | MWh/MWh |  | D | 1 | Upper | 2050 | 1.1
85 Gasif. Ent. Flow FT, liq fu | Gasifier, biomass, Fischer Tropsch liquid fuels, large scale | Energy/technical data | Naphta Output [MWh/MWh Total Input] | MWh/MWh |  | D | 1 | ctrl | 2015 | 0.1376
85 Gasif. Ent. Flow FT, liq fu | Gasifier, biomass, Fischer Tropsch liquid fuels, large scale | Energy/technical data | Naphta Output [MWh/MWh Total Input] | MWh/MWh |  | D | 1 | ctrl | 2020 | 0.1376
85 Gasif. Ent. Flow FT, liq fu | Gasifier, biomass, Fischer Tropsch liquid fuels, large scale | Energy/technical data | Naphta Output [MWh/MWh Total Input] | MWh/MWh |  | D | 1 | ctrl | 2030 | 0.14484
85 Gasif. Ent. Flow FT, liq fu | Gasifier, biomass, Fischer Tropsch liquid fuels, large scale | Energy/technical data | Naphta Output [MWh/MWh Total Input] | MWh/MWh |  | D | 1 | ctrl | 2040 | 0.15389
85 Gasif. Ent. Flow FT, liq fu | Gasifier, biomass, Fischer Tropsch liquid fuels, large scale | Energy/technical data | Naphta Output [MWh/MWh Total Input] | MWh/MWh |  | D | 1 | ctrl | 2050 | 0.16295
85 Gasif. Ent. Flow FT, liq fu | Gasifier, biomass, Fischer Tropsch liquid fuels, large scale | Energy/technical data | Planned outage [weeks per year] | weeks/year |  |  |  | ctrl | 2015 | 2
85 Gasif. Ent. Flow FT, liq fu | Gasifier, biomass, Fischer Tropsch liquid fuels, large scale | Energy/technical data | Planned outage [weeks per year] | weeks/year |  |  |  | ctrl | 2020 | 2
85 Gasif. Ent. Flow FT, liq fu | Gasifier, biomass, Fischer Tropsch liquid fuels, large scale | Energy/technical data | Planned outage [weeks per year] | weeks/year |  |  |  | ctrl | 2030 | 2
85 Gasif. Ent. Flow FT, liq fu | Gasifier, biomass, Fischer Tropsch liquid fuels, large scale | Energy/technical data | Planned outage [weeks per year] | weeks/year |  |  |  | ctrl | 2040 | 2
85 Gasif. Ent. Flow FT, liq fu | Gasifier, biomass, Fischer Tropsch liquid fuels, large scale | Energy/technical data | Planned outage [weeks per year] | weeks/year |  |  |  | ctrl | 2050 | 2
85 Gasif. Ent. Flow FT, liq fu | Gasifier, biomass, Fischer Tropsch liquid fuels, large scale | Energy/technical data | Technical lifetime [years] | years |  |  |  | ctrl | 2015 | 20
85 Gasif. Ent. Flow FT, liq fu | Gasifier, biomass, Fischer Tropsch liquid fuels, large scale | Energy/technical data | Technical lifetime [years] | years |  |  |  | ctrl | 2020 | 25
85 Gasif. Ent. Flow FT, liq fu | Gasifier, biomass, Fischer Tropsch liquid fuels, large scale | Energy/technical data | Technical lifetime [years] | years |  |  |  | ctrl | 2030 | 25
85 Gasif. Ent. Flow FT, liq fu | Gasifier, biomass, Fischer Tropsch liquid fuels, large scale | Energy/technical data | Technical lifetime [years] | years |  |  |  | ctrl | 2040 | 25
85 Gasif. Ent. Flow FT, liq fu | Gasifier, biomass, Fischer Tropsch liquid fuels, large scale | Energy/technical data | Technical lifetime [years] | years |  |  |  | ctrl | 2050 | 25
85 Gasif. Ent. Flow FT, liq fu | Gasifier, biomass, Fischer Tropsch liquid fuels, large scale | Energy/technical data | Typical total plant size [1,000 t FT Liquids/year] | 1,000 t/year |  | A, B | 1, 6 | Lower | 2020 | 1
85 Gasif. Ent. Flow FT, liq fu | Gasifier, biomass, Fischer Tropsch liquid fuels, large scale | Energy/technical data | Typical total plant size [1,000 t FT Liquids/year] | 1,000 t/year |  | A, B | 1, 6 | Lower | 2050 | 0.5
85 Gasif. Ent. Flow FT, liq fu | Gasifier, biomass, Fischer Tropsch liquid fuels, large scale | Energy/technical data | Typical total plant size [1,000 t FT Liquids/year] | 1,000 t/year |  | A, B | 1, 6 | Upper | 2020 | 1.5
85 Gasif. Ent. Flow FT, liq fu | Gasifier, biomass, Fischer Tropsch liquid fuels, large scale | Energy/technical data | Typical total plant size [1,000 t FT Liquids/year] | 1,000 t/year |  | A, B | 1, 6 | Upper | 2050 | 1.5
85 Gasif. Ent. Flow FT, liq fu | Gasifier, biomass, Fischer Tropsch liquid fuels, large scale | Energy/technical data | Typical total plant size [1,000 t FT Liquids/year] | 1,000 t/year |  | A, B | 1, 6 | ctrl | 2015 | 50
85 Gasif. Ent. Flow FT, liq fu | Gasifier, biomass, Fischer Tropsch liquid fuels, large scale | Energy/technical data | Typical total plant size [1,000 t FT Liquids/year] | 1,000 t/year |  | A, B | 1, 6 | ctrl | 2020 | 50
85 Gasif. Ent. Flow FT, liq fu | Gasifier, biomass, Fischer Tropsch liquid fuels, large scale | Energy/technical data | Typical total plant size [1,000 t FT Liquids/year] | 1,000 t/year |  | A, B | 1, 6 | ctrl | 2030 | 100
85 Gasif. Ent. Flow FT, liq fu | Gasifier, biomass, Fischer Tropsch liquid fuels, large scale | Energy/technical data | Typical total plant size [1,000 t FT Liquids/year] | 1,000 t/year |  | A, B | 1, 6 | ctrl | 2040 | 125
85 Gasif. Ent. Flow FT, liq fu | Gasifier, biomass, Fischer Tropsch liquid fuels, large scale | Energy/technical data | Typical total plant size [1,000 t FT Liquids/year] | 1,000 t/year |  | A, B | 1, 6 | ctrl | 2050 | 150
85 Gasif. Ent. Flow FT, liq fu | Gasifier, biomass, Fischer Tropsch liquid fuels, large scale | Energy/technical data | Typical total plant size [MW] | MW |  | A, A1, B | 1, 6 | Lower | 2020 | 1
85 Gasif. Ent. Flow FT, liq fu | Gasifier, biomass, Fischer Tropsch liquid fuels, large scale | Energy/technical data | Typical total plant size [MW] | MW |  | A, A1, B | 1, 6 | Lower | 2050 | 0.5
85 Gasif. Ent. Flow FT, liq fu | Gasifier, biomass, Fischer Tropsch liquid fuels, large scale | Energy/technical data | Typical total plant size [MW] | MW |  | A, A1, B | 1, 6 | Upper | 2020 | 1.5
85 Gasif. Ent. Flow FT, liq fu | Gasifier, biomass, Fischer Tropsch liquid fuels, large scale | Energy/technical data | Typical total plant size [MW] | MW |  | A, A1, B | 1, 6 | Upper | 2050 | 1.5
85 Gasif. Ent. Flow FT, liq fu | Gasifier, biomass, Fischer Tropsch liquid fuels, large scale | Energy/technical data | Typical total plant size [MW] | MW |  | A, A1, B | 1, 6 | ctrl | 2015 | 75
85 Gasif. Ent. Flow FT, liq fu | Gasifier, biomass, Fischer Tropsch liquid fuels, large scale | Energy/technical data | Typical total plant size [MW] | MW |  | A, A1, B | 1, 6 | ctrl | 2020 | 75
85 Gasif. Ent. Flow FT, liq fu | Gasifier, biomass, Fischer Tropsch liquid fuels, large scale | Energy/technical data | Typical total plant size [MW] | MW |  | A, A1, B | 1, 6 | ctrl | 2030 | 150
85 Gasif. Ent. Flow FT, liq fu | Gasifier, biomass, Fischer Tropsch liquid fuels, large scale | Energy/technical data | Typical total plant size [MW] | MW |  | A, A1, B | 1, 6 | ctrl | 2040 | 190
85 Gasif. Ent. Flow FT, liq fu | Gasifier, biomass, Fischer Tropsch liquid fuels, large scale | Energy/technical data | Typical total plant size [MW] | MW |  | A, A1, B | 1, 6 | ctrl | 2050 | 225
85 Gasif. Ent. Flow FT, liq fu | Gasifier, biomass, Fischer Tropsch liquid fuels, large scale | Financial data | - equipment [%] | pct. |  |  |  | ctrl | 2015 | 75
85 Gasif. Ent. Flow FT, liq fu | Gasifier, biomass, Fischer Tropsch liquid fuels, large scale | Financial data | - equipment [%] | pct. |  |  |  | ctrl | 2020 | 75
85 Gasif. Ent. Flow FT, liq fu | Gasifier, biomass, Fischer Tropsch liquid fuels, large scale | Financial data | - equipment [%] | pct. |  |  |  | ctrl | 2030 | 75
85 Gasif. Ent. Flow FT, liq fu | Gasifier, biomass, Fischer Tropsch liquid fuels, large scale | Financial data | - equipment [%] | pct. |  |  |  | ctrl | 2040 | 75
85 Gasif. Ent. Flow FT, liq fu | Gasifier, biomass, Fischer Tropsch liquid fuels, large scale | Financial data | - equipment [%] | pct. |  |  |  | ctrl | 2050 | 75
85 Gasif. Ent. Flow FT, liq fu | Gasifier, biomass, Fischer Tropsch liquid fuels, large scale | Financial data | -installation [%] | pct. |  |  |  | ctrl | 2015 | 25
85 Gasif. Ent. Flow FT, liq fu | Gasifier, biomass, Fischer Tropsch liquid fuels, large scale | Financial data | -installation [%] | pct. |  |  |  | ctrl | 2020 | 25
85 Gasif. Ent. Flow FT, liq fu | Gasifier, biomass, Fischer Tropsch liquid fuels, large scale | Financial data | -installation [%] | pct. |  |  |  | ctrl | 2030 | 25
85 Gasif. Ent. Flow FT, liq fu | Gasifier, biomass, Fischer Tropsch liquid fuels, large scale | Financial data | -installation [%] | pct. |  |  |  | ctrl | 2040 | 25
85 Gasif. Ent. Flow FT, liq fu | Gasifier, biomass, Fischer Tropsch liquid fuels, large scale | Financial data | -installation [%] | pct. |  |  |  | ctrl | 2050 | 25
85 Gasif. Ent. Flow FT, liq fu | Gasifier, biomass, Fischer Tropsch liquid fuels, large scale | Financial data | Fixed O&M [M€ /MW /year FT Liquids/year] | MEUR /MW /year/year |  | L | 1 | Lower | 2020 | 0.75
85 Gasif. Ent. Flow FT, liq fu | Gasifier, biomass, Fischer Tropsch liquid fuels, large scale | Financial data | Fixed O&M [M€ /MW /year FT Liquids/year] | MEUR /MW /year/year |  | L | 1 | Lower | 2050 | 0.75
85 Gasif. Ent. Flow FT, liq fu | Gasifier, biomass, Fischer Tropsch liquid fuels, large scale | Financial data | Fixed O&M [M€ /MW /year FT Liquids/year] | MEUR /MW /year/year |  | L | 1 | Upper | 2020 | 1.2
85 Gasif. Ent. Flow FT, liq fu | Gasifier, biomass, Fischer Tropsch liquid fuels, large scale | Financial data | Fixed O&M [M€ /MW /year FT Liquids/year] | MEUR /MW /year/year |  | L | 1 | Upper | 2050 | 1.2
85 Gasif. Ent. Flow FT, liq fu | Gasifier, biomass, Fischer Tropsch liquid fuels, large scale | Financial data | Fixed O&M [M€ /MW /year FT Liquids/year] | MEUR /MW /year/year |  | L | 1 | ctrl | 2015 | 0.1039
85 Gasif. Ent. Flow FT, liq fu | Gasifier, biomass, Fischer Tropsch liquid fuels, large scale | Financial data | Fixed O&M [M€ /MW /year FT Liquids/year] | MEUR /MW /year/year |  | L | 1 | ctrl | 2020 | 0.1039
85 Gasif. Ent. Flow FT, liq fu | Gasifier, biomass, Fischer Tropsch liquid fuels, large scale | Financial data | Fixed O&M [M€ /MW /year FT Liquids/year] | MEUR /MW /year/year |  | L | 1 | ctrl | 2030 | 0.1039
85 Gasif. Ent. Flow FT, liq fu | Gasifier, biomass, Fischer Tropsch liquid fuels, large scale | Financial data | Fixed O&M [M€ /MW /year FT Liquids/year] | MEUR /MW /year/year |  | L | 1 | ctrl | 2040 | 0.10263
85 Gasif. Ent. Flow FT, liq fu | Gasifier, biomass, Fischer Tropsch liquid fuels, large scale | Financial data | Fixed O&M [M€ /MW /year FT Liquids/year] | MEUR /MW /year/year |  | L | 1 | ctrl | 2050 | 0.1039
85 Gasif. Ent. Flow FT, liq fu | Gasifier, biomass, Fischer Tropsch liquid fuels, large scale | Financial data | Specific investment [M€ /MW Liquids/year] | MEUR /MW/year |  | E, L | 1, 6, 7, 8, 9 | Lower | 2020 | 0.75
85 Gasif. Ent. Flow FT, liq fu | Gasifier, biomass, Fischer Tropsch liquid fuels, large scale | Financial data | Specific investment [M€ /MW Liquids/year] | MEUR /MW/year |  | E, L | 1, 6, 7, 8, 9 | Lower | 2050 | 0.75
85 Gasif. Ent. Flow FT, liq fu | Gasifier, biomass, Fischer Tropsch liquid fuels, large scale | Financial data | Specific investment [M€ /MW Liquids/year] | MEUR /MW/year |  | E, L | 1, 6, 7, 8, 9 | Upper | 2020 | 1.2
85 Gasif. Ent. Flow FT, liq fu | Gasifier, biomass, Fischer Tropsch liquid fuels, large scale | Financial data | Specific investment [M€ /MW Liquids/year] | MEUR /MW/year |  | E, L | 1, 6, 7, 8, 9 | Upper | 2050 | 1.2
85 Gasif. Ent. Flow FT, liq fu | Gasifier, biomass, Fischer Tropsch liquid fuels, large scale | Financial data | Specific investment [M€ /MW Liquids/year] | MEUR /MW/year |  | E, L | 1, 6, 7, 8, 9 | ctrl | 2015 | 4.329
85 Gasif. Ent. Flow FT, liq fu | Gasifier, biomass, Fischer Tropsch liquid fuels, large scale | Financial data | Specific investment [M€ /MW Liquids/year] | MEUR /MW/year |  | E, L | 1, 6, 7, 8, 9 | ctrl | 2020 | 4.329
85 Gasif. Ent. Flow FT, liq fu | Gasifier, biomass, Fischer Tropsch liquid fuels, large scale | Financial data | Specific investment [M€ /MW Liquids/year] | MEUR /MW/year |  | E, L | 1, 6, 7, 8, 9 | ctrl | 2030 | 3.8961
85 Gasif. Ent. Flow FT, liq fu | Gasifier, biomass, Fischer Tropsch liquid fuels, large scale | Financial data | Specific investment [M€ /MW Liquids/year] | MEUR /MW/year |  | E, L | 1, 6, 7, 8, 9 | ctrl | 2040 | 3.6184
85 Gasif. Ent. Flow FT, liq fu | Gasifier, biomass, Fischer Tropsch liquid fuels, large scale | Financial data | Specific investment [M€ /MW Liquids/year] | MEUR /MW/year |  | E, L | 1, 6, 7, 8, 9 | ctrl | 2050 | 3.4632
85 Gasif. Ent. Flow FT, liq fu | Gasifier, biomass, Fischer Tropsch liquid fuels, large scale | Financial data | Start up [M€ /1,000 t FT Liquids/year] | MEUR /1,000 t/year |  | F |  | ctrl | 2015 | 0
85 Gasif. Ent. Flow FT, liq fu | Gasifier, biomass, Fischer Tropsch liquid fuels, large scale | Financial data | Start up [M€ /1,000 t FT Liquids/year] | MEUR /1,000 t/year |  | F |  | ctrl | 2020 | 0
85 Gasif. Ent. Flow FT, liq fu | Gasifier, biomass, Fischer Tropsch liquid fuels, large scale | Financial data | Start up [M€ /1,000 t FT Liquids/year] | MEUR /1,000 t/year |  | F |  | ctrl | 2030 | 0
85 Gasif. Ent. Flow FT, liq fu | Gasifier, biomass, Fischer Tropsch liquid fuels, large scale | Financial data | Start up [M€ /1,000 t FT Liquids/year] | MEUR /1,000 t/year |  | F |  | ctrl | 2040 | 0
85 Gasif. Ent. Flow FT, liq fu | Gasifier, biomass, Fischer Tropsch liquid fuels, large scale | Financial data | Start up [M€ /1,000 t FT Liquids/year] | MEUR /1,000 t/year |  | F |  | ctrl | 2050 | 0
85 Gasif. Ent. Flow FT, liq fu | Gasifier, biomass, Fischer Tropsch liquid fuels, large scale | Financial data | Variable O&M [€ /MWh FT Liquids/year] | EUR /MWh/year |  | L | 1 | Lower | 2020 | 0.75
85 Gasif. Ent. Flow FT, liq fu | Gasifier, biomass, Fischer Tropsch liquid fuels, large scale | Financial data | Variable O&M [€ /MWh FT Liquids/year] | EUR /MWh/year |  | L | 1 | Lower | 2050 | 0.75
85 Gasif. Ent. Flow FT, liq fu | Gasifier, biomass, Fischer Tropsch liquid fuels, large scale | Financial data | Variable O&M [€ /MWh FT Liquids/year] | EUR /MWh/year |  | L | 1 | Upper | 2020 | 1.2
85 Gasif. Ent. Flow FT, liq fu | Gasifier, biomass, Fischer Tropsch liquid fuels, large scale | Financial data | Variable O&M [€ /MWh FT Liquids/year] | EUR /MWh/year |  | L | 1 | Upper | 2050 | 1.2
85 Gasif. Ent. Flow FT, liq fu | Gasifier, biomass, Fischer Tropsch liquid fuels, large scale | Financial data | Variable O&M [€ /MWh FT Liquids/year] | EUR /MWh/year |  | L | 1 | ctrl | 2015 | 1.0626
85 Gasif. Ent. Flow FT, liq fu | Gasifier, biomass, Fischer Tropsch liquid fuels, large scale | Financial data | Variable O&M [€ /MWh FT Liquids/year] | EUR /MWh/year |  | L | 1 | ctrl | 2020 | 1.0626
85 Gasif. Ent. Flow FT, liq fu | Gasifier, biomass, Fischer Tropsch liquid fuels, large scale | Financial data | Variable O&M [€ /MWh FT Liquids/year] | EUR /MWh/year |  | L | 1 | ctrl | 2030 | 1.0626
85 Gasif. Ent. Flow FT, liq fu | Gasifier, biomass, Fischer Tropsch liquid fuels, large scale | Financial data | Variable O&M [€ /MWh FT Liquids/year] | EUR /MWh/year |  | L | 1 | ctrl | 2040 | 1.0636
85 Gasif. Ent. Flow FT, liq fu | Gasifier, biomass, Fischer Tropsch liquid fuels, large scale | Financial data | Variable O&M [€ /MWh FT Liquids/year] | EUR /MWh/year |  | L | 1 | ctrl | 2050 | 1.0626
85 Gasif. Ent. Flow FT, liq fu | Gasifier, biomass, Fischer Tropsch liquid fuels, large scale | Technology specific data | - equipment [%] | pct. |  |  |  | ctrl | 2015 | 75
85 Gasif. Ent. Flow FT, liq fu | Gasifier, biomass, Fischer Tropsch liquid fuels, large scale | Technology specific data | - equipment [%] | pct. |  |  |  | ctrl | 2020 | 75
85 Gasif. Ent. Flow FT, liq fu | Gasifier, biomass, Fischer Tropsch liquid fuels, large scale | Technology specific data | - equipment [%] | pct. |  |  |  | ctrl | 2030 | 75
85 Gasif. Ent. Flow FT, liq fu | Gasifier, biomass, Fischer Tropsch liquid fuels, large scale | Technology specific data | - equipment [%] | pct. |  |  |  | ctrl | 2040 | 75
85 Gasif. Ent. Flow FT, liq fu | Gasifier, biomass, Fischer Tropsch liquid fuels, large scale | Technology specific data | - equipment [%] | pct. |  |  |  | ctrl | 2050 | 75
85 Gasif. Ent. Flow FT, liq fu | Gasifier, biomass, Fischer Tropsch liquid fuels, large scale | Technology specific data | -installation [%] | pct. |  |  |  | ctrl | 2015 | 25
85 Gasif. Ent. Flow FT, liq fu | Gasifier, biomass, Fischer Tropsch liquid fuels, large scale | Technology specific data | -installation [%] | pct. |  |  |  | ctrl | 2020 | 25
85 Gasif. Ent. Flow FT, liq fu | Gasifier, biomass, Fischer Tropsch liquid fuels, large scale | Technology specific data | -installation [%] | pct. |  |  |  | ctrl | 2030 | 25
85 Gasif. Ent. Flow FT, liq fu | Gasifier, biomass, Fischer Tropsch liquid fuels, large scale | Technology specific data | -installation [%] | pct. |  |  |  | ctrl | 2040 | 25
85 Gasif. Ent. Flow FT, liq fu | Gasifier, biomass, Fischer Tropsch liquid fuels, large scale | Technology specific data | -installation [%] | pct. |  |  |  | ctrl | 2050 | 25
85 Gasif. Ent. Flow FT, liq fu | Gasifier, biomass, Fischer Tropsch liquid fuels, large scale | Technology specific data | Fixed O&M [M€ /1,000 t FT Liquids/year] | MEUR /1,000 t/year |  | L | 1 | Lower | 2020 | 0.75
85 Gasif. Ent. Flow FT, liq fu | Gasifier, biomass, Fischer Tropsch liquid fuels, large scale | Technology specific data | Fixed O&M [M€ /1,000 t FT Liquids/year] | MEUR /1,000 t/year |  | L | 1 | Lower | 2050 | 0.75
85 Gasif. Ent. Flow FT, liq fu | Gasifier, biomass, Fischer Tropsch liquid fuels, large scale | Technology specific data | Fixed O&M [M€ /1,000 t FT Liquids/year] | MEUR /1,000 t/year |  | L | 1 | Upper | 2020 | 1.2
85 Gasif. Ent. Flow FT, liq fu | Gasifier, biomass, Fischer Tropsch liquid fuels, large scale | Technology specific data | Fixed O&M [M€ /1,000 t FT Liquids/year] | MEUR /1,000 t/year |  | L | 1 | Upper | 2050 | 1.2
85 Gasif. Ent. Flow FT, liq fu | Gasifier, biomass, Fischer Tropsch liquid fuels, large scale | Technology specific data | Fixed O&M [M€ /1,000 t FT Liquids/year] | MEUR /1,000 t/year |  | L | 1 | ctrl | 2015 | 0.15584
85 Gasif. Ent. Flow FT, liq fu | Gasifier, biomass, Fischer Tropsch liquid fuels, large scale | Technology specific data | Fixed O&M [M€ /1,000 t FT Liquids/year] | MEUR /1,000 t/year |  | L | 1 | ctrl | 2020 | 0.15584
85 Gasif. Ent. Flow FT, liq fu | Gasifier, biomass, Fischer Tropsch liquid fuels, large scale | Technology specific data | Fixed O&M [M€ /1,000 t FT Liquids/year] | MEUR /1,000 t/year |  | L | 1 | ctrl | 2030 | 0.15584
85 Gasif. Ent. Flow FT, liq fu | Gasifier, biomass, Fischer Tropsch liquid fuels, large scale | Technology specific data | Fixed O&M [M€ /1,000 t FT Liquids/year] | MEUR /1,000 t/year |  | L | 1 | ctrl | 2040 | 0.156
85 Gasif. Ent. Flow FT, liq fu | Gasifier, biomass, Fischer Tropsch liquid fuels, large scale | Technology specific data | Fixed O&M [M€ /1,000 t FT Liquids/year] | MEUR /1,000 t/year |  | L | 1 | ctrl | 2050 | 0.15584
85 Gasif. Ent. Flow FT, liq fu | Gasifier, biomass, Fischer Tropsch liquid fuels, large scale | Technology specific data | Specific density [kg/l] or [ton/m3] | kg/l |  |  |  | ctrl | 2015 | 0.77
85 Gasif. Ent. Flow FT, liq fu | Gasifier, biomass, Fischer Tropsch liquid fuels, large scale | Technology specific data | Specific density [kg/l] or [ton/m3] | kg/l |  |  |  | ctrl | 2020 | 0.77
85 Gasif. Ent. Flow FT, liq fu | Gasifier, biomass, Fischer Tropsch liquid fuels, large scale | Technology specific data | Specific density [kg/l] or [ton/m3] | kg/l |  |  |  | ctrl | 2030 | 0.77
85 Gasif. Ent. Flow FT, liq fu | Gasifier, biomass, Fischer Tropsch liquid fuels, large scale | Technology specific data | Specific density [kg/l] or [ton/m3] | kg/l |  |  |  | ctrl | 2040 | 0.77
85 Gasif. Ent. Flow FT, liq fu | Gasifier, biomass, Fischer Tropsch liquid fuels, large scale | Technology specific data | Specific density [kg/l] or [ton/m3] | kg/l |  |  |  | ctrl | 2050 | 0.77
85 Gasif. Ent. Flow FT, liq fu | Gasifier, biomass, Fischer Tropsch liquid fuels, large scale | Technology specific data | Specific energy content [GJ/ton] FT Diesel | GJ/ton |  |  |  | ctrl | 2015 | 44
85 Gasif. Ent. Flow FT, liq fu | Gasifier, biomass, Fischer Tropsch liquid fuels, large scale | Technology specific data | Specific energy content [GJ/ton] FT Diesel | GJ/ton |  |  |  | ctrl | 2020 | 44
85 Gasif. Ent. Flow FT, liq fu | Gasifier, biomass, Fischer Tropsch liquid fuels, large scale | Technology specific data | Specific energy content [GJ/ton] FT Diesel | GJ/ton |  |  |  | ctrl | 2030 | 44
85 Gasif. Ent. Flow FT, liq fu | Gasifier, biomass, Fischer Tropsch liquid fuels, large scale | Technology specific data | Specific energy content [GJ/ton] FT Diesel | GJ/ton |  |  |  | ctrl | 2040 | 44
85 Gasif. Ent. Flow FT, liq fu | Gasifier, biomass, Fischer Tropsch liquid fuels, large scale | Technology specific data | Specific energy content [GJ/ton] FT Diesel | GJ/ton |  |  |  | ctrl | 2050 | 44
85 Gasif. Ent. Flow FT, liq fu | Gasifier, biomass, Fischer Tropsch liquid fuels, large scale | Technology specific data | Specific investment [M€ /1,000 t FT Liquids/year] | MEUR /1,000 t/year |  | E, L | 1, 6, 7, 8, 9 | Lower | 2020 | 0.75
85 Gasif. Ent. Flow FT, liq fu | Gasifier, biomass, Fischer Tropsch liquid fuels, large scale | Technology specific data | Specific investment [M€ /1,000 t FT Liquids/year] | MEUR /1,000 t/year |  | E, L | 1, 6, 7, 8, 9 | Lower | 2050 | 0.75
85 Gasif. Ent. Flow FT, liq fu | Gasifier, biomass, Fischer Tropsch liquid fuels, large scale | Technology specific data | Specific investment [M€ /1,000 t FT Liquids/year] | MEUR /1,000 t/year |  | E, L | 1, 6, 7, 8, 9 | Upper | 2020 | 1.2
85 Gasif. Ent. Flow FT, liq fu | Gasifier, biomass, Fischer Tropsch liquid fuels, large scale | Technology specific data | Specific investment [M€ /1,000 t FT Liquids/year] | MEUR /1,000 t/year |  | E, L | 1, 6, 7, 8, 9 | Upper | 2050 | 1.2
85 Gasif. Ent. Flow FT, liq fu | Gasifier, biomass, Fischer Tropsch liquid fuels, large scale | Technology specific data | Specific investment [M€ /1,000 t FT Liquids/year] | MEUR /1,000 t/year |  | E, L | 1, 6, 7, 8, 9 | ctrl | 2015 | 6.4935
85 Gasif. Ent. Flow FT, liq fu | Gasifier, biomass, Fischer Tropsch liquid fuels, large scale | Technology specific data | Specific investment [M€ /1,000 t FT Liquids/year] | MEUR /1,000 t/year |  | E, L | 1, 6, 7, 8, 9 | ctrl | 2020 | 6.4935
85 Gasif. Ent. Flow FT, liq fu | Gasifier, biomass, Fischer Tropsch liquid fuels, large scale | Technology specific data | Specific investment [M€ /1,000 t FT Liquids/year] | MEUR /1,000 t/year |  | E, L | 1, 6, 7, 8, 9 | ctrl | 2030 | 5.8442
85 Gasif. Ent. Flow FT, liq fu | Gasifier, biomass, Fischer Tropsch liquid fuels, large scale | Technology specific data | Specific investment [M€ /1,000 t FT Liquids/year] | MEUR /1,000 t/year |  | E, L | 1, 6, 7, 8, 9 | ctrl | 2040 | 5.5
85 Gasif. Ent. Flow FT, liq fu | Gasifier, biomass, Fischer Tropsch liquid fuels, large scale | Technology specific data | Specific investment [M€ /1,000 t FT Liquids/year] | MEUR /1,000 t/year |  | E, L | 1, 6, 7, 8, 9 | ctrl | 2050 | 5.1948
85 Gasif. Ent. Flow FT, liq fu | Gasifier, biomass, Fischer Tropsch liquid fuels, large scale | Technology specific data | Start up [M€ /1,000 t FT Liquids/year] | MEUR /1,000 t/year |  | F |  | ctrl | 2015 | 0
85 Gasif. Ent. Flow FT, liq fu | Gasifier, biomass, Fischer Tropsch liquid fuels, large scale | Technology specific data | Start up [M€ /1,000 t FT Liquids/year] | MEUR /1,000 t/year |  | F |  | ctrl | 2020 | 0
85 Gasif. Ent. Flow FT, liq fu | Gasifier, biomass, Fischer Tropsch liquid fuels, large scale | Technology specific data | Start up [M€ /1,000 t FT Liquids/year] | MEUR /1,000 t/year |  | F |  | ctrl | 2030 | 0
85 Gasif. Ent. Flow FT, liq fu | Gasifier, biomass, Fischer Tropsch liquid fuels, large scale | Technology specific data | Start up [M€ /1,000 t FT Liquids/year] | MEUR /1,000 t/year |  | F |  | ctrl | 2040 | 0
85 Gasif. Ent. Flow FT, liq fu | Gasifier, biomass, Fischer Tropsch liquid fuels, large scale | Technology specific data | Start up [M€ /1,000 t FT Liquids/year] | MEUR /1,000 t/year |  | F |  | ctrl | 2050 | 0
85 Gasif. Ent. Flow FT, liq fu | Gasifier, biomass, Fischer Tropsch liquid fuels, large scale | Technology specific data | Variable O&M [M€ /1,000 t FT Liquids/year] | MEUR /1,000 t/year |  | L | 1 | Lower | 2020 | 0.75
85 Gasif. Ent. Flow FT, liq fu | Gasifier, biomass, Fischer Tropsch liquid fuels, large scale | Technology specific data | Variable O&M [M€ /1,000 t FT Liquids/year] | MEUR /1,000 t/year |  | L | 1 | Lower | 2050 | 0.75
85 Gasif. Ent. Flow FT, liq fu | Gasifier, biomass, Fischer Tropsch liquid fuels, large scale | Technology specific data | Variable O&M [M€ /1,000 t FT Liquids/year] | MEUR /1,000 t/year |  | L | 1 | Upper | 2020 | 1.2
85 Gasif. Ent. Flow FT, liq fu | Gasifier, biomass, Fischer Tropsch liquid fuels, large scale | Technology specific data | Variable O&M [M€ /1,000 t FT Liquids/year] | MEUR /1,000 t/year |  | L | 1 | Upper | 2050 | 1.2
85 Gasif. Ent. Flow FT, liq fu | Gasifier, biomass, Fischer Tropsch liquid fuels, large scale | Technology specific data | Variable O&M [M€ /1,000 t FT Liquids/year] | MEUR /1,000 t/year |  | L | 1 | ctrl | 2015 | 0.012987
85 Gasif. Ent. Flow FT, liq fu | Gasifier, biomass, Fischer Tropsch liquid fuels, large scale | Technology specific data | Variable O&M [M€ /1,000 t FT Liquids/year] | MEUR /1,000 t/year |  | L | 1 | ctrl | 2020 | 0.012987
85 Gasif. Ent. Flow FT, liq fu | Gasifier, biomass, Fischer Tropsch liquid fuels, large scale | Technology specific data | Variable O&M [M€ /1,000 t FT Liquids/year] | MEUR /1,000 t/year |  | L | 1 | ctrl | 2030 | 0.012987
85 Gasif. Ent. Flow FT, liq fu | Gasifier, biomass, Fischer Tropsch liquid fuels, large scale | Technology specific data | Variable O&M [M€ /1,000 t FT Liquids/year] | MEUR /1,000 t/year |  | L | 1 | ctrl | 2040 | 0.013
85 Gasif. Ent. Flow FT, liq fu | Gasifier, biomass, Fischer Tropsch liquid fuels, large scale | Technology specific data | Variable O&M [M€ /1,000 t FT Liquids/year] | MEUR /1,000 t/year |  | L | 1 | ctrl | 2050 | 0.012987
86 AEC 1MW | Hydrogen production via alkaline electrolysis (AEC) for 1MW plant | Energy/technical data | - hereof recoverable for district heating [%-points of heat loss] | pct.-points heat loss |  | K |  | Lower | 2020 | 20.5266
86 AEC 1MW | Hydrogen production via alkaline electrolysis (AEC) for 1MW plant | Energy/technical data | - hereof recoverable for district heating [%-points of heat loss] | pct.-points heat loss |  | K |  | Lower | 2050 | 12.2517
86 AEC 1MW | Hydrogen production via alkaline electrolysis (AEC) for 1MW plant | Energy/technical data | - hereof recoverable for district heating [%-points of heat loss] | pct.-points heat loss |  | K |  | Upper | 2020 | 12.2517
86 AEC 1MW | Hydrogen production via alkaline electrolysis (AEC) for 1MW plant | Energy/technical data | - hereof recoverable for district heating [%-points of heat loss] | pct.-points heat loss |  | K |  | Upper | 2050 | 0.43054
86 AEC 1MW | Hydrogen production via alkaline electrolysis (AEC) for 1MW plant | Energy/technical data | - hereof recoverable for district heating [%-points of heat loss] | pct.-points heat loss |  | K |  | ctrl | 2020 | 16.3891
86 AEC 1MW | Hydrogen production via alkaline electrolysis (AEC) for 1MW plant | Energy/technical data | - hereof recoverable for district heating [%-points of heat loss] | pct.-points heat loss |  | K |  | ctrl | 2030 | 14.616
86 AEC 1MW | Hydrogen production via alkaline electrolysis (AEC) for 1MW plant | Energy/technical data | - hereof recoverable for district heating [%-points of heat loss] | pct.-points heat loss |  | K |  | ctrl | 2040 | 10.4785
86 AEC 1MW | Hydrogen production via alkaline electrolysis (AEC) for 1MW plant | Energy/technical data | - hereof recoverable for district heating [%-points of heat loss] | pct.-points heat loss |  | K |  | ctrl | 2050 | 6.3411
86 AEC 1MW | Hydrogen production via alkaline electrolysis (AEC) for 1MW plant | Energy/technical data | - hereof unrecoverable heat loss [%-points of heat loss] | pct.-points heat loss |  | A |  | Lower | 2020 | 5
86 AEC 1MW | Hydrogen production via alkaline electrolysis (AEC) for 1MW plant | Energy/technical data | - hereof unrecoverable heat loss [%-points of heat loss] | pct.-points heat loss |  | A |  | Lower | 2050 | 5
86 AEC 1MW | Hydrogen production via alkaline electrolysis (AEC) for 1MW plant | Energy/technical data | - hereof unrecoverable heat loss [%-points of heat loss] | pct.-points heat loss |  | A |  | Upper | 2020 | 5
86 AEC 1MW | Hydrogen production via alkaline electrolysis (AEC) for 1MW plant | Energy/technical data | - hereof unrecoverable heat loss [%-points of heat loss] | pct.-points heat loss |  | A |  | Upper | 2050 | 5
86 AEC 1MW | Hydrogen production via alkaline electrolysis (AEC) for 1MW plant | Energy/technical data | - hereof unrecoverable heat loss [%-points of heat loss] | pct.-points heat loss |  | A |  | ctrl | 2020 | 5
86 AEC 1MW | Hydrogen production via alkaline electrolysis (AEC) for 1MW plant | Energy/technical data | - hereof unrecoverable heat loss [%-points of heat loss] | pct.-points heat loss |  | A |  | ctrl | 2030 | 5
86 AEC 1MW | Hydrogen production via alkaline electrolysis (AEC) for 1MW plant | Energy/technical data | - hereof unrecoverable heat loss [%-points of heat loss] | pct.-points heat loss |  | A |  | ctrl | 2040 | 5
86 AEC 1MW | Hydrogen production via alkaline electrolysis (AEC) for 1MW plant | Energy/technical data | - hereof unrecoverable heat loss [%-points of heat loss] | pct.-points heat loss |  | A |  | ctrl | 2050 | 5
86 AEC 1MW | Hydrogen production via alkaline electrolysis (AEC) for 1MW plant | Energy/technical data | Construction time [years] | years |  | C, O |  | Lower | 2020 | 0.33
86 AEC 1MW | Hydrogen production via alkaline electrolysis (AEC) for 1MW plant | Energy/technical data | Construction time [years] | years |  | C, O |  | Lower | 2050 | 0.33
86 AEC 1MW | Hydrogen production via alkaline electrolysis (AEC) for 1MW plant | Energy/technical data | Construction time [years] | years |  | C, O |  | Upper | 2020 | 0.33
86 AEC 1MW | Hydrogen production via alkaline electrolysis (AEC) for 1MW plant | Energy/technical data | Construction time [years] | years |  | C, O |  | Upper | 2050 | 0.33
86 AEC 1MW | Hydrogen production via alkaline electrolysis (AEC) for 1MW plant | Energy/technical data | Construction time [years] | years |  | C, O |  | ctrl | 2020 | 0.33
86 AEC 1MW | Hydrogen production via alkaline electrolysis (AEC) for 1MW plant | Energy/technical data | Construction time [years] | years |  | C, O |  | ctrl | 2030 | 0.33
86 AEC 1MW | Hydrogen production via alkaline electrolysis (AEC) for 1MW plant | Energy/technical data | Construction time [years] | years |  | C, O |  | ctrl | 2040 | 0.33
86 AEC 1MW | Hydrogen production via alkaline electrolysis (AEC) for 1MW plant | Energy/technical data | Construction time [years] | years |  | C, O |  | ctrl | 2050 | 0.33
86 AEC 1MW | Hydrogen production via alkaline electrolysis (AEC) for 1MW plant | Energy/technical data | Electricity (% total input [MWh / MWh]) | MWh / MWh |  |  |  | Lower | 2020 | 100
86 AEC 1MW | Hydrogen production via alkaline electrolysis (AEC) for 1MW plant | Energy/technical data | Electricity (% total input [MWh / MWh]) | MWh / MWh |  |  |  | Lower | 2050 | 100
86 AEC 1MW | Hydrogen production via alkaline electrolysis (AEC) for 1MW plant | Energy/technical data | Electricity (% total input [MWh / MWh]) | MWh / MWh |  |  |  | Upper | 2020 | 100
86 AEC 1MW | Hydrogen production via alkaline electrolysis (AEC) for 1MW plant | Energy/technical data | Electricity (% total input [MWh / MWh]) | MWh / MWh |  |  |  | Upper | 2050 | 100
86 AEC 1MW | Hydrogen production via alkaline electrolysis (AEC) for 1MW plant | Energy/technical data | Electricity (% total input [MWh / MWh]) | MWh / MWh |  |  |  | ctrl | 2020 | 100
86 AEC 1MW | Hydrogen production via alkaline electrolysis (AEC) for 1MW plant | Energy/technical data | Electricity (% total input [MWh / MWh]) | MWh / MWh |  |  |  | ctrl | 2030 | 100
86 AEC 1MW | Hydrogen production via alkaline electrolysis (AEC) for 1MW plant | Energy/technical data | Electricity (% total input [MWh / MWh]) | MWh / MWh |  |  |  | ctrl | 2040 | 100
86 AEC 1MW | Hydrogen production via alkaline electrolysis (AEC) for 1MW plant | Energy/technical data | Electricity (% total input [MWh / MWh]) | MWh / MWh |  |  |  | ctrl | 2050 | 100
86 AEC 1MW | Hydrogen production via alkaline electrolysis (AEC) for 1MW plant | Energy/technical data | Forced outage [%] | pct. |  | C |  | Lower | 2020 | 2
86 AEC 1MW | Hydrogen production via alkaline electrolysis (AEC) for 1MW plant | Energy/technical data | Forced outage [%] | pct. |  | C |  | Lower | 2050 | 2
86 AEC 1MW | Hydrogen production via alkaline electrolysis (AEC) for 1MW plant | Energy/technical data | Forced outage [%] | pct. |  | C |  | Upper | 2020 | 2
86 AEC 1MW | Hydrogen production via alkaline electrolysis (AEC) for 1MW plant | Energy/technical data | Forced outage [%] | pct. |  | C |  | Upper | 2050 | 2
86 AEC 1MW | Hydrogen production via alkaline electrolysis (AEC) for 1MW plant | Energy/technical data | Forced outage [%] | pct. |  | C |  | ctrl | 2020 | 2
86 AEC 1MW | Hydrogen production via alkaline electrolysis (AEC) for 1MW plant | Energy/technical data | Forced outage [%] | pct. |  | C |  | ctrl | 2030 | 2
86 AEC 1MW | Hydrogen production via alkaline electrolysis (AEC) for 1MW plant | Energy/technical data | Forced outage [%] | pct. |  | C |  | ctrl | 2040 | 2
86 AEC 1MW | Hydrogen production via alkaline electrolysis (AEC) for 1MW plant | Energy/technical data | Forced outage [%] | pct. |  | C |  | ctrl | 2050 | 2
86 AEC 1MW | Hydrogen production via alkaline electrolysis (AEC) for 1MW plant | Energy/technical data | Heat loss (% total input_e [MWh / MWh]) | MWh / MWh |  |  |  | Lower | 2020 | 25.5266
86 AEC 1MW | Hydrogen production via alkaline electrolysis (AEC) for 1MW plant | Energy/technical data | Heat loss (% total input_e [MWh / MWh]) | MWh / MWh |  |  |  | Lower | 2050 | 17.2517
86 AEC 1MW | Hydrogen production via alkaline electrolysis (AEC) for 1MW plant | Energy/technical data | Heat loss (% total input_e [MWh / MWh]) | MWh / MWh |  |  |  | Upper | 2020 | 17.2517
86 AEC 1MW | Hydrogen production via alkaline electrolysis (AEC) for 1MW plant | Energy/technical data | Heat loss (% total input_e [MWh / MWh]) | MWh / MWh |  |  |  | Upper | 2050 | 5.4305
86 AEC 1MW | Hydrogen production via alkaline electrolysis (AEC) for 1MW plant | Energy/technical data | Heat loss (% total input_e [MWh / MWh]) | MWh / MWh |  |  |  | ctrl | 2020 | 21.3891
86 AEC 1MW | Hydrogen production via alkaline electrolysis (AEC) for 1MW plant | Energy/technical data | Heat loss (% total input_e [MWh / MWh]) | MWh / MWh |  |  |  | ctrl | 2030 | 19.616
86 AEC 1MW | Hydrogen production via alkaline electrolysis (AEC) for 1MW plant | Energy/technical data | Heat loss (% total input_e [MWh / MWh]) | MWh / MWh |  |  |  | ctrl | 2040 | 15.4785
86 AEC 1MW | Hydrogen production via alkaline electrolysis (AEC) for 1MW plant | Energy/technical data | Heat loss (% total input_e [MWh / MWh]) | MWh / MWh |  |  |  | ctrl | 2050 | 11.3411
86 AEC 1MW | Hydrogen production via alkaline electrolysis (AEC) for 1MW plant | Energy/technical data | Hydrogen Output (% total input_e [MWh / MWh]) | MWh / MWh |  | B | [24] | Lower | 2020 | 63
86 AEC 1MW | Hydrogen production via alkaline electrolysis (AEC) for 1MW plant | Energy/technical data | Hydrogen Output (% total input_e [MWh / MWh]) | MWh / MWh |  | B | [24] | Lower | 2050 | 70
86 AEC 1MW | Hydrogen production via alkaline electrolysis (AEC) for 1MW plant | Energy/technical data | Hydrogen Output (% total input_e [MWh / MWh]) | MWh / MWh |  | B | [24] | Upper | 2020 | 70
86 AEC 1MW | Hydrogen production via alkaline electrolysis (AEC) for 1MW plant | Energy/technical data | Hydrogen Output (% total input_e [MWh / MWh]) | MWh / MWh |  | B | [24] | Upper | 2050 | 80
86 AEC 1MW | Hydrogen production via alkaline electrolysis (AEC) for 1MW plant | Energy/technical data | Hydrogen Output (% total input_e [MWh / MWh]) | MWh / MWh |  | B | [24] | ctrl | 2020 | 66.5
86 AEC 1MW | Hydrogen production via alkaline electrolysis (AEC) for 1MW plant | Energy/technical data | Hydrogen Output (% total input_e [MWh / MWh]) | MWh / MWh |  | B | [24] | ctrl | 2030 | 68
86 AEC 1MW | Hydrogen production via alkaline electrolysis (AEC) for 1MW plant | Energy/technical data | Hydrogen Output (% total input_e [MWh / MWh]) | MWh / MWh |  | B | [24] | ctrl | 2040 | 71.5
86 AEC 1MW | Hydrogen production via alkaline electrolysis (AEC) for 1MW plant | Energy/technical data | Hydrogen Output (% total input_e [MWh / MWh]) | MWh / MWh |  | B | [24] | ctrl | 2050 | 75
86 AEC 1MW | Hydrogen production via alkaline electrolysis (AEC) for 1MW plant | Energy/technical data | Hydrogen [kg / MWh input_e] | kg / MWh_e |  | B | [24] | Lower | 2020 | 18.9019
86 AEC 1MW | Hydrogen production via alkaline electrolysis (AEC) for 1MW plant | Energy/technical data | Hydrogen [kg / MWh input_e] | kg / MWh_e |  | B | [24] | Lower | 2050 | 21.0021
86 AEC 1MW | Hydrogen production via alkaline electrolysis (AEC) for 1MW plant | Energy/technical data | Hydrogen [kg / MWh input_e] | kg / MWh_e |  | B | [24] | Upper | 2020 | 21.0021
86 AEC 1MW | Hydrogen production via alkaline electrolysis (AEC) for 1MW plant | Energy/technical data | Hydrogen [kg / MWh input_e] | kg / MWh_e |  | B | [24] | Upper | 2050 | 24.0024
86 AEC 1MW | Hydrogen production via alkaline electrolysis (AEC) for 1MW plant | Energy/technical data | Hydrogen [kg / MWh input_e] | kg / MWh_e |  | B | [24] | ctrl | 2020 | 19.952
86 AEC 1MW | Hydrogen production via alkaline electrolysis (AEC) for 1MW plant | Energy/technical data | Hydrogen [kg / MWh input_e] | kg / MWh_e |  | B | [24] | ctrl | 2030 | 20.402
86 AEC 1MW | Hydrogen production via alkaline electrolysis (AEC) for 1MW plant | Energy/technical data | Hydrogen [kg / MWh input_e] | kg / MWh_e |  | B | [24] | ctrl | 2040 | 21.4521
86 AEC 1MW | Hydrogen production via alkaline electrolysis (AEC) for 1MW plant | Energy/technical data | Hydrogen [kg / MWh input_e] | kg / MWh_e |  | B | [24] | ctrl | 2050 | 22.5023
86 AEC 1MW | Hydrogen production via alkaline electrolysis (AEC) for 1MW plant | Energy/technical data | Planned outage [days per year] | days/year |  | C |  | Lower | 2020 | 2
86 AEC 1MW | Hydrogen production via alkaline electrolysis (AEC) for 1MW plant | Energy/technical data | Planned outage [days per year] | days/year |  | C |  | Lower | 2050 | 2
86 AEC 1MW | Hydrogen production via alkaline electrolysis (AEC) for 1MW plant | Energy/technical data | Planned outage [days per year] | days/year |  | C |  | Upper | 2020 | 2
86 AEC 1MW | Hydrogen production via alkaline electrolysis (AEC) for 1MW plant | Energy/technical data | Planned outage [days per year] | days/year |  | C |  | Upper | 2050 | 2
86 AEC 1MW | Hydrogen production via alkaline electrolysis (AEC) for 1MW plant | Energy/technical data | Planned outage [days per year] | days/year |  | C |  | ctrl | 2020 | 2
86 AEC 1MW | Hydrogen production via alkaline electrolysis (AEC) for 1MW plant | Energy/technical data | Planned outage [days per year] | days/year |  | C |  | ctrl | 2030 | 2
86 AEC 1MW | Hydrogen production via alkaline electrolysis (AEC) for 1MW plant | Energy/technical data | Planned outage [days per year] | days/year |  | C |  | ctrl | 2040 | 2
86 AEC 1MW | Hydrogen production via alkaline electrolysis (AEC) for 1MW plant | Energy/technical data | Planned outage [days per year] | days/year |  | C |  | ctrl | 2050 | 2
86 AEC 1MW | Hydrogen production via alkaline electrolysis (AEC) for 1MW plant | Energy/technical data | Technical lifetime [years] | years |  | C, J | [27] | Lower | 2020 | 25
86 AEC 1MW | Hydrogen production via alkaline electrolysis (AEC) for 1MW plant | Energy/technical data | Technical lifetime [years] | years |  | C, J | [27] | Lower | 2050 | 30
86 AEC 1MW | Hydrogen production via alkaline electrolysis (AEC) for 1MW plant | Energy/technical data | Technical lifetime [years] | years |  | C, J | [27] | Upper | 2020 | 25
86 AEC 1MW | Hydrogen production via alkaline electrolysis (AEC) for 1MW plant | Energy/technical data | Technical lifetime [years] | years |  | C, J | [27] | Upper | 2050 | 35
86 AEC 1MW | Hydrogen production via alkaline electrolysis (AEC) for 1MW plant | Energy/technical data | Technical lifetime [years] | years |  | C, J | [27] | ctrl | 2020 | 25
86 AEC 1MW | Hydrogen production via alkaline electrolysis (AEC) for 1MW plant | Energy/technical data | Technical lifetime [years] | years |  | C, J | [27] | ctrl | 2030 | 30
86 AEC 1MW | Hydrogen production via alkaline electrolysis (AEC) for 1MW plant | Energy/technical data | Technical lifetime [years] | years |  | C, J | [27] | ctrl | 2040 | 32
86 AEC 1MW | Hydrogen production via alkaline electrolysis (AEC) for 1MW plant | Energy/technical data | Technical lifetime [years] | years |  | C, J | [27] | ctrl | 2050 | 35
86 AEC 1MW | Hydrogen production via alkaline electrolysis (AEC) for 1MW plant | Energy/technical data | Typical total plant size [MW input_e] | MW_e |  |  |  | Lower | 2020 | 1
86 AEC 1MW | Hydrogen production via alkaline electrolysis (AEC) for 1MW plant | Energy/technical data | Typical total plant size [MW input_e] | MW_e |  |  |  | Lower | 2050 | 1
86 AEC 1MW | Hydrogen production via alkaline electrolysis (AEC) for 1MW plant | Energy/technical data | Typical total plant size [MW input_e] | MW_e |  |  |  | Upper | 2020 | 1
86 AEC 1MW | Hydrogen production via alkaline electrolysis (AEC) for 1MW plant | Energy/technical data | Typical total plant size [MW input_e] | MW_e |  |  |  | Upper | 2050 | 1
86 AEC 1MW | Hydrogen production via alkaline electrolysis (AEC) for 1MW plant | Energy/technical data | Typical total plant size [MW input_e] | MW_e |  |  |  | ctrl | 2020 | 1
86 AEC 1MW | Hydrogen production via alkaline electrolysis (AEC) for 1MW plant | Energy/technical data | Typical total plant size [MW input_e] | MW_e |  |  |  | ctrl | 2030 | 1
86 AEC 1MW | Hydrogen production via alkaline electrolysis (AEC) for 1MW plant | Energy/technical data | Typical total plant size [MW input_e] | MW_e |  |  |  | ctrl | 2040 | 1
86 AEC 1MW | Hydrogen production via alkaline electrolysis (AEC) for 1MW plant | Energy/technical data | Typical total plant size [MW input_e] | MW_e |  |  |  | ctrl | 2050 | 1
86 AEC 1MW | Hydrogen production via alkaline electrolysis (AEC) for 1MW plant | Energy/technical data | Typical total plant size [kgH2 / day of max output] | kgH2 / day |  | L, E |  | Lower | 2020 | 453.6
86 AEC 1MW | Hydrogen production via alkaline electrolysis (AEC) for 1MW plant | Energy/technical data | Typical total plant size [kgH2 / day of max output] | kgH2 / day |  | L, E |  | Lower | 2050 | 504
86 AEC 1MW | Hydrogen production via alkaline electrolysis (AEC) for 1MW plant | Energy/technical data | Typical total plant size [kgH2 / day of max output] | kgH2 / day |  | L, E |  | Upper | 2020 | 504
86 AEC 1MW | Hydrogen production via alkaline electrolysis (AEC) for 1MW plant | Energy/technical data | Typical total plant size [kgH2 / day of max output] | kgH2 / day |  | L, E |  | Upper | 2050 | 576
86 AEC 1MW | Hydrogen production via alkaline electrolysis (AEC) for 1MW plant | Energy/technical data | Typical total plant size [kgH2 / day of max output] | kgH2 / day |  | L, E |  | ctrl | 2020 | 478.8
86 AEC 1MW | Hydrogen production via alkaline electrolysis (AEC) for 1MW plant | Energy/technical data | Typical total plant size [kgH2 / day of max output] | kgH2 / day |  | L, E |  | ctrl | 2030 | 489.6
86 AEC 1MW | Hydrogen production via alkaline electrolysis (AEC) for 1MW plant | Energy/technical data | Typical total plant size [kgH2 / day of max output] | kgH2 / day |  | L, E |  | ctrl | 2040 | 514.8
86 AEC 1MW | Hydrogen production via alkaline electrolysis (AEC) for 1MW plant | Energy/technical data | Typical total plant size [kgH2 / day of max output] | kgH2 / day |  | L, E |  | ctrl | 2050 | 540
86 AEC 1MW | Hydrogen production via alkaline electrolysis (AEC) for 1MW plant | Energy/technical data | Water for electrolysis [kg / MWh input_e] | kg / MWh_e |  |  |  | Lower | 2020 | 170.117
86 AEC 1MW | Hydrogen production via alkaline electrolysis (AEC) for 1MW plant | Energy/technical data | Water for electrolysis [kg / MWh input_e] | kg / MWh_e |  |  |  | Lower | 2050 | 189.0189
86 AEC 1MW | Hydrogen production via alkaline electrolysis (AEC) for 1MW plant | Energy/technical data | Water for electrolysis [kg / MWh input_e] | kg / MWh_e |  |  |  | Upper | 2020 | 189.0189
86 AEC 1MW | Hydrogen production via alkaline electrolysis (AEC) for 1MW plant | Energy/technical data | Water for electrolysis [kg / MWh input_e] | kg / MWh_e |  |  |  | Upper | 2050 | 216.0216
86 AEC 1MW | Hydrogen production via alkaline electrolysis (AEC) for 1MW plant | Energy/technical data | Water for electrolysis [kg / MWh input_e] | kg / MWh_e |  |  |  | ctrl | 2020 | 179.568
86 AEC 1MW | Hydrogen production via alkaline electrolysis (AEC) for 1MW plant | Energy/technical data | Water for electrolysis [kg / MWh input_e] | kg / MWh_e |  |  |  | ctrl | 2030 | 183.6184
86 AEC 1MW | Hydrogen production via alkaline electrolysis (AEC) for 1MW plant | Energy/technical data | Water for electrolysis [kg / MWh input_e] | kg / MWh_e |  |  |  | ctrl | 2040 | 193.0693
86 AEC 1MW | Hydrogen production via alkaline electrolysis (AEC) for 1MW plant | Energy/technical data | Water for electrolysis [kg / MWh input_e] | kg / MWh_e |  |  |  | ctrl | 2050 | 202.5203
86 AEC 1MW | Hydrogen production via alkaline electrolysis (AEC) for 1MW plant | Energy/technical data | ΔE from HHV to LHV (% total input_e [MWh / MWh]) | MWh / MWh |  | N |  | Lower | 2020 | 11.4734
86 AEC 1MW | Hydrogen production via alkaline electrolysis (AEC) for 1MW plant | Energy/technical data | ΔE from HHV to LHV (% total input_e [MWh / MWh]) | MWh / MWh |  | N |  | Lower | 2050 | 12.7483
86 AEC 1MW | Hydrogen production via alkaline electrolysis (AEC) for 1MW plant | Energy/technical data | ΔE from HHV to LHV (% total input_e [MWh / MWh]) | MWh / MWh |  | N |  | Upper | 2020 | 12.7483
86 AEC 1MW | Hydrogen production via alkaline electrolysis (AEC) for 1MW plant | Energy/technical data | ΔE from HHV to LHV (% total input_e [MWh / MWh]) | MWh / MWh |  | N |  | Upper | 2050 | 14.5695
86 AEC 1MW | Hydrogen production via alkaline electrolysis (AEC) for 1MW plant | Energy/technical data | ΔE from HHV to LHV (% total input_e [MWh / MWh]) | MWh / MWh |  | N |  | ctrl | 2020 | 12.1109
86 AEC 1MW | Hydrogen production via alkaline electrolysis (AEC) for 1MW plant | Energy/technical data | ΔE from HHV to LHV (% total input_e [MWh / MWh]) | MWh / MWh |  | N |  | ctrl | 2030 | 12.384
86 AEC 1MW | Hydrogen production via alkaline electrolysis (AEC) for 1MW plant | Energy/technical data | ΔE from HHV to LHV (% total input_e [MWh / MWh]) | MWh / MWh |  | N |  | ctrl | 2040 | 13.0215
86 AEC 1MW | Hydrogen production via alkaline electrolysis (AEC) for 1MW plant | Energy/technical data | ΔE from HHV to LHV (% total input_e [MWh / MWh]) | MWh / MWh |  | N |  | ctrl | 2050 | 13.6589
86 AEC 1MW | Hydrogen production via alkaline electrolysis (AEC) for 1MW plant | Financial data (2020 price level) | - hereof equipment [%] | pct. |  | F |  | Lower | 2020 | 95
86 AEC 1MW | Hydrogen production via alkaline electrolysis (AEC) for 1MW plant | Financial data (2020 price level) | - hereof equipment [%] | pct. |  | F |  | Lower | 2050 | 95
86 AEC 1MW | Hydrogen production via alkaline electrolysis (AEC) for 1MW plant | Financial data (2020 price level) | - hereof equipment [%] | pct. |  | F |  | Upper | 2020 | 95
86 AEC 1MW | Hydrogen production via alkaline electrolysis (AEC) for 1MW plant | Financial data (2020 price level) | - hereof equipment [%] | pct. |  | F |  | Upper | 2050 | 95
86 AEC 1MW | Hydrogen production via alkaline electrolysis (AEC) for 1MW plant | Financial data (2020 price level) | - hereof equipment [%] | pct. |  | F |  | ctrl | 2020 | 95
86 AEC 1MW | Hydrogen production via alkaline electrolysis (AEC) for 1MW plant | Financial data (2020 price level) | - hereof equipment [%] | pct. |  | F |  | ctrl | 2030 | 95
86 AEC 1MW | Hydrogen production via alkaline electrolysis (AEC) for 1MW plant | Financial data (2020 price level) | - hereof equipment [%] | pct. |  | F |  | ctrl | 2040 | 95
86 AEC 1MW | Hydrogen production via alkaline electrolysis (AEC) for 1MW plant | Financial data (2020 price level) | - hereof equipment [%] | pct. |  | F |  | ctrl | 2050 | 95
86 AEC 1MW | Hydrogen production via alkaline electrolysis (AEC) for 1MW plant | Financial data (2020 price level) | - hereof installation [%] | pct. |  | F |  | Lower | 2020 | 5
86 AEC 1MW | Hydrogen production via alkaline electrolysis (AEC) for 1MW plant | Financial data (2020 price level) | - hereof installation [%] | pct. |  | F |  | Lower | 2050 | 5
86 AEC 1MW | Hydrogen production via alkaline electrolysis (AEC) for 1MW plant | Financial data (2020 price level) | - hereof installation [%] | pct. |  | F |  | Upper | 2020 | 5
86 AEC 1MW | Hydrogen production via alkaline electrolysis (AEC) for 1MW plant | Financial data (2020 price level) | - hereof installation [%] | pct. |  | F |  | Upper | 2050 | 5
86 AEC 1MW | Hydrogen production via alkaline electrolysis (AEC) for 1MW plant | Financial data (2020 price level) | - hereof installation [%] | pct. |  | F |  | ctrl | 2020 | 5
86 AEC 1MW | Hydrogen production via alkaline electrolysis (AEC) for 1MW plant | Financial data (2020 price level) | - hereof installation [%] | pct. |  | F |  | ctrl | 2030 | 5
86 AEC 1MW | Hydrogen production via alkaline electrolysis (AEC) for 1MW plant | Financial data (2020 price level) | - hereof installation [%] | pct. |  | F |  | ctrl | 2040 | 5
86 AEC 1MW | Hydrogen production via alkaline electrolysis (AEC) for 1MW plant | Financial data (2020 price level) | - hereof installation [%] | pct. |  | F |  | ctrl | 2050 | 5
86 AEC 1MW | Hydrogen production via alkaline electrolysis (AEC) for 1MW plant | Financial data (2020 price level) | Fixed O&M [% of specific investment / year] | pct. specific investment / year |  | G, I, J | [26] | Lower | 2020 | 5
86 AEC 1MW | Hydrogen production via alkaline electrolysis (AEC) for 1MW plant | Financial data (2020 price level) | Fixed O&M [% of specific investment / year] | pct. specific investment / year |  | G, I, J | [26] | Lower | 2050 | 5
86 AEC 1MW | Hydrogen production via alkaline electrolysis (AEC) for 1MW plant | Financial data (2020 price level) | Fixed O&M [% of specific investment / year] | pct. specific investment / year |  | G, I, J | [26] | Upper | 2020 | 5
86 AEC 1MW | Hydrogen production via alkaline electrolysis (AEC) for 1MW plant | Financial data (2020 price level) | Fixed O&M [% of specific investment / year] | pct. specific investment / year |  | G, I, J | [26] | Upper | 2050 | 5
86 AEC 1MW | Hydrogen production via alkaline electrolysis (AEC) for 1MW plant | Financial data (2020 price level) | Fixed O&M [% of specific investment / year] | pct. specific investment / year |  | G, I, J | [26] | ctrl | 2020 | 5
86 AEC 1MW | Hydrogen production via alkaline electrolysis (AEC) for 1MW plant | Financial data (2020 price level) | Fixed O&M [% of specific investment / year] | pct. specific investment / year |  | G, I, J | [26] | ctrl | 2030 | 5
86 AEC 1MW | Hydrogen production via alkaline electrolysis (AEC) for 1MW plant | Financial data (2020 price level) | Fixed O&M [% of specific investment / year] | pct. specific investment / year |  | G, I, J | [26] | ctrl | 2040 | 5
86 AEC 1MW | Hydrogen production via alkaline electrolysis (AEC) for 1MW plant | Financial data (2020 price level) | Fixed O&M [% of specific investment / year] | pct. specific investment / year |  | G, I, J | [26] | ctrl | 2050 | 5
86 AEC 1MW | Hydrogen production via alkaline electrolysis (AEC) for 1MW plant | Financial data (2020 price level) | Specific investment [€ / kW of total input_e] | EUR / kW_e |  | D, I |  | Lower | 2020 | 500
86 AEC 1MW | Hydrogen production via alkaline electrolysis (AEC) for 1MW plant | Financial data (2020 price level) | Specific investment [€ / kW of total input_e] | EUR / kW_e |  | D, I |  | Lower | 2050 | 200
86 AEC 1MW | Hydrogen production via alkaline electrolysis (AEC) for 1MW plant | Financial data (2020 price level) | Specific investment [€ / kW of total input_e] | EUR / kW_e |  | D, I |  | Upper | 2020 | 1400
86 AEC 1MW | Hydrogen production via alkaline electrolysis (AEC) for 1MW plant | Financial data (2020 price level) | Specific investment [€ / kW of total input_e] | EUR / kW_e |  | D, I |  | Upper | 2050 | 700
86 AEC 1MW | Hydrogen production via alkaline electrolysis (AEC) for 1MW plant | Financial data (2020 price level) | Specific investment [€ / kW of total input_e] | EUR / kW_e |  | D, I |  | ctrl | 2020 | 750
86 AEC 1MW | Hydrogen production via alkaline electrolysis (AEC) for 1MW plant | Financial data (2020 price level) | Specific investment [€ / kW of total input_e] | EUR / kW_e |  | D, I |  | ctrl | 2030 | 570
86 AEC 1MW | Hydrogen production via alkaline electrolysis (AEC) for 1MW plant | Financial data (2020 price level) | Specific investment [€ / kW of total input_e] | EUR / kW_e |  | D, I |  | ctrl | 2040 | 450
86 AEC 1MW | Hydrogen production via alkaline electrolysis (AEC) for 1MW plant | Financial data (2020 price level) | Specific investment [€ / kW of total input_e] | EUR / kW_e |  | D, I |  | ctrl | 2050 | 350
86 AEC 1MW | Hydrogen production via alkaline electrolysis (AEC) for 1MW plant | Financial data (2020 price level) | Specific investment [€ / kgH2 / day of max output] | EUR / kgH2 / day |  | E, I, L |  | Lower | 2020 | 1102.2928
86 AEC 1MW | Hydrogen production via alkaline electrolysis (AEC) for 1MW plant | Financial data (2020 price level) | Specific investment [€ / kgH2 / day of max output] | EUR / kgH2 / day |  | E, I, L |  | Lower | 2050 | 396.8254
86 AEC 1MW | Hydrogen production via alkaline electrolysis (AEC) for 1MW plant | Financial data (2020 price level) | Specific investment [€ / kgH2 / day of max output] | EUR / kgH2 / day |  | E, I, L |  | Upper | 2020 | 2777.7778
86 AEC 1MW | Hydrogen production via alkaline electrolysis (AEC) for 1MW plant | Financial data (2020 price level) | Specific investment [€ / kgH2 / day of max output] | EUR / kgH2 / day |  | E, I, L |  | Upper | 2050 | 1215.2778
86 AEC 1MW | Hydrogen production via alkaline electrolysis (AEC) for 1MW plant | Financial data (2020 price level) | Specific investment [€ / kgH2 / day of max output] | EUR / kgH2 / day |  | E, I, L |  | ctrl | 2020 | 1566.416
86 AEC 1MW | Hydrogen production via alkaline electrolysis (AEC) for 1MW plant | Financial data (2020 price level) | Specific investment [€ / kgH2 / day of max output] | EUR / kgH2 / day |  | E, I, L |  | ctrl | 2030 | 1164.2157
86 AEC 1MW | Hydrogen production via alkaline electrolysis (AEC) for 1MW plant | Financial data (2020 price level) | Specific investment [€ / kgH2 / day of max output] | EUR / kgH2 / day |  | E, I, L |  | ctrl | 2040 | 874.1259
86 AEC 1MW | Hydrogen production via alkaline electrolysis (AEC) for 1MW plant | Financial data (2020 price level) | Specific investment [€ / kgH2 / day of max output] | EUR / kgH2 / day |  | E, I, L |  | ctrl | 2050 | 648.1481
86 AEC 1MW | Hydrogen production via alkaline electrolysis (AEC) for 1MW plant | Financial data (2020 price level) | Startup cost [€ / kW of total input per startup] | EUR / kW/startup |  |  |  | ctrl | 2020 | -
86 AEC 1MW | Hydrogen production via alkaline electrolysis (AEC) for 1MW plant | Financial data (2020 price level) | Startup cost [€ / kW of total input per startup] | EUR / kW/startup |  |  |  | ctrl | 2030 | -
86 AEC 1MW | Hydrogen production via alkaline electrolysis (AEC) for 1MW plant | Financial data (2020 price level) | Startup cost [€ / kW of total input per startup] | EUR / kW/startup |  |  |  | ctrl | 2040 | -
86 AEC 1MW | Hydrogen production via alkaline electrolysis (AEC) for 1MW plant | Financial data (2020 price level) | Startup cost [€ / kW of total input per startup] | EUR / kW/startup |  |  |  | ctrl | 2050 | -
86 AEC 1MW | Hydrogen production via alkaline electrolysis (AEC) for 1MW plant | Financial data (2020 price level) | Variable O&M [€ / kWh of total input] | EUR / kWh |  | M |  | ctrl | 2020 | -
86 AEC 1MW | Hydrogen production via alkaline electrolysis (AEC) for 1MW plant | Financial data (2020 price level) | Variable O&M [€ / kWh of total input] | EUR / kWh |  | M |  | ctrl | 2030 | -
86 AEC 1MW | Hydrogen production via alkaline electrolysis (AEC) for 1MW plant | Financial data (2020 price level) | Variable O&M [€ / kWh of total input] | EUR / kWh |  | M |  | ctrl | 2040 | -
86 AEC 1MW | Hydrogen production via alkaline electrolysis (AEC) for 1MW plant | Financial data (2020 price level) | Variable O&M [€ / kWh of total input] | EUR / kWh |  | M |  | ctrl | 2050 | -
86 AEC 1MW | Hydrogen production via alkaline electrolysis (AEC) for 1MW plant | Technology-specific data | Current Density [A / cm2] | A / cm2 |  | H | [21] | Lower | 2020 | 0.4
86 AEC 1MW | Hydrogen production via alkaline electrolysis (AEC) for 1MW plant | Technology-specific data | Current Density [A / cm2] | A / cm2 |  | H | [21] | Lower | 2050 | 1.2
86 AEC 1MW | Hydrogen production via alkaline electrolysis (AEC) for 1MW plant | Technology-specific data | Current Density [A / cm2] | A / cm2 |  | H | [21] | Upper | 2020 | 0.6
86 AEC 1MW | Hydrogen production via alkaline electrolysis (AEC) for 1MW plant | Technology-specific data | Current Density [A / cm2] | A / cm2 |  | H | [21] | Upper | 2050 | 1.5
86 AEC 1MW | Hydrogen production via alkaline electrolysis (AEC) for 1MW plant | Technology-specific data | Current Density [A / cm2] | A / cm2 |  | H | [21] | ctrl | 2020 | 0.6
86 AEC 1MW | Hydrogen production via alkaline electrolysis (AEC) for 1MW plant | Technology-specific data | Current Density [A / cm2] | A / cm2 |  | H | [21] | ctrl | 2030 | 1
86 AEC 1MW | Hydrogen production via alkaline electrolysis (AEC) for 1MW plant | Technology-specific data | Current Density [A / cm2] | A / cm2 |  | H | [21] | ctrl | 2040 | 1.2
86 AEC 1MW | Hydrogen production via alkaline electrolysis (AEC) for 1MW plant | Technology-specific data | Current Density [A / cm2] | A / cm2 |  | H | [21] | ctrl | 2050 | 1.5
86 AEC 1MW | Hydrogen production via alkaline electrolysis (AEC) for 1MW plant | Technology-specific data | Footprint [m2 / MW input_e] | m2 / MW_e |  | H | [21] | Lower | 2020 | 10
86 AEC 1MW | Hydrogen production via alkaline electrolysis (AEC) for 1MW plant | Technology-specific data | Footprint [m2 / MW input_e] | m2 / MW_e |  | H | [21] | Lower | 2050 | 5
86 AEC 1MW | Hydrogen production via alkaline electrolysis (AEC) for 1MW plant | Technology-specific data | Footprint [m2 / MW input_e] | m2 / MW_e |  | H | [21] | Upper | 2020 | 15
86 AEC 1MW | Hydrogen production via alkaline electrolysis (AEC) for 1MW plant | Technology-specific data | Footprint [m2 / MW input_e] | m2 / MW_e |  | H | [21] | Upper | 2050 | 10
86 AEC 1MW | Hydrogen production via alkaline electrolysis (AEC) for 1MW plant | Technology-specific data | Footprint [m2 / MW input_e] | m2 / MW_e |  | H | [21] | ctrl | 2020 | 12.5
86 AEC 1MW | Hydrogen production via alkaline electrolysis (AEC) for 1MW plant | Technology-specific data | Footprint [m2 / MW input_e] | m2 / MW_e |  | H | [21] | ctrl | 2030 | 10
86 AEC 1MW | Hydrogen production via alkaline electrolysis (AEC) for 1MW plant | Technology-specific data | Footprint [m2 / MW input_e] | m2 / MW_e |  | H | [21] | ctrl | 2040 | 8
86 AEC 1MW | Hydrogen production via alkaline electrolysis (AEC) for 1MW plant | Technology-specific data | Footprint [m2 / MW input_e] | m2 / MW_e |  | H | [21] | ctrl | 2050 | 7.5
86 AEC 100MW | Hydrogen production via alkaline electrolysis (AEC) for 100MW plant | Energy/technical data | - hereof recoverable for district heating [%-points of heat loss] | pct.-points heat loss |  | K |  | Lower | 2020 | 22.5266
86 AEC 100MW | Hydrogen production via alkaline electrolysis (AEC) for 100MW plant | Energy/technical data | - hereof recoverable for district heating [%-points of heat loss] | pct.-points heat loss |  | K |  | Lower | 2050 | 14.2517
86 AEC 100MW | Hydrogen production via alkaline electrolysis (AEC) for 100MW plant | Energy/technical data | - hereof recoverable for district heating [%-points of heat loss] | pct.-points heat loss |  | K |  | Upper | 2020 | 14.2517
86 AEC 100MW | Hydrogen production via alkaline electrolysis (AEC) for 100MW plant | Energy/technical data | - hereof recoverable for district heating [%-points of heat loss] | pct.-points heat loss |  | K |  | Upper | 2050 | 2.4305
86 AEC 100MW | Hydrogen production via alkaline electrolysis (AEC) for 100MW plant | Energy/technical data | - hereof recoverable for district heating [%-points of heat loss] | pct.-points heat loss |  | K |  | ctrl | 2020 | 18.3891
86 AEC 100MW | Hydrogen production via alkaline electrolysis (AEC) for 100MW plant | Energy/technical data | - hereof recoverable for district heating [%-points of heat loss] | pct.-points heat loss |  | K |  | ctrl | 2030 | 16.616
86 AEC 100MW | Hydrogen production via alkaline electrolysis (AEC) for 100MW plant | Energy/technical data | - hereof recoverable for district heating [%-points of heat loss] | pct.-points heat loss |  | K |  | ctrl | 2040 | 12.4785
86 AEC 100MW | Hydrogen production via alkaline electrolysis (AEC) for 100MW plant | Energy/technical data | - hereof recoverable for district heating [%-points of heat loss] | pct.-points heat loss |  | K |  | ctrl | 2050 | 8.3411
86 AEC 100MW | Hydrogen production via alkaline electrolysis (AEC) for 100MW plant | Energy/technical data | - hereof unrecoverable heat loss [%-points of heat loss] | pct.-points heat loss |  | A |  | Lower | 2020 | 3
86 AEC 100MW | Hydrogen production via alkaline electrolysis (AEC) for 100MW plant | Energy/technical data | - hereof unrecoverable heat loss [%-points of heat loss] | pct.-points heat loss |  | A |  | Lower | 2050 | 3
86 AEC 100MW | Hydrogen production via alkaline electrolysis (AEC) for 100MW plant | Energy/technical data | - hereof unrecoverable heat loss [%-points of heat loss] | pct.-points heat loss |  | A |  | Upper | 2020 | 3
86 AEC 100MW | Hydrogen production via alkaline electrolysis (AEC) for 100MW plant | Energy/technical data | - hereof unrecoverable heat loss [%-points of heat loss] | pct.-points heat loss |  | A |  | Upper | 2050 | 3
86 AEC 100MW | Hydrogen production via alkaline electrolysis (AEC) for 100MW plant | Energy/technical data | - hereof unrecoverable heat loss [%-points of heat loss] | pct.-points heat loss |  | A |  | ctrl | 2020 | 3
86 AEC 100MW | Hydrogen production via alkaline electrolysis (AEC) for 100MW plant | Energy/technical data | - hereof unrecoverable heat loss [%-points of heat loss] | pct.-points heat loss |  | A |  | ctrl | 2030 | 3
86 AEC 100MW | Hydrogen production via alkaline electrolysis (AEC) for 100MW plant | Energy/technical data | - hereof unrecoverable heat loss [%-points of heat loss] | pct.-points heat loss |  | A |  | ctrl | 2040 | 3
86 AEC 100MW | Hydrogen production via alkaline electrolysis (AEC) for 100MW plant | Energy/technical data | - hereof unrecoverable heat loss [%-points of heat loss] | pct.-points heat loss |  | A |  | ctrl | 2050 | 3
86 AEC 100MW | Hydrogen production via alkaline electrolysis (AEC) for 100MW plant | Energy/technical data | Construction time [years] | years |  | C, O |  | Lower | 2020 | 0.33
86 AEC 100MW | Hydrogen production via alkaline electrolysis (AEC) for 100MW plant | Energy/technical data | Construction time [years] | years |  | C, O |  | Lower | 2050 | 0.33
86 AEC 100MW | Hydrogen production via alkaline electrolysis (AEC) for 100MW plant | Energy/technical data | Construction time [years] | years |  | C, O |  | Upper | 2020 | 0.33
86 AEC 100MW | Hydrogen production via alkaline electrolysis (AEC) for 100MW plant | Energy/technical data | Construction time [years] | years |  | C, O |  | Upper | 2050 | 0.33
86 AEC 100MW | Hydrogen production via alkaline electrolysis (AEC) for 100MW plant | Energy/technical data | Construction time [years] | years |  | C, O |  | ctrl | 2020 | 0.33
86 AEC 100MW | Hydrogen production via alkaline electrolysis (AEC) for 100MW plant | Energy/technical data | Construction time [years] | years |  | C, O |  | ctrl | 2030 | 0.33
86 AEC 100MW | Hydrogen production via alkaline electrolysis (AEC) for 100MW plant | Energy/technical data | Construction time [years] | years |  | C, O |  | ctrl | 2040 | 0.33
86 AEC 100MW | Hydrogen production via alkaline electrolysis (AEC) for 100MW plant | Energy/technical data | Construction time [years] | years |  | C, O |  | ctrl | 2050 | 0.33
86 AEC 100MW | Hydrogen production via alkaline electrolysis (AEC) for 100MW plant | Energy/technical data | Electricity (% total input [MWh / MWh]) | MWh / MWh |  |  |  | Lower | 2020 | 100
86 AEC 100MW | Hydrogen production via alkaline electrolysis (AEC) for 100MW plant | Energy/technical data | Electricity (% total input [MWh / MWh]) | MWh / MWh |  |  |  | Lower | 2050 | 100
86 AEC 100MW | Hydrogen production via alkaline electrolysis (AEC) for 100MW plant | Energy/technical data | Electricity (% total input [MWh / MWh]) | MWh / MWh |  |  |  | Upper | 2020 | 100
86 AEC 100MW | Hydrogen production via alkaline electrolysis (AEC) for 100MW plant | Energy/technical data | Electricity (% total input [MWh / MWh]) | MWh / MWh |  |  |  | Upper | 2050 | 100
86 AEC 100MW | Hydrogen production via alkaline electrolysis (AEC) for 100MW plant | Energy/technical data | Electricity (% total input [MWh / MWh]) | MWh / MWh |  |  |  | ctrl | 2020 | 100
86 AEC 100MW | Hydrogen production via alkaline electrolysis (AEC) for 100MW plant | Energy/technical data | Electricity (% total input [MWh / MWh]) | MWh / MWh |  |  |  | ctrl | 2030 | 100
86 AEC 100MW | Hydrogen production via alkaline electrolysis (AEC) for 100MW plant | Energy/technical data | Electricity (% total input [MWh / MWh]) | MWh / MWh |  |  |  | ctrl | 2040 | 100
86 AEC 100MW | Hydrogen production via alkaline electrolysis (AEC) for 100MW plant | Energy/technical data | Electricity (% total input [MWh / MWh]) | MWh / MWh |  |  |  | ctrl | 2050 | 100
86 AEC 100MW | Hydrogen production via alkaline electrolysis (AEC) for 100MW plant | Energy/technical data | Forced outage [%] | pct. |  | C |  | Lower | 2020 | 2
86 AEC 100MW | Hydrogen production via alkaline electrolysis (AEC) for 100MW plant | Energy/technical data | Forced outage [%] | pct. |  | C |  | Lower | 2050 | 2
86 AEC 100MW | Hydrogen production via alkaline electrolysis (AEC) for 100MW plant | Energy/technical data | Forced outage [%] | pct. |  | C |  | Upper | 2020 | 2
86 AEC 100MW | Hydrogen production via alkaline electrolysis (AEC) for 100MW plant | Energy/technical data | Forced outage [%] | pct. |  | C |  | Upper | 2050 | 2
86 AEC 100MW | Hydrogen production via alkaline electrolysis (AEC) for 100MW plant | Energy/technical data | Forced outage [%] | pct. |  | C |  | ctrl | 2020 | 2
86 AEC 100MW | Hydrogen production via alkaline electrolysis (AEC) for 100MW plant | Energy/technical data | Forced outage [%] | pct. |  | C |  | ctrl | 2030 | 2
86 AEC 100MW | Hydrogen production via alkaline electrolysis (AEC) for 100MW plant | Energy/technical data | Forced outage [%] | pct. |  | C |  | ctrl | 2040 | 2
86 AEC 100MW | Hydrogen production via alkaline electrolysis (AEC) for 100MW plant | Energy/technical data | Forced outage [%] | pct. |  | C |  | ctrl | 2050 | 2
86 AEC 100MW | Hydrogen production via alkaline electrolysis (AEC) for 100MW plant | Energy/technical data | Heat loss (% total input_e [MWh / MWh]) | MWh / MWh |  |  |  | Lower | 2020 | 25.5266
86 AEC 100MW | Hydrogen production via alkaline electrolysis (AEC) for 100MW plant | Energy/technical data | Heat loss (% total input_e [MWh / MWh]) | MWh / MWh |  |  |  | Lower | 2050 | 17.2517
86 AEC 100MW | Hydrogen production via alkaline electrolysis (AEC) for 100MW plant | Energy/technical data | Heat loss (% total input_e [MWh / MWh]) | MWh / MWh |  |  |  | Upper | 2020 | 17.2517
86 AEC 100MW | Hydrogen production via alkaline electrolysis (AEC) for 100MW plant | Energy/technical data | Heat loss (% total input_e [MWh / MWh]) | MWh / MWh |  |  |  | Upper | 2050 | 5.4305
86 AEC 100MW | Hydrogen production via alkaline electrolysis (AEC) for 100MW plant | Energy/technical data | Heat loss (% total input_e [MWh / MWh]) | MWh / MWh |  |  |  | ctrl | 2020 | 21.3891
86 AEC 100MW | Hydrogen production via alkaline electrolysis (AEC) for 100MW plant | Energy/technical data | Heat loss (% total input_e [MWh / MWh]) | MWh / MWh |  |  |  | ctrl | 2030 | 19.616
86 AEC 100MW | Hydrogen production via alkaline electrolysis (AEC) for 100MW plant | Energy/technical data | Heat loss (% total input_e [MWh / MWh]) | MWh / MWh |  |  |  | ctrl | 2040 | 15.4785
86 AEC 100MW | Hydrogen production via alkaline electrolysis (AEC) for 100MW plant | Energy/technical data | Heat loss (% total input_e [MWh / MWh]) | MWh / MWh |  |  |  | ctrl | 2050 | 11.3411
86 AEC 100MW | Hydrogen production via alkaline electrolysis (AEC) for 100MW plant | Energy/technical data | Hydrogen Output (% total input_e [MWh / MWh]) | MWh / MWh |  | B | [24] | Lower | 2020 | 63
86 AEC 100MW | Hydrogen production via alkaline electrolysis (AEC) for 100MW plant | Energy/technical data | Hydrogen Output (% total input_e [MWh / MWh]) | MWh / MWh |  | B | [24] | Lower | 2050 | 70
86 AEC 100MW | Hydrogen production via alkaline electrolysis (AEC) for 100MW plant | Energy/technical data | Hydrogen Output (% total input_e [MWh / MWh]) | MWh / MWh |  | B | [24] | Upper | 2020 | 70
86 AEC 100MW | Hydrogen production via alkaline electrolysis (AEC) for 100MW plant | Energy/technical data | Hydrogen Output (% total input_e [MWh / MWh]) | MWh / MWh |  | B | [24] | Upper | 2050 | 80
86 AEC 100MW | Hydrogen production via alkaline electrolysis (AEC) for 100MW plant | Energy/technical data | Hydrogen Output (% total input_e [MWh / MWh]) | MWh / MWh |  | B | [24] | ctrl | 2020 | 66.5
86 AEC 100MW | Hydrogen production via alkaline electrolysis (AEC) for 100MW plant | Energy/technical data | Hydrogen Output (% total input_e [MWh / MWh]) | MWh / MWh |  | B | [24] | ctrl | 2030 | 68
86 AEC 100MW | Hydrogen production via alkaline electrolysis (AEC) for 100MW plant | Energy/technical data | Hydrogen Output (% total input_e [MWh / MWh]) | MWh / MWh |  | B | [24] | ctrl | 2040 | 71.5
86 AEC 100MW | Hydrogen production via alkaline electrolysis (AEC) for 100MW plant | Energy/technical data | Hydrogen Output (% total input_e [MWh / MWh]) | MWh / MWh |  | B | [24] | ctrl | 2050 | 75
86 AEC 100MW | Hydrogen production via alkaline electrolysis (AEC) for 100MW plant | Energy/technical data | Hydrogen [kg / MWh input_e] | kg / MWh_e |  | B | [24] | Lower | 2020 | 18.9019
86 AEC 100MW | Hydrogen production via alkaline electrolysis (AEC) for 100MW plant | Energy/technical data | Hydrogen [kg / MWh input_e] | kg / MWh_e |  | B | [24] | Lower | 2050 | 21.0021
86 AEC 100MW | Hydrogen production via alkaline electrolysis (AEC) for 100MW plant | Energy/technical data | Hydrogen [kg / MWh input_e] | kg / MWh_e |  | B | [24] | Upper | 2020 | 21.0021
86 AEC 100MW | Hydrogen production via alkaline electrolysis (AEC) for 100MW plant | Energy/technical data | Hydrogen [kg / MWh input_e] | kg / MWh_e |  | B | [24] | Upper | 2050 | 24.0024
86 AEC 100MW | Hydrogen production via alkaline electrolysis (AEC) for 100MW plant | Energy/technical data | Hydrogen [kg / MWh input_e] | kg / MWh_e |  | B | [24] | ctrl | 2020 | 19.952
86 AEC 100MW | Hydrogen production via alkaline electrolysis (AEC) for 100MW plant | Energy/technical data | Hydrogen [kg / MWh input_e] | kg / MWh_e |  | B | [24] | ctrl | 2030 | 20.402
86 AEC 100MW | Hydrogen production via alkaline electrolysis (AEC) for 100MW plant | Energy/technical data | Hydrogen [kg / MWh input_e] | kg / MWh_e |  | B | [24] | ctrl | 2040 | 21.4521
86 AEC 100MW | Hydrogen production via alkaline electrolysis (AEC) for 100MW plant | Energy/technical data | Hydrogen [kg / MWh input_e] | kg / MWh_e |  | B | [24] | ctrl | 2050 | 22.5023
86 AEC 100MW | Hydrogen production via alkaline electrolysis (AEC) for 100MW plant | Energy/technical data | Planned outage [days per year] | days/year |  | C |  | Lower | 2020 | 2
86 AEC 100MW | Hydrogen production via alkaline electrolysis (AEC) for 100MW plant | Energy/technical data | Planned outage [days per year] | days/year |  | C |  | Lower | 2050 | 2
86 AEC 100MW | Hydrogen production via alkaline electrolysis (AEC) for 100MW plant | Energy/technical data | Planned outage [days per year] | days/year |  | C |  | Upper | 2020 | 2
86 AEC 100MW | Hydrogen production via alkaline electrolysis (AEC) for 100MW plant | Energy/technical data | Planned outage [days per year] | days/year |  | C |  | Upper | 2050 | 2
86 AEC 100MW | Hydrogen production via alkaline electrolysis (AEC) for 100MW plant | Energy/technical data | Planned outage [days per year] | days/year |  | C |  | ctrl | 2020 | 2
86 AEC 100MW | Hydrogen production via alkaline electrolysis (AEC) for 100MW plant | Energy/technical data | Planned outage [days per year] | days/year |  | C |  | ctrl | 2030 | 2
86 AEC 100MW | Hydrogen production via alkaline electrolysis (AEC) for 100MW plant | Energy/technical data | Planned outage [days per year] | days/year |  | C |  | ctrl | 2040 | 2
86 AEC 100MW | Hydrogen production via alkaline electrolysis (AEC) for 100MW plant | Energy/technical data | Planned outage [days per year] | days/year |  | C |  | ctrl | 2050 | 2
86 AEC 100MW | Hydrogen production via alkaline electrolysis (AEC) for 100MW plant | Energy/technical data | Technical lifetime [years] | years |  | C, J | [27] | Lower | 2020 | 25
86 AEC 100MW | Hydrogen production via alkaline electrolysis (AEC) for 100MW plant | Energy/technical data | Technical lifetime [years] | years |  | C, J | [27] | Lower | 2050 | 30
86 AEC 100MW | Hydrogen production via alkaline electrolysis (AEC) for 100MW plant | Energy/technical data | Technical lifetime [years] | years |  | C, J | [27] | Upper | 2020 | 25
86 AEC 100MW | Hydrogen production via alkaline electrolysis (AEC) for 100MW plant | Energy/technical data | Technical lifetime [years] | years |  | C, J | [27] | Upper | 2050 | 35
86 AEC 100MW | Hydrogen production via alkaline electrolysis (AEC) for 100MW plant | Energy/technical data | Technical lifetime [years] | years |  | C, J | [27] | ctrl | 2020 | 25
86 AEC 100MW | Hydrogen production via alkaline electrolysis (AEC) for 100MW plant | Energy/technical data | Technical lifetime [years] | years |  | C, J | [27] | ctrl | 2030 | 30
86 AEC 100MW | Hydrogen production via alkaline electrolysis (AEC) for 100MW plant | Energy/technical data | Technical lifetime [years] | years |  | C, J | [27] | ctrl | 2040 | 32
86 AEC 100MW | Hydrogen production via alkaline electrolysis (AEC) for 100MW plant | Energy/technical data | Technical lifetime [years] | years |  | C, J | [27] | ctrl | 2050 | 35
86 AEC 100MW | Hydrogen production via alkaline electrolysis (AEC) for 100MW plant | Energy/technical data | Typical total plant size [MW input_e] | MW_e |  |  |  | Lower | 2020 | 100
86 AEC 100MW | Hydrogen production via alkaline electrolysis (AEC) for 100MW plant | Energy/technical data | Typical total plant size [MW input_e] | MW_e |  |  |  | Lower | 2050 | 100
86 AEC 100MW | Hydrogen production via alkaline electrolysis (AEC) for 100MW plant | Energy/technical data | Typical total plant size [MW input_e] | MW_e |  |  |  | Upper | 2020 | 100
86 AEC 100MW | Hydrogen production via alkaline electrolysis (AEC) for 100MW plant | Energy/technical data | Typical total plant size [MW input_e] | MW_e |  |  |  | Upper | 2050 | 100
86 AEC 100MW | Hydrogen production via alkaline electrolysis (AEC) for 100MW plant | Energy/technical data | Typical total plant size [MW input_e] | MW_e |  |  |  | ctrl | 2020 | 100
86 AEC 100MW | Hydrogen production via alkaline electrolysis (AEC) for 100MW plant | Energy/technical data | Typical total plant size [MW input_e] | MW_e |  |  |  | ctrl | 2030 | 100
86 AEC 100MW | Hydrogen production via alkaline electrolysis (AEC) for 100MW plant | Energy/technical data | Typical total plant size [MW input_e] | MW_e |  |  |  | ctrl | 2040 | 100
86 AEC 100MW | Hydrogen production via alkaline electrolysis (AEC) for 100MW plant | Energy/technical data | Typical total plant size [MW input_e] | MW_e |  |  |  | ctrl | 2050 | 100
86 AEC 100MW | Hydrogen production via alkaline electrolysis (AEC) for 100MW plant | Energy/technical data | Typical total plant size [kgH2 / day of max output] | kgH2 / day |  | L, E |  | Lower | 2020 | 45360
86 AEC 100MW | Hydrogen production via alkaline electrolysis (AEC) for 100MW plant | Energy/technical data | Typical total plant size [kgH2 / day of max output] | kgH2 / day |  | L, E |  | Lower | 2050 | 50400
86 AEC 100MW | Hydrogen production via alkaline electrolysis (AEC) for 100MW plant | Energy/technical data | Typical total plant size [kgH2 / day of max output] | kgH2 / day |  | L, E |  | Upper | 2020 | 50400
86 AEC 100MW | Hydrogen production via alkaline electrolysis (AEC) for 100MW plant | Energy/technical data | Typical total plant size [kgH2 / day of max output] | kgH2 / day |  | L, E |  | Upper | 2050 | 57600
86 AEC 100MW | Hydrogen production via alkaline electrolysis (AEC) for 100MW plant | Energy/technical data | Typical total plant size [kgH2 / day of max output] | kgH2 / day |  | L, E |  | ctrl | 2020 | 47880
86 AEC 100MW | Hydrogen production via alkaline electrolysis (AEC) for 100MW plant | Energy/technical data | Typical total plant size [kgH2 / day of max output] | kgH2 / day |  | L, E |  | ctrl | 2030 | 48960
86 AEC 100MW | Hydrogen production via alkaline electrolysis (AEC) for 100MW plant | Energy/technical data | Typical total plant size [kgH2 / day of max output] | kgH2 / day |  | L, E |  | ctrl | 2040 | 51480
86 AEC 100MW | Hydrogen production via alkaline electrolysis (AEC) for 100MW plant | Energy/technical data | Typical total plant size [kgH2 / day of max output] | kgH2 / day |  | L, E |  | ctrl | 2050 | 54000
86 AEC 100MW | Hydrogen production via alkaline electrolysis (AEC) for 100MW plant | Energy/technical data | Water for electrolysis [kg / MWh input_e] | kg / MWh_e |  |  |  | Lower | 2020 | 170.117
86 AEC 100MW | Hydrogen production via alkaline electrolysis (AEC) for 100MW plant | Energy/technical data | Water for electrolysis [kg / MWh input_e] | kg / MWh_e |  |  |  | Lower | 2050 | 189.0189
86 AEC 100MW | Hydrogen production via alkaline electrolysis (AEC) for 100MW plant | Energy/technical data | Water for electrolysis [kg / MWh input_e] | kg / MWh_e |  |  |  | Upper | 2020 | 189.0189
86 AEC 100MW | Hydrogen production via alkaline electrolysis (AEC) for 100MW plant | Energy/technical data | Water for electrolysis [kg / MWh input_e] | kg / MWh_e |  |  |  | Upper | 2050 | 216.0216
86 AEC 100MW | Hydrogen production via alkaline electrolysis (AEC) for 100MW plant | Energy/technical data | Water for electrolysis [kg / MWh input_e] | kg / MWh_e |  |  |  | ctrl | 2020 | 179.568
86 AEC 100MW | Hydrogen production via alkaline electrolysis (AEC) for 100MW plant | Energy/technical data | Water for electrolysis [kg / MWh input_e] | kg / MWh_e |  |  |  | ctrl | 2030 | 183.6184
86 AEC 100MW | Hydrogen production via alkaline electrolysis (AEC) for 100MW plant | Energy/technical data | Water for electrolysis [kg / MWh input_e] | kg / MWh_e |  |  |  | ctrl | 2040 | 193.0693
86 AEC 100MW | Hydrogen production via alkaline electrolysis (AEC) for 100MW plant | Energy/technical data | Water for electrolysis [kg / MWh input_e] | kg / MWh_e |  |  |  | ctrl | 2050 | 202.5203
86 AEC 100MW | Hydrogen production via alkaline electrolysis (AEC) for 100MW plant | Energy/technical data | ΔE from HHV to LHV (% total input_e [MWh / MWh]) | MWh / MWh |  | N |  | Lower | 2020 | 11.4734
86 AEC 100MW | Hydrogen production via alkaline electrolysis (AEC) for 100MW plant | Energy/technical data | ΔE from HHV to LHV (% total input_e [MWh / MWh]) | MWh / MWh |  | N |  | Lower | 2050 | 12.7483
86 AEC 100MW | Hydrogen production via alkaline electrolysis (AEC) for 100MW plant | Energy/technical data | ΔE from HHV to LHV (% total input_e [MWh / MWh]) | MWh / MWh |  | N |  | Upper | 2020 | 12.7483
86 AEC 100MW | Hydrogen production via alkaline electrolysis (AEC) for 100MW plant | Energy/technical data | ΔE from HHV to LHV (% total input_e [MWh / MWh]) | MWh / MWh |  | N |  | Upper | 2050 | 14.5695
86 AEC 100MW | Hydrogen production via alkaline electrolysis (AEC) for 100MW plant | Energy/technical data | ΔE from HHV to LHV (% total input_e [MWh / MWh]) | MWh / MWh |  | N |  | ctrl | 2020 | 12.1109
86 AEC 100MW | Hydrogen production via alkaline electrolysis (AEC) for 100MW plant | Energy/technical data | ΔE from HHV to LHV (% total input_e [MWh / MWh]) | MWh / MWh |  | N |  | ctrl | 2030 | 12.384
86 AEC 100MW | Hydrogen production via alkaline electrolysis (AEC) for 100MW plant | Energy/technical data | ΔE from HHV to LHV (% total input_e [MWh / MWh]) | MWh / MWh |  | N |  | ctrl | 2040 | 13.0215
86 AEC 100MW | Hydrogen production via alkaline electrolysis (AEC) for 100MW plant | Energy/technical data | ΔE from HHV to LHV (% total input_e [MWh / MWh]) | MWh / MWh |  | N |  | ctrl | 2050 | 13.6589
86 AEC 100MW | Hydrogen production via alkaline electrolysis (AEC) for 100MW plant | Financial data (2020 price level) | - hereof equipment [%] | pct. |  | F |  | Lower | 2020 | 90
86 AEC 100MW | Hydrogen production via alkaline electrolysis (AEC) for 100MW plant | Financial data (2020 price level) | - hereof equipment [%] | pct. |  | F |  | Lower | 2050 | 90
86 AEC 100MW | Hydrogen production via alkaline electrolysis (AEC) for 100MW plant | Financial data (2020 price level) | - hereof equipment [%] | pct. |  | F |  | Upper | 2020 | 90
86 AEC 100MW | Hydrogen production via alkaline electrolysis (AEC) for 100MW plant | Financial data (2020 price level) | - hereof equipment [%] | pct. |  | F |  | Upper | 2050 | 90
86 AEC 100MW | Hydrogen production via alkaline electrolysis (AEC) for 100MW plant | Financial data (2020 price level) | - hereof equipment [%] | pct. |  | F |  | ctrl | 2020 | 90
86 AEC 100MW | Hydrogen production via alkaline electrolysis (AEC) for 100MW plant | Financial data (2020 price level) | - hereof equipment [%] | pct. |  | F |  | ctrl | 2030 | 90
86 AEC 100MW | Hydrogen production via alkaline electrolysis (AEC) for 100MW plant | Financial data (2020 price level) | - hereof equipment [%] | pct. |  | F |  | ctrl | 2040 | 90
86 AEC 100MW | Hydrogen production via alkaline electrolysis (AEC) for 100MW plant | Financial data (2020 price level) | - hereof equipment [%] | pct. |  | F |  | ctrl | 2050 | 90
86 AEC 100MW | Hydrogen production via alkaline electrolysis (AEC) for 100MW plant | Financial data (2020 price level) | - hereof installation [%] | pct. |  | F |  | Lower | 2020 | 10
86 AEC 100MW | Hydrogen production via alkaline electrolysis (AEC) for 100MW plant | Financial data (2020 price level) | - hereof installation [%] | pct. |  | F |  | Lower | 2050 | 10
86 AEC 100MW | Hydrogen production via alkaline electrolysis (AEC) for 100MW plant | Financial data (2020 price level) | - hereof installation [%] | pct. |  | F |  | Upper | 2020 | 10
86 AEC 100MW | Hydrogen production via alkaline electrolysis (AEC) for 100MW plant | Financial data (2020 price level) | - hereof installation [%] | pct. |  | F |  | Upper | 2050 | 10
86 AEC 100MW | Hydrogen production via alkaline electrolysis (AEC) for 100MW plant | Financial data (2020 price level) | - hereof installation [%] | pct. |  | F |  | ctrl | 2020 | 10
86 AEC 100MW | Hydrogen production via alkaline electrolysis (AEC) for 100MW plant | Financial data (2020 price level) | - hereof installation [%] | pct. |  | F |  | ctrl | 2030 | 10
86 AEC 100MW | Hydrogen production via alkaline electrolysis (AEC) for 100MW plant | Financial data (2020 price level) | - hereof installation [%] | pct. |  | F |  | ctrl | 2040 | 10
86 AEC 100MW | Hydrogen production via alkaline electrolysis (AEC) for 100MW plant | Financial data (2020 price level) | - hereof installation [%] | pct. |  | F |  | ctrl | 2050 | 10
86 AEC 100MW | Hydrogen production via alkaline electrolysis (AEC) for 100MW plant | Financial data (2020 price level) | Fixed O&M [% of specific investment / year] | pct. specific investment / year |  | G, I, J | [26] | Lower | 2020 | 2
86 AEC 100MW | Hydrogen production via alkaline electrolysis (AEC) for 100MW plant | Financial data (2020 price level) | Fixed O&M [% of specific investment / year] | pct. specific investment / year |  | G, I, J | [26] | Lower | 2050 | 2
86 AEC 100MW | Hydrogen production via alkaline electrolysis (AEC) for 100MW plant | Financial data (2020 price level) | Fixed O&M [% of specific investment / year] | pct. specific investment / year |  | G, I, J | [26] | Upper | 2020 | 2
86 AEC 100MW | Hydrogen production via alkaline electrolysis (AEC) for 100MW plant | Financial data (2020 price level) | Fixed O&M [% of specific investment / year] | pct. specific investment / year |  | G, I, J | [26] | Upper | 2050 | 2
86 AEC 100MW | Hydrogen production via alkaline electrolysis (AEC) for 100MW plant | Financial data (2020 price level) | Fixed O&M [% of specific investment / year] | pct. specific investment / year |  | G, I, J | [26] | ctrl | 2020 | 2
86 AEC 100MW | Hydrogen production via alkaline electrolysis (AEC) for 100MW plant | Financial data (2020 price level) | Fixed O&M [% of specific investment / year] | pct. specific investment / year |  | G, I, J | [26] | ctrl | 2030 | 2
86 AEC 100MW | Hydrogen production via alkaline electrolysis (AEC) for 100MW plant | Financial data (2020 price level) | Fixed O&M [% of specific investment / year] | pct. specific investment / year |  | G, I, J | [26] | ctrl | 2040 | 2
86 AEC 100MW | Hydrogen production via alkaline electrolysis (AEC) for 100MW plant | Financial data (2020 price level) | Fixed O&M [% of specific investment / year] | pct. specific investment / year |  | G, I, J | [26] | ctrl | 2050 | 2
86 AEC 100MW | Hydrogen production via alkaline electrolysis (AEC) for 100MW plant | Financial data (2020 price level) | Specific investment [€ / kW of total input_e] | EUR / kW_e |  | D, I |  | Lower | 2020 | 400
86 AEC 100MW | Hydrogen production via alkaline electrolysis (AEC) for 100MW plant | Financial data (2020 price level) | Specific investment [€ / kW of total input_e] | EUR / kW_e |  | D, I |  | Lower | 2050 | 150
86 AEC 100MW | Hydrogen production via alkaline electrolysis (AEC) for 100MW plant | Financial data (2020 price level) | Specific investment [€ / kW of total input_e] | EUR / kW_e |  | D, I |  | Upper | 2020 | 800
86 AEC 100MW | Hydrogen production via alkaline electrolysis (AEC) for 100MW plant | Financial data (2020 price level) | Specific investment [€ / kW of total input_e] | EUR / kW_e |  | D, I |  | Upper | 2050 | 400
86 AEC 100MW | Hydrogen production via alkaline electrolysis (AEC) for 100MW plant | Financial data (2020 price level) | Specific investment [€ / kW of total input_e] | EUR / kW_e |  | D, I |  | ctrl | 2020 | 650
86 AEC 100MW | Hydrogen production via alkaline electrolysis (AEC) for 100MW plant | Financial data (2020 price level) | Specific investment [€ / kW of total input_e] | EUR / kW_e |  | D, I |  | ctrl | 2030 | 450
86 AEC 100MW | Hydrogen production via alkaline electrolysis (AEC) for 100MW plant | Financial data (2020 price level) | Specific investment [€ / kW of total input_e] | EUR / kW_e |  | D, I |  | ctrl | 2040 | 300
86 AEC 100MW | Hydrogen production via alkaline electrolysis (AEC) for 100MW plant | Financial data (2020 price level) | Specific investment [€ / kW of total input_e] | EUR / kW_e |  | D, I |  | ctrl | 2050 | 250
86 AEC 100MW | Hydrogen production via alkaline electrolysis (AEC) for 100MW plant | Financial data (2020 price level) | Specific investment [€ / kgH2 / day of max output] | EUR / kgH2 / day |  | E, I, L |  | Lower | 2020 | 881.8342
86 AEC 100MW | Hydrogen production via alkaline electrolysis (AEC) for 100MW plant | Financial data (2020 price level) | Specific investment [€ / kgH2 / day of max output] | EUR / kgH2 / day |  | E, I, L |  | Lower | 2050 | 297.619
86 AEC 100MW | Hydrogen production via alkaline electrolysis (AEC) for 100MW plant | Financial data (2020 price level) | Specific investment [€ / kgH2 / day of max output] | EUR / kgH2 / day |  | E, I, L |  | Upper | 2020 | 1587.3016
86 AEC 100MW | Hydrogen production via alkaline electrolysis (AEC) for 100MW plant | Financial data (2020 price level) | Specific investment [€ / kgH2 / day of max output] | EUR / kgH2 / day |  | E, I, L |  | Upper | 2050 | 694.4444
86 AEC 100MW | Hydrogen production via alkaline electrolysis (AEC) for 100MW plant | Financial data (2020 price level) | Specific investment [€ / kgH2 / day of max output] | EUR / kgH2 / day |  | E, I, L |  | ctrl | 2020 | 1357.5606
86 AEC 100MW | Hydrogen production via alkaline electrolysis (AEC) for 100MW plant | Financial data (2020 price level) | Specific investment [€ / kgH2 / day of max output] | EUR / kgH2 / day |  | E, I, L |  | ctrl | 2030 | 919.1176
86 AEC 100MW | Hydrogen production via alkaline electrolysis (AEC) for 100MW plant | Financial data (2020 price level) | Specific investment [€ / kgH2 / day of max output] | EUR / kgH2 / day |  | E, I, L |  | ctrl | 2040 | 582.7506
86 AEC 100MW | Hydrogen production via alkaline electrolysis (AEC) for 100MW plant | Financial data (2020 price level) | Specific investment [€ / kgH2 / day of max output] | EUR / kgH2 / day |  | E, I, L |  | ctrl | 2050 | 462.963
86 AEC 100MW | Hydrogen production via alkaline electrolysis (AEC) for 100MW plant | Financial data (2020 price level) | Startup cost [€ / kW of total input per startup] | EUR / kW/startup |  |  |  | ctrl | 2020 | -
86 AEC 100MW | Hydrogen production via alkaline electrolysis (AEC) for 100MW plant | Financial data (2020 price level) | Startup cost [€ / kW of total input per startup] | EUR / kW/startup |  |  |  | ctrl | 2030 | -
86 AEC 100MW | Hydrogen production via alkaline electrolysis (AEC) for 100MW plant | Financial data (2020 price level) | Startup cost [€ / kW of total input per startup] | EUR / kW/startup |  |  |  | ctrl | 2040 | -
86 AEC 100MW | Hydrogen production via alkaline electrolysis (AEC) for 100MW plant | Financial data (2020 price level) | Startup cost [€ / kW of total input per startup] | EUR / kW/startup |  |  |  | ctrl | 2050 | -
86 AEC 100MW | Hydrogen production via alkaline electrolysis (AEC) for 100MW plant | Financial data (2020 price level) | Variable O&M [€ / kWh of total input] | EUR / kWh |  | M |  | ctrl | 2020 | -
86 AEC 100MW | Hydrogen production via alkaline electrolysis (AEC) for 100MW plant | Financial data (2020 price level) | Variable O&M [€ / kWh of total input] | EUR / kWh |  | M |  | ctrl | 2030 | -
86 AEC 100MW | Hydrogen production via alkaline electrolysis (AEC) for 100MW plant | Financial data (2020 price level) | Variable O&M [€ / kWh of total input] | EUR / kWh |  | M |  | ctrl | 2040 | -
86 AEC 100MW | Hydrogen production via alkaline electrolysis (AEC) for 100MW plant | Financial data (2020 price level) | Variable O&M [€ / kWh of total input] | EUR / kWh |  | M |  | ctrl | 2050 | -
86 AEC 100MW | Hydrogen production via alkaline electrolysis (AEC) for 100MW plant | Technology specific data | Current Density [A / cm2] | A / cm2 |  | H | [21] | Lower | 2020 | 0.4
86 AEC 100MW | Hydrogen production via alkaline electrolysis (AEC) for 100MW plant | Technology specific data | Current Density [A / cm2] | A / cm2 |  | H | [21] | Lower | 2050 | 1.2
86 AEC 100MW | Hydrogen production via alkaline electrolysis (AEC) for 100MW plant | Technology specific data | Current Density [A / cm2] | A / cm2 |  | H | [21] | Upper | 2020 | 0.6
86 AEC 100MW | Hydrogen production via alkaline electrolysis (AEC) for 100MW plant | Technology specific data | Current Density [A / cm2] | A / cm2 |  | H | [21] | Upper | 2050 | 1.5
86 AEC 100MW | Hydrogen production via alkaline electrolysis (AEC) for 100MW plant | Technology specific data | Current Density [A / cm2] | A / cm2 |  | H | [21] | ctrl | 2020 | 0.6
86 AEC 100MW | Hydrogen production via alkaline electrolysis (AEC) for 100MW plant | Technology specific data | Current Density [A / cm2] | A / cm2 |  | H | [21] | ctrl | 2030 | 1
86 AEC 100MW | Hydrogen production via alkaline electrolysis (AEC) for 100MW plant | Technology specific data | Current Density [A / cm2] | A / cm2 |  | H | [21] | ctrl | 2040 | 1.2
86 AEC 100MW | Hydrogen production via alkaline electrolysis (AEC) for 100MW plant | Technology specific data | Current Density [A / cm2] | A / cm2 |  | H | [21] | ctrl | 2050 | 1.5
86 AEC 100MW | Hydrogen production via alkaline electrolysis (AEC) for 100MW plant | Technology specific data | Footprint [m2 / MW input_e] | m2 / MW_e |  | H | [21] | Lower | 2020 | 10
86 AEC 100MW | Hydrogen production via alkaline electrolysis (AEC) for 100MW plant | Technology specific data | Footprint [m2 / MW input_e] | m2 / MW_e |  | H | [21] | Lower | 2050 | 5
86 AEC 100MW | Hydrogen production via alkaline electrolysis (AEC) for 100MW plant | Technology specific data | Footprint [m2 / MW input_e] | m2 / MW_e |  | H | [21] | Upper | 2020 | 15
86 AEC 100MW | Hydrogen production via alkaline electrolysis (AEC) for 100MW plant | Technology specific data | Footprint [m2 / MW input_e] | m2 / MW_e |  | H | [21] | Upper | 2050 | 10
86 AEC 100MW | Hydrogen production via alkaline electrolysis (AEC) for 100MW plant | Technology specific data | Footprint [m2 / MW input_e] | m2 / MW_e |  | H | [21] | ctrl | 2020 | 12.5
86 AEC 100MW | Hydrogen production via alkaline electrolysis (AEC) for 100MW plant | Technology specific data | Footprint [m2 / MW input_e] | m2 / MW_e |  | H | [21] | ctrl | 2030 | 10
86 AEC 100MW | Hydrogen production via alkaline electrolysis (AEC) for 100MW plant | Technology specific data | Footprint [m2 / MW input_e] | m2 / MW_e |  | H | [21] | ctrl | 2040 | 8
86 AEC 100MW | Hydrogen production via alkaline electrolysis (AEC) for 100MW plant | Technology specific data | Footprint [m2 / MW input_e] | m2 / MW_e |  | H | [21] | ctrl | 2050 | 7.5
86 PEMEC 1MW | Hydrogen production via PEM electrolysis for 1MW plant | Energy/technical data | - hereof recoverable for district heating [%-points of heat loss] | pct.-points heat loss |  | K |  | Lower | 2020 | 24.0729
86 PEMEC 1MW | Hydrogen production via PEM electrolysis for 1MW plant | Energy/technical data | - hereof recoverable for district heating [%-points of heat loss] | pct.-points heat loss |  | K |  | Lower | 2050 | 14.616
86 PEMEC 1MW | Hydrogen production via PEM electrolysis for 1MW plant | Energy/technical data | - hereof recoverable for district heating [%-points of heat loss] | pct.-points heat loss |  | K |  | Upper | 2020 | 19.3444
86 PEMEC 1MW | Hydrogen production via PEM electrolysis for 1MW plant | Energy/technical data | - hereof recoverable for district heating [%-points of heat loss] | pct.-points heat loss |  | K |  | Upper | 2050 | 12.2517
86 PEMEC 1MW | Hydrogen production via PEM electrolysis for 1MW plant | Energy/technical data | - hereof recoverable for district heating [%-points of heat loss] | pct.-points heat loss |  | K |  | ctrl | 2020 | 26.4371
86 PEMEC 1MW | Hydrogen production via PEM electrolysis for 1MW plant | Energy/technical data | - hereof recoverable for district heating [%-points of heat loss] | pct.-points heat loss |  | K |  | ctrl | 2030 | 17.5713
86 PEMEC 1MW | Hydrogen production via PEM electrolysis for 1MW plant | Energy/technical data | - hereof recoverable for district heating [%-points of heat loss] | pct.-points heat loss |  | K |  | ctrl | 2040 | 14.616
86 PEMEC 1MW | Hydrogen production via PEM electrolysis for 1MW plant | Energy/technical data | - hereof recoverable for district heating [%-points of heat loss] | pct.-points heat loss |  | K |  | ctrl | 2050 | 11.6607
86 PEMEC 1MW | Hydrogen production via PEM electrolysis for 1MW plant | Energy/technical data | - hereof unrecoverable heat loss [%-points of heat loss] | pct.-points heat loss |  | A |  | Lower | 2020 | 5
86 PEMEC 1MW | Hydrogen production via PEM electrolysis for 1MW plant | Energy/technical data | - hereof unrecoverable heat loss [%-points of heat loss] | pct.-points heat loss |  | A |  | Lower | 2050 | 5
86 PEMEC 1MW | Hydrogen production via PEM electrolysis for 1MW plant | Energy/technical data | - hereof unrecoverable heat loss [%-points of heat loss] | pct.-points heat loss |  | A |  | Upper | 2020 | 5
86 PEMEC 1MW | Hydrogen production via PEM electrolysis for 1MW plant | Energy/technical data | - hereof unrecoverable heat loss [%-points of heat loss] | pct.-points heat loss |  | A |  | Upper | 2050 | 5
86 PEMEC 1MW | Hydrogen production via PEM electrolysis for 1MW plant | Energy/technical data | - hereof unrecoverable heat loss [%-points of heat loss] | pct.-points heat loss |  | A |  | ctrl | 2020 | 5
86 PEMEC 1MW | Hydrogen production via PEM electrolysis for 1MW plant | Energy/technical data | - hereof unrecoverable heat loss [%-points of heat loss] | pct.-points heat loss |  | A |  | ctrl | 2030 | 5
86 PEMEC 1MW | Hydrogen production via PEM electrolysis for 1MW plant | Energy/technical data | - hereof unrecoverable heat loss [%-points of heat loss] | pct.-points heat loss |  | A |  | ctrl | 2040 | 5
86 PEMEC 1MW | Hydrogen production via PEM electrolysis for 1MW plant | Energy/technical data | - hereof unrecoverable heat loss [%-points of heat loss] | pct.-points heat loss |  | A |  | ctrl | 2050 | 5
86 PEMEC 1MW | Hydrogen production via PEM electrolysis for 1MW plant | Energy/technical data | Construction time [years] | years |  | C, O |  | Lower | 2020 | 0.33
86 PEMEC 1MW | Hydrogen production via PEM electrolysis for 1MW plant | Energy/technical data | Construction time [years] | years |  | C, O |  | Lower | 2050 | 0.33
86 PEMEC 1MW | Hydrogen production via PEM electrolysis for 1MW plant | Energy/technical data | Construction time [years] | years |  | C, O |  | Upper | 2020 | 0.33
86 PEMEC 1MW | Hydrogen production via PEM electrolysis for 1MW plant | Energy/technical data | Construction time [years] | years |  | C, O |  | Upper | 2050 | 0.33
86 PEMEC 1MW | Hydrogen production via PEM electrolysis for 1MW plant | Energy/technical data | Construction time [years] | years |  | C, O |  | ctrl | 2020 | 0.33
86 PEMEC 1MW | Hydrogen production via PEM electrolysis for 1MW plant | Energy/technical data | Construction time [years] | years |  | C, O |  | ctrl | 2030 | 0.33
86 PEMEC 1MW | Hydrogen production via PEM electrolysis for 1MW plant | Energy/technical data | Construction time [years] | years |  | C, O |  | ctrl | 2040 | 0.33
86 PEMEC 1MW | Hydrogen production via PEM electrolysis for 1MW plant | Energy/technical data | Construction time [years] | years |  | C, O |  | ctrl | 2050 | 0.33
86 PEMEC 1MW | Hydrogen production via PEM electrolysis for 1MW plant | Energy/technical data | Electricity (% total input [MWh / MWh]) | MWh / MWh |  |  |  | Lower | 2020 | 100
86 PEMEC 1MW | Hydrogen production via PEM electrolysis for 1MW plant | Energy/technical data | Electricity (% total input [MWh / MWh]) | MWh / MWh |  |  |  | Lower | 2050 | 100
86 PEMEC 1MW | Hydrogen production via PEM electrolysis for 1MW plant | Energy/technical data | Electricity (% total input [MWh / MWh]) | MWh / MWh |  |  |  | Upper | 2020 | 100
86 PEMEC 1MW | Hydrogen production via PEM electrolysis for 1MW plant | Energy/technical data | Electricity (% total input [MWh / MWh]) | MWh / MWh |  |  |  | Upper | 2050 | 100
86 PEMEC 1MW | Hydrogen production via PEM electrolysis for 1MW plant | Energy/technical data | Electricity (% total input [MWh / MWh]) | MWh / MWh |  |  |  | ctrl | 2020 | 100
86 PEMEC 1MW | Hydrogen production via PEM electrolysis for 1MW plant | Energy/technical data | Electricity (% total input [MWh / MWh]) | MWh / MWh |  |  |  | ctrl | 2030 | 100
86 PEMEC 1MW | Hydrogen production via PEM electrolysis for 1MW plant | Energy/technical data | Electricity (% total input [MWh / MWh]) | MWh / MWh |  |  |  | ctrl | 2040 | 100
86 PEMEC 1MW | Hydrogen production via PEM electrolysis for 1MW plant | Energy/technical data | Electricity (% total input [MWh / MWh]) | MWh / MWh |  |  |  | ctrl | 2050 | 100
86 PEMEC 1MW | Hydrogen production via PEM electrolysis for 1MW plant | Energy/technical data | Forced outage [%] | pct. |  | C |  | Lower | 2020 | 2
86 PEMEC 1MW | Hydrogen production via PEM electrolysis for 1MW plant | Energy/technical data | Forced outage [%] | pct. |  | C |  | Lower | 2050 | 2
86 PEMEC 1MW | Hydrogen production via PEM electrolysis for 1MW plant | Energy/technical data | Forced outage [%] | pct. |  | C |  | Upper | 2020 | 2
86 PEMEC 1MW | Hydrogen production via PEM electrolysis for 1MW plant | Energy/technical data | Forced outage [%] | pct. |  | C |  | Upper | 2050 | 2
86 PEMEC 1MW | Hydrogen production via PEM electrolysis for 1MW plant | Energy/technical data | Forced outage [%] | pct. |  | C |  | ctrl | 2020 | 2
86 PEMEC 1MW | Hydrogen production via PEM electrolysis for 1MW plant | Energy/technical data | Forced outage [%] | pct. |  | C |  | ctrl | 2030 | 2
86 PEMEC 1MW | Hydrogen production via PEM electrolysis for 1MW plant | Energy/technical data | Forced outage [%] | pct. |  | C |  | ctrl | 2040 | 2
86 PEMEC 1MW | Hydrogen production via PEM electrolysis for 1MW plant | Energy/technical data | Forced outage [%] | pct. |  | C |  | ctrl | 2050 | 2
86 PEMEC 1MW | Hydrogen production via PEM electrolysis for 1MW plant | Energy/technical data | Heat loss (% total input_e [MWh / MWh]) | MWh / MWh |  |  |  | Lower | 2020 | 29.0729
86 PEMEC 1MW | Hydrogen production via PEM electrolysis for 1MW plant | Energy/technical data | Heat loss (% total input_e [MWh / MWh]) | MWh / MWh |  |  |  | Lower | 2050 | 19.616
86 PEMEC 1MW | Hydrogen production via PEM electrolysis for 1MW plant | Energy/technical data | Heat loss (% total input_e [MWh / MWh]) | MWh / MWh |  |  |  | Upper | 2020 | 24.3444
86 PEMEC 1MW | Hydrogen production via PEM electrolysis for 1MW plant | Energy/technical data | Heat loss (% total input_e [MWh / MWh]) | MWh / MWh |  |  |  | Upper | 2050 | 17.2517
86 PEMEC 1MW | Hydrogen production via PEM electrolysis for 1MW plant | Energy/technical data | Heat loss (% total input_e [MWh / MWh]) | MWh / MWh |  |  |  | ctrl | 2020 | 31.4371
86 PEMEC 1MW | Hydrogen production via PEM electrolysis for 1MW plant | Energy/technical data | Heat loss (% total input_e [MWh / MWh]) | MWh / MWh |  |  |  | ctrl | 2030 | 22.5713
86 PEMEC 1MW | Hydrogen production via PEM electrolysis for 1MW plant | Energy/technical data | Heat loss (% total input_e [MWh / MWh]) | MWh / MWh |  |  |  | ctrl | 2040 | 19.616
86 PEMEC 1MW | Hydrogen production via PEM electrolysis for 1MW plant | Energy/technical data | Heat loss (% total input_e [MWh / MWh]) | MWh / MWh |  |  |  | ctrl | 2050 | 16.6607
86 PEMEC 1MW | Hydrogen production via PEM electrolysis for 1MW plant | Energy/technical data | Hydrogen Output (% total input_e [MWh / MWh]) | MWh / MWh |  | B | [24] | Lower | 2020 | 60
86 PEMEC 1MW | Hydrogen production via PEM electrolysis for 1MW plant | Energy/technical data | Hydrogen Output (% total input_e [MWh / MWh]) | MWh / MWh |  | B | [24] | Lower | 2050 | 68
86 PEMEC 1MW | Hydrogen production via PEM electrolysis for 1MW plant | Energy/technical data | Hydrogen Output (% total input_e [MWh / MWh]) | MWh / MWh |  | B | [24] | Upper | 2020 | 64
86 PEMEC 1MW | Hydrogen production via PEM electrolysis for 1MW plant | Energy/technical data | Hydrogen Output (% total input_e [MWh / MWh]) | MWh / MWh |  | B | [24] | Upper | 2050 | 70
86 PEMEC 1MW | Hydrogen production via PEM electrolysis for 1MW plant | Energy/technical data | Hydrogen Output (% total input_e [MWh / MWh]) | MWh / MWh |  | B | [24] | ctrl | 2020 | 58
86 PEMEC 1MW | Hydrogen production via PEM electrolysis for 1MW plant | Energy/technical data | Hydrogen Output (% total input_e [MWh / MWh]) | MWh / MWh |  | B | [24] | ctrl | 2030 | 65.5
86 PEMEC 1MW | Hydrogen production via PEM electrolysis for 1MW plant | Energy/technical data | Hydrogen Output (% total input_e [MWh / MWh]) | MWh / MWh |  | B | [24] | ctrl | 2040 | 68
86 PEMEC 1MW | Hydrogen production via PEM electrolysis for 1MW plant | Energy/technical data | Hydrogen Output (% total input_e [MWh / MWh]) | MWh / MWh |  | B | [24] | ctrl | 2050 | 70.5
86 PEMEC 1MW | Hydrogen production via PEM electrolysis for 1MW plant | Energy/technical data | Hydrogen [kg / MWh input_e] | kg / MWh_e |  | B | [24] | Lower | 2020 | 18.0018
86 PEMEC 1MW | Hydrogen production via PEM electrolysis for 1MW plant | Energy/technical data | Hydrogen [kg / MWh input_e] | kg / MWh_e |  | B | [24] | Lower | 2050 | 20.402
86 PEMEC 1MW | Hydrogen production via PEM electrolysis for 1MW plant | Energy/technical data | Hydrogen [kg / MWh input_e] | kg / MWh_e |  | B | [24] | Upper | 2020 | 19.2019
86 PEMEC 1MW | Hydrogen production via PEM electrolysis for 1MW plant | Energy/technical data | Hydrogen [kg / MWh input_e] | kg / MWh_e |  | B | [24] | Upper | 2050 | 21.0021
86 PEMEC 1MW | Hydrogen production via PEM electrolysis for 1MW plant | Energy/technical data | Hydrogen [kg / MWh input_e] | kg / MWh_e |  | B | [24] | ctrl | 2020 | 17.4017
86 PEMEC 1MW | Hydrogen production via PEM electrolysis for 1MW plant | Energy/technical data | Hydrogen [kg / MWh input_e] | kg / MWh_e |  | B | [24] | ctrl | 2030 | 19.652
86 PEMEC 1MW | Hydrogen production via PEM electrolysis for 1MW plant | Energy/technical data | Hydrogen [kg / MWh input_e] | kg / MWh_e |  | B | [24] | ctrl | 2040 | 20.402
86 PEMEC 1MW | Hydrogen production via PEM electrolysis for 1MW plant | Energy/technical data | Hydrogen [kg / MWh input_e] | kg / MWh_e |  | B | [24] | ctrl | 2050 | 21.1521
86 PEMEC 1MW | Hydrogen production via PEM electrolysis for 1MW plant | Energy/technical data | Planned outage [days per year] | days/year |  | C |  | Lower | 2020 | 2
86 PEMEC 1MW | Hydrogen production via PEM electrolysis for 1MW plant | Energy/technical data | Planned outage [days per year] | days/year |  | C |  | Lower | 2050 | 2
86 PEMEC 1MW | Hydrogen production via PEM electrolysis for 1MW plant | Energy/technical data | Planned outage [days per year] | days/year |  | C |  | Upper | 2020 | 2
86 PEMEC 1MW | Hydrogen production via PEM electrolysis for 1MW plant | Energy/technical data | Planned outage [days per year] | days/year |  | C |  | Upper | 2050 | 2
86 PEMEC 1MW | Hydrogen production via PEM electrolysis for 1MW plant | Energy/technical data | Planned outage [days per year] | days/year |  | C |  | ctrl | 2020 | 2
86 PEMEC 1MW | Hydrogen production via PEM electrolysis for 1MW plant | Energy/technical data | Planned outage [days per year] | days/year |  | C |  | ctrl | 2030 | 2
86 PEMEC 1MW | Hydrogen production via PEM electrolysis for 1MW plant | Energy/technical data | Planned outage [days per year] | days/year |  | C |  | ctrl | 2040 | 2
86 PEMEC 1MW | Hydrogen production via PEM electrolysis for 1MW plant | Energy/technical data | Planned outage [days per year] | days/year |  | C |  | ctrl | 2050 | 2
86 PEMEC 1MW | Hydrogen production via PEM electrolysis for 1MW plant | Energy/technical data | Technical lifetime [years] | years |  | C, J | [27] | Lower | 2020 | 20
86 PEMEC 1MW | Hydrogen production via PEM electrolysis for 1MW plant | Energy/technical data | Technical lifetime [years] | years |  | C, J | [27] | Lower | 2050 | 25
86 PEMEC 1MW | Hydrogen production via PEM electrolysis for 1MW plant | Energy/technical data | Technical lifetime [years] | years |  | C, J | [27] | Upper | 2020 | 20
86 PEMEC 1MW | Hydrogen production via PEM electrolysis for 1MW plant | Energy/technical data | Technical lifetime [years] | years |  | C, J | [27] | Upper | 2050 | 30
86 PEMEC 1MW | Hydrogen production via PEM electrolysis for 1MW plant | Energy/technical data | Technical lifetime [years] | years |  | C, J | [27] | ctrl | 2020 | 20
86 PEMEC 1MW | Hydrogen production via PEM electrolysis for 1MW plant | Energy/technical data | Technical lifetime [years] | years |  | C, J | [27] | ctrl | 2030 | 25
86 PEMEC 1MW | Hydrogen production via PEM electrolysis for 1MW plant | Energy/technical data | Technical lifetime [years] | years |  | C, J | [27] | ctrl | 2040 | 28
86 PEMEC 1MW | Hydrogen production via PEM electrolysis for 1MW plant | Energy/technical data | Technical lifetime [years] | years |  | C, J | [27] | ctrl | 2050 | 30
86 PEMEC 1MW | Hydrogen production via PEM electrolysis for 1MW plant | Energy/technical data | Typical total plant size [MW input_e] | MW_e |  |  |  | Lower | 2020 | 1
86 PEMEC 1MW | Hydrogen production via PEM electrolysis for 1MW plant | Energy/technical data | Typical total plant size [MW input_e] | MW_e |  |  |  | Lower | 2050 | 1
86 PEMEC 1MW | Hydrogen production via PEM electrolysis for 1MW plant | Energy/technical data | Typical total plant size [MW input_e] | MW_e |  |  |  | Upper | 2020 | 1
86 PEMEC 1MW | Hydrogen production via PEM electrolysis for 1MW plant | Energy/technical data | Typical total plant size [MW input_e] | MW_e |  |  |  | Upper | 2050 | 1
86 PEMEC 1MW | Hydrogen production via PEM electrolysis for 1MW plant | Energy/technical data | Typical total plant size [MW input_e] | MW_e |  |  |  | ctrl | 2020 | 1
86 PEMEC 1MW | Hydrogen production via PEM electrolysis for 1MW plant | Energy/technical data | Typical total plant size [MW input_e] | MW_e |  |  |  | ctrl | 2030 | 1
86 PEMEC 1MW | Hydrogen production via PEM electrolysis for 1MW plant | Energy/technical data | Typical total plant size [MW input_e] | MW_e |  |  |  | ctrl | 2040 | 1
86 PEMEC 1MW | Hydrogen production via PEM electrolysis for 1MW plant | Energy/technical data | Typical total plant size [MW input_e] | MW_e |  |  |  | ctrl | 2050 | 1
86 PEMEC 1MW | Hydrogen production via PEM electrolysis for 1MW plant | Energy/technical data | Typical total plant size [kgH2 / day of max output] | kgH2 / day |  | L, E |  | Lower | 2020 | 432
86 PEMEC 1MW | Hydrogen production via PEM electrolysis for 1MW plant | Energy/technical data | Typical total plant size [kgH2 / day of max output] | kgH2 / day |  | L, E |  | Lower | 2050 | 489.6
86 PEMEC 1MW | Hydrogen production via PEM electrolysis for 1MW plant | Energy/technical data | Typical total plant size [kgH2 / day of max output] | kgH2 / day |  | L, E |  | Upper | 2020 | 460.8
86 PEMEC 1MW | Hydrogen production via PEM electrolysis for 1MW plant | Energy/technical data | Typical total plant size [kgH2 / day of max output] | kgH2 / day |  | L, E |  | Upper | 2050 | 504
86 PEMEC 1MW | Hydrogen production via PEM electrolysis for 1MW plant | Energy/technical data | Typical total plant size [kgH2 / day of max output] | kgH2 / day |  | L, E |  | ctrl | 2020 | 417.6
86 PEMEC 1MW | Hydrogen production via PEM electrolysis for 1MW plant | Energy/technical data | Typical total plant size [kgH2 / day of max output] | kgH2 / day |  | L, E |  | ctrl | 2030 | 471.6
86 PEMEC 1MW | Hydrogen production via PEM electrolysis for 1MW plant | Energy/technical data | Typical total plant size [kgH2 / day of max output] | kgH2 / day |  | L, E |  | ctrl | 2040 | 489.6
86 PEMEC 1MW | Hydrogen production via PEM electrolysis for 1MW plant | Energy/technical data | Typical total plant size [kgH2 / day of max output] | kgH2 / day |  | L, E |  | ctrl | 2050 | 507.6
86 PEMEC 1MW | Hydrogen production via PEM electrolysis for 1MW plant | Energy/technical data | Water for electrolysis [kg / MWh input_e] | kg / MWh_e |  |  |  | Lower | 2020 | 162.0162
86 PEMEC 1MW | Hydrogen production via PEM electrolysis for 1MW plant | Energy/technical data | Water for electrolysis [kg / MWh input_e] | kg / MWh_e |  |  |  | Lower | 2050 | 183.6184
86 PEMEC 1MW | Hydrogen production via PEM electrolysis for 1MW plant | Energy/technical data | Water for electrolysis [kg / MWh input_e] | kg / MWh_e |  |  |  | Upper | 2020 | 172.8173
86 PEMEC 1MW | Hydrogen production via PEM electrolysis for 1MW plant | Energy/technical data | Water for electrolysis [kg / MWh input_e] | kg / MWh_e |  |  |  | Upper | 2050 | 189.0189
86 PEMEC 1MW | Hydrogen production via PEM electrolysis for 1MW plant | Energy/technical data | Water for electrolysis [kg / MWh input_e] | kg / MWh_e |  |  |  | ctrl | 2020 | 156.6157
86 PEMEC 1MW | Hydrogen production via PEM electrolysis for 1MW plant | Energy/technical data | Water for electrolysis [kg / MWh input_e] | kg / MWh_e |  |  |  | ctrl | 2030 | 176.8677
86 PEMEC 1MW | Hydrogen production via PEM electrolysis for 1MW plant | Energy/technical data | Water for electrolysis [kg / MWh input_e] | kg / MWh_e |  |  |  | ctrl | 2040 | 183.6184
86 PEMEC 1MW | Hydrogen production via PEM electrolysis for 1MW plant | Energy/technical data | Water for electrolysis [kg / MWh input_e] | kg / MWh_e |  |  |  | ctrl | 2050 | 190.369
86 PEMEC 1MW | Hydrogen production via PEM electrolysis for 1MW plant | Energy/technical data | ΔE from HHV to LHV (% total input_e [MWh / MWh]) | MWh / MWh |  | N |  | Lower | 2020 | 10.9271
86 PEMEC 1MW | Hydrogen production via PEM electrolysis for 1MW plant | Energy/technical data | ΔE from HHV to LHV (% total input_e [MWh / MWh]) | MWh / MWh |  | N |  | Lower | 2050 | 12.384
86 PEMEC 1MW | Hydrogen production via PEM electrolysis for 1MW plant | Energy/technical data | ΔE from HHV to LHV (% total input_e [MWh / MWh]) | MWh / MWh |  | N |  | Upper | 2020 | 11.6556
86 PEMEC 1MW | Hydrogen production via PEM electrolysis for 1MW plant | Energy/technical data | ΔE from HHV to LHV (% total input_e [MWh / MWh]) | MWh / MWh |  | N |  | Upper | 2050 | 12.7483
86 PEMEC 1MW | Hydrogen production via PEM electrolysis for 1MW plant | Energy/technical data | ΔE from HHV to LHV (% total input_e [MWh / MWh]) | MWh / MWh |  | N |  | ctrl | 2020 | 10.5629
86 PEMEC 1MW | Hydrogen production via PEM electrolysis for 1MW plant | Energy/technical data | ΔE from HHV to LHV (% total input_e [MWh / MWh]) | MWh / MWh |  | N |  | ctrl | 2030 | 11.9287
86 PEMEC 1MW | Hydrogen production via PEM electrolysis for 1MW plant | Energy/technical data | ΔE from HHV to LHV (% total input_e [MWh / MWh]) | MWh / MWh |  | N |  | ctrl | 2040 | 12.384
86 PEMEC 1MW | Hydrogen production via PEM electrolysis for 1MW plant | Energy/technical data | ΔE from HHV to LHV (% total input_e [MWh / MWh]) | MWh / MWh |  | N |  | ctrl | 2050 | 12.8393
86 PEMEC 1MW | Hydrogen production via PEM electrolysis for 1MW plant | Financial data (2020 price level) | - hereof equipment [%] | pct. |  | F |  | Lower | 2020 | 95
86 PEMEC 1MW | Hydrogen production via PEM electrolysis for 1MW plant | Financial data (2020 price level) | - hereof equipment [%] | pct. |  | F |  | Lower | 2050 | 95
86 PEMEC 1MW | Hydrogen production via PEM electrolysis for 1MW plant | Financial data (2020 price level) | - hereof equipment [%] | pct. |  | F |  | Upper | 2020 | 95
86 PEMEC 1MW | Hydrogen production via PEM electrolysis for 1MW plant | Financial data (2020 price level) | - hereof equipment [%] | pct. |  | F |  | Upper | 2050 | 95
86 PEMEC 1MW | Hydrogen production via PEM electrolysis for 1MW plant | Financial data (2020 price level) | - hereof equipment [%] | pct. |  | F |  | ctrl | 2020 | 95
86 PEMEC 1MW | Hydrogen production via PEM electrolysis for 1MW plant | Financial data (2020 price level) | - hereof equipment [%] | pct. |  | F |  | ctrl | 2030 | 95
86 PEMEC 1MW | Hydrogen production via PEM electrolysis for 1MW plant | Financial data (2020 price level) | - hereof equipment [%] | pct. |  | F |  | ctrl | 2040 | 95
86 PEMEC 1MW | Hydrogen production via PEM electrolysis for 1MW plant | Financial data (2020 price level) | - hereof equipment [%] | pct. |  | F |  | ctrl | 2050 | 95
86 PEMEC 1MW | Hydrogen production via PEM electrolysis for 1MW plant | Financial data (2020 price level) | - hereof installation [%] | pct. |  | F |  | Lower | 2020 | 5
86 PEMEC 1MW | Hydrogen production via PEM electrolysis for 1MW plant | Financial data (2020 price level) | - hereof installation [%] | pct. |  | F |  | Lower | 2050 | 5
86 PEMEC 1MW | Hydrogen production via PEM electrolysis for 1MW plant | Financial data (2020 price level) | - hereof installation [%] | pct. |  | F |  | Upper | 2020 | 5
86 PEMEC 1MW | Hydrogen production via PEM electrolysis for 1MW plant | Financial data (2020 price level) | - hereof installation [%] | pct. |  | F |  | Upper | 2050 | 5
86 PEMEC 1MW | Hydrogen production via PEM electrolysis for 1MW plant | Financial data (2020 price level) | - hereof installation [%] | pct. |  | F |  | ctrl | 2020 | 5
86 PEMEC 1MW | Hydrogen production via PEM electrolysis for 1MW plant | Financial data (2020 price level) | - hereof installation [%] | pct. |  | F |  | ctrl | 2030 | 5
86 PEMEC 1MW | Hydrogen production via PEM electrolysis for 1MW plant | Financial data (2020 price level) | - hereof installation [%] | pct. |  | F |  | ctrl | 2040 | 5
86 PEMEC 1MW | Hydrogen production via PEM electrolysis for 1MW plant | Financial data (2020 price level) | - hereof installation [%] | pct. |  | F |  | ctrl | 2050 | 5
86 PEMEC 1MW | Hydrogen production via PEM electrolysis for 1MW plant | Financial data (2020 price level) | Fixed O&M [% of specific investment / year] | pct. specific investment / year |  | G, I, J |  | Lower | 2020 | 7
86 PEMEC 1MW | Hydrogen production via PEM electrolysis for 1MW plant | Financial data (2020 price level) | Fixed O&M [% of specific investment / year] | pct. specific investment / year |  | G, I, J |  | Lower | 2050 | 7
86 PEMEC 1MW | Hydrogen production via PEM electrolysis for 1MW plant | Financial data (2020 price level) | Fixed O&M [% of specific investment / year] | pct. specific investment / year |  | G, I, J |  | Upper | 2020 | 7
86 PEMEC 1MW | Hydrogen production via PEM electrolysis for 1MW plant | Financial data (2020 price level) | Fixed O&M [% of specific investment / year] | pct. specific investment / year |  | G, I, J |  | Upper | 2050 | 7
86 PEMEC 1MW | Hydrogen production via PEM electrolysis for 1MW plant | Financial data (2020 price level) | Fixed O&M [% of specific investment / year] | pct. specific investment / year |  | G, I, J |  | ctrl | 2020 | 7
86 PEMEC 1MW | Hydrogen production via PEM electrolysis for 1MW plant | Financial data (2020 price level) | Fixed O&M [% of specific investment / year] | pct. specific investment / year |  | G, I, J |  | ctrl | 2030 | 7
86 PEMEC 1MW | Hydrogen production via PEM electrolysis for 1MW plant | Financial data (2020 price level) | Fixed O&M [% of specific investment / year] | pct. specific investment / year |  | G, I, J |  | ctrl | 2040 | 7
86 PEMEC 1MW | Hydrogen production via PEM electrolysis for 1MW plant | Financial data (2020 price level) | Fixed O&M [% of specific investment / year] | pct. specific investment / year |  | G, I, J |  | ctrl | 2050 | 7
86 PEMEC 1MW | Hydrogen production via PEM electrolysis for 1MW plant | Financial data (2020 price level) | Specific investment [€ / kW of total input_e] | EUR / kW_e |  | D, I |  | Lower | 2020 | 700
86 PEMEC 1MW | Hydrogen production via PEM electrolysis for 1MW plant | Financial data (2020 price level) | Specific investment [€ / kW of total input_e] | EUR / kW_e |  | D, I |  | Lower | 2050 | 300
86 PEMEC 1MW | Hydrogen production via PEM electrolysis for 1MW plant | Financial data (2020 price level) | Specific investment [€ / kW of total input_e] | EUR / kW_e |  | D, I |  | Upper | 2020 | 1250
86 PEMEC 1MW | Hydrogen production via PEM electrolysis for 1MW plant | Financial data (2020 price level) | Specific investment [€ / kW of total input_e] | EUR / kW_e |  | D, I |  | Upper | 2050 | 500
86 PEMEC 1MW | Hydrogen production via PEM electrolysis for 1MW plant | Financial data (2020 price level) | Specific investment [€ / kW of total input_e] | EUR / kW_e |  | D, I |  | ctrl | 2020 | 925
86 PEMEC 1MW | Hydrogen production via PEM electrolysis for 1MW plant | Financial data (2020 price level) | Specific investment [€ / kW of total input_e] | EUR / kW_e |  | D, I |  | ctrl | 2030 | 650
86 PEMEC 1MW | Hydrogen production via PEM electrolysis for 1MW plant | Financial data (2020 price level) | Specific investment [€ / kW of total input_e] | EUR / kW_e |  | D, I |  | ctrl | 2040 | 450
86 PEMEC 1MW | Hydrogen production via PEM electrolysis for 1MW plant | Financial data (2020 price level) | Specific investment [€ / kW of total input_e] | EUR / kW_e |  | D, I |  | ctrl | 2050 | 400
86 PEMEC 1MW | Hydrogen production via PEM electrolysis for 1MW plant | Financial data (2020 price level) | Specific investment [€ / kgH2 / day of max output] | EUR / kgH2 / day |  | E, I, L |  | Lower | 2020 | 1620.2083
86 PEMEC 1MW | Hydrogen production via PEM electrolysis for 1MW plant | Financial data (2020 price level) | Specific investment [€ / kgH2 / day of max output] | EUR / kgH2 / day |  | E, I, L |  | Lower | 2050 | 612.6838
86 PEMEC 1MW | Hydrogen production via PEM electrolysis for 1MW plant | Financial data (2020 price level) | Specific investment [€ / kgH2 / day of max output] | EUR / kgH2 / day |  | E, I, L |  | Upper | 2020 | 2712.4023
86 PEMEC 1MW | Hydrogen production via PEM electrolysis for 1MW plant | Financial data (2020 price level) | Specific investment [€ / kgH2 / day of max output] | EUR / kgH2 / day |  | E, I, L |  | Upper | 2050 | 991.9643
86 PEMEC 1MW | Hydrogen production via PEM electrolysis for 1MW plant | Financial data (2020 price level) | Specific investment [€ / kgH2 / day of max output] | EUR / kgH2 / day |  | E, I, L |  | ctrl | 2020 | 2214.8168
86 PEMEC 1MW | Hydrogen production via PEM electrolysis for 1MW plant | Financial data (2020 price level) | Specific investment [€ / kgH2 / day of max output] | EUR / kgH2 / day |  | E, I, L |  | ctrl | 2030 | 1378.1489
86 PEMEC 1MW | Hydrogen production via PEM electrolysis for 1MW plant | Financial data (2020 price level) | Specific investment [€ / kgH2 / day of max output] | EUR / kgH2 / day |  | E, I, L |  | ctrl | 2040 | 919.0257
86 PEMEC 1MW | Hydrogen production via PEM electrolysis for 1MW plant | Financial data (2020 price level) | Specific investment [€ / kgH2 / day of max output] | EUR / kgH2 / day |  | E, I, L |  | ctrl | 2050 | 787.9433
86 PEMEC 1MW | Hydrogen production via PEM electrolysis for 1MW plant | Financial data (2020 price level) | Startup cost [€ / kW of total input per startup] | EUR / kW/startup |  |  |  | ctrl | 2020 | -
86 PEMEC 1MW | Hydrogen production via PEM electrolysis for 1MW plant | Financial data (2020 price level) | Startup cost [€ / kW of total input per startup] | EUR / kW/startup |  |  |  | ctrl | 2030 | -
86 PEMEC 1MW | Hydrogen production via PEM electrolysis for 1MW plant | Financial data (2020 price level) | Startup cost [€ / kW of total input per startup] | EUR / kW/startup |  |  |  | ctrl | 2040 | -
86 PEMEC 1MW | Hydrogen production via PEM electrolysis for 1MW plant | Financial data (2020 price level) | Startup cost [€ / kW of total input per startup] | EUR / kW/startup |  |  |  | ctrl | 2050 | -
86 PEMEC 1MW | Hydrogen production via PEM electrolysis for 1MW plant | Financial data (2020 price level) | Variable O&M [€ / kWh of total input] | EUR / kWh |  | M |  | ctrl | 2020 | -
86 PEMEC 1MW | Hydrogen production via PEM electrolysis for 1MW plant | Financial data (2020 price level) | Variable O&M [€ / kWh of total input] | EUR / kWh |  | M |  | ctrl | 2030 | -
86 PEMEC 1MW | Hydrogen production via PEM electrolysis for 1MW plant | Financial data (2020 price level) | Variable O&M [€ / kWh of total input] | EUR / kWh |  | M |  | ctrl | 2040 | -
86 PEMEC 1MW | Hydrogen production via PEM electrolysis for 1MW plant | Financial data (2020 price level) | Variable O&M [€ / kWh of total input] | EUR / kWh |  | M |  | ctrl | 2050 | -
86 PEMEC 1MW | Hydrogen production via PEM electrolysis for 1MW plant | Technology-specific data | Current Density [A / cm2] | A / cm2 |  |  | [21] | Lower | 2020 | 2.2
86 PEMEC 1MW | Hydrogen production via PEM electrolysis for 1MW plant | Technology-specific data | Current Density [A / cm2] | A / cm2 |  |  | [21] | Lower | 2050 | 3.2
86 PEMEC 1MW | Hydrogen production via PEM electrolysis for 1MW plant | Technology-specific data | Current Density [A / cm2] | A / cm2 |  |  | [21] | Upper | 2020 | 2.2
86 PEMEC 1MW | Hydrogen production via PEM electrolysis for 1MW plant | Technology-specific data | Current Density [A / cm2] | A / cm2 |  |  | [21] | Upper | 2050 | 4
86 PEMEC 1MW | Hydrogen production via PEM electrolysis for 1MW plant | Technology-specific data | Current Density [A / cm2] | A / cm2 |  |  | [21] | ctrl | 2020 | 2.2
86 PEMEC 1MW | Hydrogen production via PEM electrolysis for 1MW plant | Technology-specific data | Current Density [A / cm2] | A / cm2 |  |  | [21] | ctrl | 2030 | 3.5
86 PEMEC 1MW | Hydrogen production via PEM electrolysis for 1MW plant | Technology-specific data | Current Density [A / cm2] | A / cm2 |  |  | [21] | ctrl | 2040 | 3.8
86 PEMEC 1MW | Hydrogen production via PEM electrolysis for 1MW plant | Technology-specific data | Current Density [A / cm2] | A / cm2 |  |  | [21] | ctrl | 2050 | 4
86 PEMEC 1MW | Hydrogen production via PEM electrolysis for 1MW plant | Technology-specific data | Footprint [m2 / MW input_e] | m2 / MW_e |  | H |  | Lower | 2020 | 20
86 PEMEC 1MW | Hydrogen production via PEM electrolysis for 1MW plant | Technology-specific data | Footprint [m2 / MW input_e] | m2 / MW_e |  | H |  | Lower | 2050 | 20
86 PEMEC 1MW | Hydrogen production via PEM electrolysis for 1MW plant | Technology-specific data | Footprint [m2 / MW input_e] | m2 / MW_e |  | H |  | Upper | 2020 | 20
86 PEMEC 1MW | Hydrogen production via PEM electrolysis for 1MW plant | Technology-specific data | Footprint [m2 / MW input_e] | m2 / MW_e |  | H |  | Upper | 2050 | 20
86 PEMEC 1MW | Hydrogen production via PEM electrolysis for 1MW plant | Technology-specific data | Footprint [m2 / MW input_e] | m2 / MW_e |  | H |  | ctrl | 2020 | 20
86 PEMEC 1MW | Hydrogen production via PEM electrolysis for 1MW plant | Technology-specific data | Footprint [m2 / MW input_e] | m2 / MW_e |  | H |  | ctrl | 2030 | 20
86 PEMEC 1MW | Hydrogen production via PEM electrolysis for 1MW plant | Technology-specific data | Footprint [m2 / MW input_e] | m2 / MW_e |  | H |  | ctrl | 2040 | 20
86 PEMEC 1MW | Hydrogen production via PEM electrolysis for 1MW plant | Technology-specific data | Footprint [m2 / MW input_e] | m2 / MW_e |  | H |  | ctrl | 2050 | 20
86 PEMEC 100MW | Hydrogen production via PEM electrolysis for 100MW plant | Energy/technical data | - hereof recoverable for district heating [%-points of heat loss] | pct.-points heat loss |  | K |  | Lower | 2020 | 26.0729
86 PEMEC 100MW | Hydrogen production via PEM electrolysis for 100MW plant | Energy/technical data | - hereof recoverable for district heating [%-points of heat loss] | pct.-points heat loss |  | K |  | Lower | 2050 | 16.616
86 PEMEC 100MW | Hydrogen production via PEM electrolysis for 100MW plant | Energy/technical data | - hereof recoverable for district heating [%-points of heat loss] | pct.-points heat loss |  | K |  | Upper | 2020 | 21.3444
86 PEMEC 100MW | Hydrogen production via PEM electrolysis for 100MW plant | Energy/technical data | - hereof recoverable for district heating [%-points of heat loss] | pct.-points heat loss |  | K |  | Upper | 2050 | 14.2517
86 PEMEC 100MW | Hydrogen production via PEM electrolysis for 100MW plant | Energy/technical data | - hereof recoverable for district heating [%-points of heat loss] | pct.-points heat loss |  | K |  | ctrl | 2020 | 28.4371
86 PEMEC 100MW | Hydrogen production via PEM electrolysis for 100MW plant | Energy/technical data | - hereof recoverable for district heating [%-points of heat loss] | pct.-points heat loss |  | K |  | ctrl | 2030 | 19.5713
86 PEMEC 100MW | Hydrogen production via PEM electrolysis for 100MW plant | Energy/technical data | - hereof recoverable for district heating [%-points of heat loss] | pct.-points heat loss |  | K |  | ctrl | 2040 | 16.616
86 PEMEC 100MW | Hydrogen production via PEM electrolysis for 100MW plant | Energy/technical data | - hereof recoverable for district heating [%-points of heat loss] | pct.-points heat loss |  | K |  | ctrl | 2050 | 13.6607
86 PEMEC 100MW | Hydrogen production via PEM electrolysis for 100MW plant | Energy/technical data | - hereof unrecoverable heat loss [%-points of heat loss] | pct.-points heat loss |  | A |  | Lower | 2020 | 3
86 PEMEC 100MW | Hydrogen production via PEM electrolysis for 100MW plant | Energy/technical data | - hereof unrecoverable heat loss [%-points of heat loss] | pct.-points heat loss |  | A |  | Lower | 2050 | 3
86 PEMEC 100MW | Hydrogen production via PEM electrolysis for 100MW plant | Energy/technical data | - hereof unrecoverable heat loss [%-points of heat loss] | pct.-points heat loss |  | A |  | Upper | 2020 | 3
86 PEMEC 100MW | Hydrogen production via PEM electrolysis for 100MW plant | Energy/technical data | - hereof unrecoverable heat loss [%-points of heat loss] | pct.-points heat loss |  | A |  | Upper | 2050 | 3
86 PEMEC 100MW | Hydrogen production via PEM electrolysis for 100MW plant | Energy/technical data | - hereof unrecoverable heat loss [%-points of heat loss] | pct.-points heat loss |  | A |  | ctrl | 2020 | 3
86 PEMEC 100MW | Hydrogen production via PEM electrolysis for 100MW plant | Energy/technical data | - hereof unrecoverable heat loss [%-points of heat loss] | pct.-points heat loss |  | A |  | ctrl | 2030 | 3
86 PEMEC 100MW | Hydrogen production via PEM electrolysis for 100MW plant | Energy/technical data | - hereof unrecoverable heat loss [%-points of heat loss] | pct.-points heat loss |  | A |  | ctrl | 2040 | 3
86 PEMEC 100MW | Hydrogen production via PEM electrolysis for 100MW plant | Energy/technical data | - hereof unrecoverable heat loss [%-points of heat loss] | pct.-points heat loss |  | A |  | ctrl | 2050 | 3
86 PEMEC 100MW | Hydrogen production via PEM electrolysis for 100MW plant | Energy/technical data | Construction time [years] | years |  | C, O |  | Lower | 2020 | 0.33
86 PEMEC 100MW | Hydrogen production via PEM electrolysis for 100MW plant | Energy/technical data | Construction time [years] | years |  | C, O |  | Lower | 2050 | 0.33
86 PEMEC 100MW | Hydrogen production via PEM electrolysis for 100MW plant | Energy/technical data | Construction time [years] | years |  | C, O |  | Upper | 2020 | 0.33
86 PEMEC 100MW | Hydrogen production via PEM electrolysis for 100MW plant | Energy/technical data | Construction time [years] | years |  | C, O |  | Upper | 2050 | 0.33
86 PEMEC 100MW | Hydrogen production via PEM electrolysis for 100MW plant | Energy/technical data | Construction time [years] | years |  | C, O |  | ctrl | 2020 | 0.33
86 PEMEC 100MW | Hydrogen production via PEM electrolysis for 100MW plant | Energy/technical data | Construction time [years] | years |  | C, O |  | ctrl | 2030 | 0.33
86 PEMEC 100MW | Hydrogen production via PEM electrolysis for 100MW plant | Energy/technical data | Construction time [years] | years |  | C, O |  | ctrl | 2040 | 0.33
86 PEMEC 100MW | Hydrogen production via PEM electrolysis for 100MW plant | Energy/technical data | Construction time [years] | years |  | C, O |  | ctrl | 2050 | 0.33
86 PEMEC 100MW | Hydrogen production via PEM electrolysis for 100MW plant | Energy/technical data | Electricity (% total input [MWh / MWh]) | MWh / MWh |  |  |  | Lower | 2020 | 100
86 PEMEC 100MW | Hydrogen production via PEM electrolysis for 100MW plant | Energy/technical data | Electricity (% total input [MWh / MWh]) | MWh / MWh |  |  |  | Lower | 2050 | 100
86 PEMEC 100MW | Hydrogen production via PEM electrolysis for 100MW plant | Energy/technical data | Electricity (% total input [MWh / MWh]) | MWh / MWh |  |  |  | Upper | 2020 | 100
86 PEMEC 100MW | Hydrogen production via PEM electrolysis for 100MW plant | Energy/technical data | Electricity (% total input [MWh / MWh]) | MWh / MWh |  |  |  | Upper | 2050 | 100
86 PEMEC 100MW | Hydrogen production via PEM electrolysis for 100MW plant | Energy/technical data | Electricity (% total input [MWh / MWh]) | MWh / MWh |  |  |  | ctrl | 2020 | 100
86 PEMEC 100MW | Hydrogen production via PEM electrolysis for 100MW plant | Energy/technical data | Electricity (% total input [MWh / MWh]) | MWh / MWh |  |  |  | ctrl | 2030 | 100
86 PEMEC 100MW | Hydrogen production via PEM electrolysis for 100MW plant | Energy/technical data | Electricity (% total input [MWh / MWh]) | MWh / MWh |  |  |  | ctrl | 2040 | 100
86 PEMEC 100MW | Hydrogen production via PEM electrolysis for 100MW plant | Energy/technical data | Electricity (% total input [MWh / MWh]) | MWh / MWh |  |  |  | ctrl | 2050 | 100
86 PEMEC 100MW | Hydrogen production via PEM electrolysis for 100MW plant | Energy/technical data | Forced outage [%] | pct. |  | C |  | Lower | 2020 | 2
86 PEMEC 100MW | Hydrogen production via PEM electrolysis for 100MW plant | Energy/technical data | Forced outage [%] | pct. |  | C |  | Lower | 2050 | 2
86 PEMEC 100MW | Hydrogen production via PEM electrolysis for 100MW plant | Energy/technical data | Forced outage [%] | pct. |  | C |  | Upper | 2020 | 2
86 PEMEC 100MW | Hydrogen production via PEM electrolysis for 100MW plant | Energy/technical data | Forced outage [%] | pct. |  | C |  | Upper | 2050 | 2
86 PEMEC 100MW | Hydrogen production via PEM electrolysis for 100MW plant | Energy/technical data | Forced outage [%] | pct. |  | C |  | ctrl | 2020 | 2
86 PEMEC 100MW | Hydrogen production via PEM electrolysis for 100MW plant | Energy/technical data | Forced outage [%] | pct. |  | C |  | ctrl | 2030 | 2
86 PEMEC 100MW | Hydrogen production via PEM electrolysis for 100MW plant | Energy/technical data | Forced outage [%] | pct. |  | C |  | ctrl | 2040 | 2
86 PEMEC 100MW | Hydrogen production via PEM electrolysis for 100MW plant | Energy/technical data | Forced outage [%] | pct. |  | C |  | ctrl | 2050 | 2
86 PEMEC 100MW | Hydrogen production via PEM electrolysis for 100MW plant | Energy/technical data | Heat loss (% total input_e [MWh / MWh]) | MWh / MWh |  |  |  | Lower | 2020 | 29.0729
86 PEMEC 100MW | Hydrogen production via PEM electrolysis for 100MW plant | Energy/technical data | Heat loss (% total input_e [MWh / MWh]) | MWh / MWh |  |  |  | Lower | 2050 | 19.616
86 PEMEC 100MW | Hydrogen production via PEM electrolysis for 100MW plant | Energy/technical data | Heat loss (% total input_e [MWh / MWh]) | MWh / MWh |  |  |  | Upper | 2020 | 24.3444
86 PEMEC 100MW | Hydrogen production via PEM electrolysis for 100MW plant | Energy/technical data | Heat loss (% total input_e [MWh / MWh]) | MWh / MWh |  |  |  | Upper | 2050 | 17.2517
86 PEMEC 100MW | Hydrogen production via PEM electrolysis for 100MW plant | Energy/technical data | Heat loss (% total input_e [MWh / MWh]) | MWh / MWh |  |  |  | ctrl | 2020 | 31.4371
86 PEMEC 100MW | Hydrogen production via PEM electrolysis for 100MW plant | Energy/technical data | Heat loss (% total input_e [MWh / MWh]) | MWh / MWh |  |  |  | ctrl | 2030 | 22.5713
86 PEMEC 100MW | Hydrogen production via PEM electrolysis for 100MW plant | Energy/technical data | Heat loss (% total input_e [MWh / MWh]) | MWh / MWh |  |  |  | ctrl | 2040 | 19.616
86 PEMEC 100MW | Hydrogen production via PEM electrolysis for 100MW plant | Energy/technical data | Heat loss (% total input_e [MWh / MWh]) | MWh / MWh |  |  |  | ctrl | 2050 | 16.6607
86 PEMEC 100MW | Hydrogen production via PEM electrolysis for 100MW plant | Energy/technical data | Hydrogen Output (% total input_e [MWh / MWh]) | MWh / MWh |  | B | [24] | Lower | 2020 | 60
86 PEMEC 100MW | Hydrogen production via PEM electrolysis for 100MW plant | Energy/technical data | Hydrogen Output (% total input_e [MWh / MWh]) | MWh / MWh |  | B | [24] | Lower | 2050 | 68
86 PEMEC 100MW | Hydrogen production via PEM electrolysis for 100MW plant | Energy/technical data | Hydrogen Output (% total input_e [MWh / MWh]) | MWh / MWh |  | B | [24] | Upper | 2020 | 64
86 PEMEC 100MW | Hydrogen production via PEM electrolysis for 100MW plant | Energy/technical data | Hydrogen Output (% total input_e [MWh / MWh]) | MWh / MWh |  | B | [24] | Upper | 2050 | 70
86 PEMEC 100MW | Hydrogen production via PEM electrolysis for 100MW plant | Energy/technical data | Hydrogen Output (% total input_e [MWh / MWh]) | MWh / MWh |  | B | [24] | ctrl | 2020 | 58
86 PEMEC 100MW | Hydrogen production via PEM electrolysis for 100MW plant | Energy/technical data | Hydrogen Output (% total input_e [MWh / MWh]) | MWh / MWh |  | B | [24] | ctrl | 2030 | 65.5
86 PEMEC 100MW | Hydrogen production via PEM electrolysis for 100MW plant | Energy/technical data | Hydrogen Output (% total input_e [MWh / MWh]) | MWh / MWh |  | B | [24] | ctrl | 2040 | 68
86 PEMEC 100MW | Hydrogen production via PEM electrolysis for 100MW plant | Energy/technical data | Hydrogen Output (% total input_e [MWh / MWh]) | MWh / MWh |  | B | [24] | ctrl | 2050 | 70.5
86 PEMEC 100MW | Hydrogen production via PEM electrolysis for 100MW plant | Energy/technical data | Hydrogen [kg / MWh input_e] | kg / MWh_e |  |  | [24] | Lower | 2020 | 18.0018
86 PEMEC 100MW | Hydrogen production via PEM electrolysis for 100MW plant | Energy/technical data | Hydrogen [kg / MWh input_e] | kg / MWh_e |  |  | [24] | Lower | 2050 | 20.402
86 PEMEC 100MW | Hydrogen production via PEM electrolysis for 100MW plant | Energy/technical data | Hydrogen [kg / MWh input_e] | kg / MWh_e |  |  | [24] | Upper | 2020 | 19.2019
86 PEMEC 100MW | Hydrogen production via PEM electrolysis for 100MW plant | Energy/technical data | Hydrogen [kg / MWh input_e] | kg / MWh_e |  |  | [24] | Upper | 2050 | 21.0021
86 PEMEC 100MW | Hydrogen production via PEM electrolysis for 100MW plant | Energy/technical data | Hydrogen [kg / MWh input_e] | kg / MWh_e |  |  | [24] | ctrl | 2020 | 17.4017
86 PEMEC 100MW | Hydrogen production via PEM electrolysis for 100MW plant | Energy/technical data | Hydrogen [kg / MWh input_e] | kg / MWh_e |  |  | [24] | ctrl | 2030 | 19.652
86 PEMEC 100MW | Hydrogen production via PEM electrolysis for 100MW plant | Energy/technical data | Hydrogen [kg / MWh input_e] | kg / MWh_e |  |  | [24] | ctrl | 2040 | 20.402
86 PEMEC 100MW | Hydrogen production via PEM electrolysis for 100MW plant | Energy/technical data | Hydrogen [kg / MWh input_e] | kg / MWh_e |  |  | [24] | ctrl | 2050 | 21.1521
86 PEMEC 100MW | Hydrogen production via PEM electrolysis for 100MW plant | Energy/technical data | Planned outage [days per year] | days/year |  | C |  | Lower | 2020 | 2
86 PEMEC 100MW | Hydrogen production via PEM electrolysis for 100MW plant | Energy/technical data | Planned outage [days per year] | days/year |  | C |  | Lower | 2050 | 2
86 PEMEC 100MW | Hydrogen production via PEM electrolysis for 100MW plant | Energy/technical data | Planned outage [days per year] | days/year |  | C |  | Upper | 2020 | 2
86 PEMEC 100MW | Hydrogen production via PEM electrolysis for 100MW plant | Energy/technical data | Planned outage [days per year] | days/year |  | C |  | Upper | 2050 | 2
86 PEMEC 100MW | Hydrogen production via PEM electrolysis for 100MW plant | Energy/technical data | Planned outage [days per year] | days/year |  | C |  | ctrl | 2020 | 2
86 PEMEC 100MW | Hydrogen production via PEM electrolysis for 100MW plant | Energy/technical data | Planned outage [days per year] | days/year |  | C |  | ctrl | 2030 | 2
86 PEMEC 100MW | Hydrogen production via PEM electrolysis for 100MW plant | Energy/technical data | Planned outage [days per year] | days/year |  | C |  | ctrl | 2040 | 2
86 PEMEC 100MW | Hydrogen production via PEM electrolysis for 100MW plant | Energy/technical data | Planned outage [days per year] | days/year |  | C |  | ctrl | 2050 | 2
86 PEMEC 100MW | Hydrogen production via PEM electrolysis for 100MW plant | Energy/technical data | Technical lifetime [years] | years |  | C, J | [27] | Lower | 2020 | 20
86 PEMEC 100MW | Hydrogen production via PEM electrolysis for 100MW plant | Energy/technical data | Technical lifetime [years] | years |  | C, J | [27] | Lower | 2050 | 25
86 PEMEC 100MW | Hydrogen production via PEM electrolysis for 100MW plant | Energy/technical data | Technical lifetime [years] | years |  | C, J | [27] | Upper | 2020 | 20
86 PEMEC 100MW | Hydrogen production via PEM electrolysis for 100MW plant | Energy/technical data | Technical lifetime [years] | years |  | C, J | [27] | Upper | 2050 | 30
86 PEMEC 100MW | Hydrogen production via PEM electrolysis for 100MW plant | Energy/technical data | Technical lifetime [years] | years |  | C, J | [27] | ctrl | 2020 | 20
86 PEMEC 100MW | Hydrogen production via PEM electrolysis for 100MW plant | Energy/technical data | Technical lifetime [years] | years |  | C, J | [27] | ctrl | 2030 | 25
86 PEMEC 100MW | Hydrogen production via PEM electrolysis for 100MW plant | Energy/technical data | Technical lifetime [years] | years |  | C, J | [27] | ctrl | 2040 | 28
86 PEMEC 100MW | Hydrogen production via PEM electrolysis for 100MW plant | Energy/technical data | Technical lifetime [years] | years |  | C, J | [27] | ctrl | 2050 | 30
86 PEMEC 100MW | Hydrogen production via PEM electrolysis for 100MW plant | Energy/technical data | Typical total plant size [MW input_e] | MW_e |  |  |  | Lower | 2020 | 100
86 PEMEC 100MW | Hydrogen production via PEM electrolysis for 100MW plant | Energy/technical data | Typical total plant size [MW input_e] | MW_e |  |  |  | Lower | 2050 | 100
86 PEMEC 100MW | Hydrogen production via PEM electrolysis for 100MW plant | Energy/technical data | Typical total plant size [MW input_e] | MW_e |  |  |  | Upper | 2020 | 100
86 PEMEC 100MW | Hydrogen production via PEM electrolysis for 100MW plant | Energy/technical data | Typical total plant size [MW input_e] | MW_e |  |  |  | Upper | 2050 | 100
86 PEMEC 100MW | Hydrogen production via PEM electrolysis for 100MW plant | Energy/technical data | Typical total plant size [MW input_e] | MW_e |  |  |  | ctrl | 2020 | 100
86 PEMEC 100MW | Hydrogen production via PEM electrolysis for 100MW plant | Energy/technical data | Typical total plant size [MW input_e] | MW_e |  |  |  | ctrl | 2030 | 100
86 PEMEC 100MW | Hydrogen production via PEM electrolysis for 100MW plant | Energy/technical data | Typical total plant size [MW input_e] | MW_e |  |  |  | ctrl | 2040 | 100
86 PEMEC 100MW | Hydrogen production via PEM electrolysis for 100MW plant | Energy/technical data | Typical total plant size [MW input_e] | MW_e |  |  |  | ctrl | 2050 | 100
86 PEMEC 100MW | Hydrogen production via PEM electrolysis for 100MW plant | Energy/technical data | Typical total plant size [kgH2 / day of max output] | kgH2 / day |  | L, E |  | Lower | 2020 | 43200
86 PEMEC 100MW | Hydrogen production via PEM electrolysis for 100MW plant | Energy/technical data | Typical total plant size [kgH2 / day of max output] | kgH2 / day |  | L, E |  | Lower | 2050 | 48960
86 PEMEC 100MW | Hydrogen production via PEM electrolysis for 100MW plant | Energy/technical data | Typical total plant size [kgH2 / day of max output] | kgH2 / day |  | L, E |  | Upper | 2020 | 46080
86 PEMEC 100MW | Hydrogen production via PEM electrolysis for 100MW plant | Energy/technical data | Typical total plant size [kgH2 / day of max output] | kgH2 / day |  | L, E |  | Upper | 2050 | 50400
86 PEMEC 100MW | Hydrogen production via PEM electrolysis for 100MW plant | Energy/technical data | Typical total plant size [kgH2 / day of max output] | kgH2 / day |  | L, E |  | ctrl | 2020 | 41760
86 PEMEC 100MW | Hydrogen production via PEM electrolysis for 100MW plant | Energy/technical data | Typical total plant size [kgH2 / day of max output] | kgH2 / day |  | L, E |  | ctrl | 2030 | 47160
86 PEMEC 100MW | Hydrogen production via PEM electrolysis for 100MW plant | Energy/technical data | Typical total plant size [kgH2 / day of max output] | kgH2 / day |  | L, E |  | ctrl | 2040 | 48960
86 PEMEC 100MW | Hydrogen production via PEM electrolysis for 100MW plant | Energy/technical data | Typical total plant size [kgH2 / day of max output] | kgH2 / day |  | L, E |  | ctrl | 2050 | 50760
86 PEMEC 100MW | Hydrogen production via PEM electrolysis for 100MW plant | Energy/technical data | Water for electrolysis [kg / MWh input_e] | kg / MWh_e |  |  |  | Lower | 2020 | 162.0162
86 PEMEC 100MW | Hydrogen production via PEM electrolysis for 100MW plant | Energy/technical data | Water for electrolysis [kg / MWh input_e] | kg / MWh_e |  |  |  | Lower | 2050 | 183.6184
86 PEMEC 100MW | Hydrogen production via PEM electrolysis for 100MW plant | Energy/technical data | Water for electrolysis [kg / MWh input_e] | kg / MWh_e |  |  |  | Upper | 2020 | 172.8173
86 PEMEC 100MW | Hydrogen production via PEM electrolysis for 100MW plant | Energy/technical data | Water for electrolysis [kg / MWh input_e] | kg / MWh_e |  |  |  | Upper | 2050 | 189.0189
86 PEMEC 100MW | Hydrogen production via PEM electrolysis for 100MW plant | Energy/technical data | Water for electrolysis [kg / MWh input_e] | kg / MWh_e |  |  |  | ctrl | 2020 | 156.6157
86 PEMEC 100MW | Hydrogen production via PEM electrolysis for 100MW plant | Energy/technical data | Water for electrolysis [kg / MWh input_e] | kg / MWh_e |  |  |  | ctrl | 2030 | 176.8677
86 PEMEC 100MW | Hydrogen production via PEM electrolysis for 100MW plant | Energy/technical data | Water for electrolysis [kg / MWh input_e] | kg / MWh_e |  |  |  | ctrl | 2040 | 183.6184
86 PEMEC 100MW | Hydrogen production via PEM electrolysis for 100MW plant | Energy/technical data | Water for electrolysis [kg / MWh input_e] | kg / MWh_e |  |  |  | ctrl | 2050 | 190.369
86 PEMEC 100MW | Hydrogen production via PEM electrolysis for 100MW plant | Energy/technical data | ΔE from HHV to LHV (% total input_e [MWh / MWh]) | MWh / MWh |  | N |  | Lower | 2020 | 10.9271
86 PEMEC 100MW | Hydrogen production via PEM electrolysis for 100MW plant | Energy/technical data | ΔE from HHV to LHV (% total input_e [MWh / MWh]) | MWh / MWh |  | N |  | Lower | 2050 | 12.384
86 PEMEC 100MW | Hydrogen production via PEM electrolysis for 100MW plant | Energy/technical data | ΔE from HHV to LHV (% total input_e [MWh / MWh]) | MWh / MWh |  | N |  | Upper | 2020 | 11.6556
86 PEMEC 100MW | Hydrogen production via PEM electrolysis for 100MW plant | Energy/technical data | ΔE from HHV to LHV (% total input_e [MWh / MWh]) | MWh / MWh |  | N |  | Upper | 2050 | 12.7483
86 PEMEC 100MW | Hydrogen production via PEM electrolysis for 100MW plant | Energy/technical data | ΔE from HHV to LHV (% total input_e [MWh / MWh]) | MWh / MWh |  | N |  | ctrl | 2020 | 10.5629
86 PEMEC 100MW | Hydrogen production via PEM electrolysis for 100MW plant | Energy/technical data | ΔE from HHV to LHV (% total input_e [MWh / MWh]) | MWh / MWh |  | N |  | ctrl | 2030 | 11.9287
86 PEMEC 100MW | Hydrogen production via PEM electrolysis for 100MW plant | Energy/technical data | ΔE from HHV to LHV (% total input_e [MWh / MWh]) | MWh / MWh |  | N |  | ctrl | 2040 | 12.384
86 PEMEC 100MW | Hydrogen production via PEM electrolysis for 100MW plant | Energy/technical data | ΔE from HHV to LHV (% total input_e [MWh / MWh]) | MWh / MWh |  | N |  | ctrl | 2050 | 12.8393
86 PEMEC 100MW | Hydrogen production via PEM electrolysis for 100MW plant | Financial data (2020 price level) | - hereof equipment [%] | pct. |  | F |  | Lower | 2020 | 90
86 PEMEC 100MW | Hydrogen production via PEM electrolysis for 100MW plant | Financial data (2020 price level) | - hereof equipment [%] | pct. |  | F |  | Lower | 2050 | 90
86 PEMEC 100MW | Hydrogen production via PEM electrolysis for 100MW plant | Financial data (2020 price level) | - hereof equipment [%] | pct. |  | F |  | Upper | 2020 | 90
86 PEMEC 100MW | Hydrogen production via PEM electrolysis for 100MW plant | Financial data (2020 price level) | - hereof equipment [%] | pct. |  | F |  | Upper | 2050 | 90
86 PEMEC 100MW | Hydrogen production via PEM electrolysis for 100MW plant | Financial data (2020 price level) | - hereof equipment [%] | pct. |  | F |  | ctrl | 2020 | 90
86 PEMEC 100MW | Hydrogen production via PEM electrolysis for 100MW plant | Financial data (2020 price level) | - hereof equipment [%] | pct. |  | F |  | ctrl | 2030 | 90
86 PEMEC 100MW | Hydrogen production via PEM electrolysis for 100MW plant | Financial data (2020 price level) | - hereof equipment [%] | pct. |  | F |  | ctrl | 2040 | 90
86 PEMEC 100MW | Hydrogen production via PEM electrolysis for 100MW plant | Financial data (2020 price level) | - hereof equipment [%] | pct. |  | F |  | ctrl | 2050 | 90
86 PEMEC 100MW | Hydrogen production via PEM electrolysis for 100MW plant | Financial data (2020 price level) | - hereof installation [%] | pct. |  | F |  | Lower | 2020 | 10
86 PEMEC 100MW | Hydrogen production via PEM electrolysis for 100MW plant | Financial data (2020 price level) | - hereof installation [%] | pct. |  | F |  | Lower | 2050 | 10
86 PEMEC 100MW | Hydrogen production via PEM electrolysis for 100MW plant | Financial data (2020 price level) | - hereof installation [%] | pct. |  | F |  | Upper | 2020 | 10
86 PEMEC 100MW | Hydrogen production via PEM electrolysis for 100MW plant | Financial data (2020 price level) | - hereof installation [%] | pct. |  | F |  | Upper | 2050 | 10
86 PEMEC 100MW | Hydrogen production via PEM electrolysis for 100MW plant | Financial data (2020 price level) | - hereof installation [%] | pct. |  | F |  | ctrl | 2020 | 10
86 PEMEC 100MW | Hydrogen production via PEM electrolysis for 100MW plant | Financial data (2020 price level) | - hereof installation [%] | pct. |  | F |  | ctrl | 2030 | 10
86 PEMEC 100MW | Hydrogen production via PEM electrolysis for 100MW plant | Financial data (2020 price level) | - hereof installation [%] | pct. |  | F |  | ctrl | 2040 | 10
86 PEMEC 100MW | Hydrogen production via PEM electrolysis for 100MW plant | Financial data (2020 price level) | - hereof installation [%] | pct. |  | F |  | ctrl | 2050 | 10
86 PEMEC 100MW | Hydrogen production via PEM electrolysis for 100MW plant | Financial data (2020 price level) | Fixed O&M [% of specific investment / year] | pct. specific investment / year |  | G, I, J |  | Lower | 2020 | 4
86 PEMEC 100MW | Hydrogen production via PEM electrolysis for 100MW plant | Financial data (2020 price level) | Fixed O&M [% of specific investment / year] | pct. specific investment / year |  | G, I, J |  | Lower | 2050 | 4
86 PEMEC 100MW | Hydrogen production via PEM electrolysis for 100MW plant | Financial data (2020 price level) | Fixed O&M [% of specific investment / year] | pct. specific investment / year |  | G, I, J |  | Upper | 2020 | 4
86 PEMEC 100MW | Hydrogen production via PEM electrolysis for 100MW plant | Financial data (2020 price level) | Fixed O&M [% of specific investment / year] | pct. specific investment / year |  | G, I, J |  | Upper | 2050 | 4
86 PEMEC 100MW | Hydrogen production via PEM electrolysis for 100MW plant | Financial data (2020 price level) | Fixed O&M [% of specific investment / year] | pct. specific investment / year |  | G, I, J |  | ctrl | 2020 | 4
86 PEMEC 100MW | Hydrogen production via PEM electrolysis for 100MW plant | Financial data (2020 price level) | Fixed O&M [% of specific investment / year] | pct. specific investment / year |  | G, I, J |  | ctrl | 2030 | 4
86 PEMEC 100MW | Hydrogen production via PEM electrolysis for 100MW plant | Financial data (2020 price level) | Fixed O&M [% of specific investment / year] | pct. specific investment / year |  | G, I, J |  | ctrl | 2040 | 4
86 PEMEC 100MW | Hydrogen production via PEM electrolysis for 100MW plant | Financial data (2020 price level) | Fixed O&M [% of specific investment / year] | pct. specific investment / year |  | G, I, J |  | ctrl | 2050 | 4
86 PEMEC 100MW | Hydrogen production via PEM electrolysis for 100MW plant | Financial data (2020 price level) | Specific investment [€ / kW of total input_e] | EUR / kW_e |  | D, I |  | Lower | 2020 | 700
86 PEMEC 100MW | Hydrogen production via PEM electrolysis for 100MW plant | Financial data (2020 price level) | Specific investment [€ / kW of total input_e] | EUR / kW_e |  | D, I |  | Lower | 2050 | 300
86 PEMEC 100MW | Hydrogen production via PEM electrolysis for 100MW plant | Financial data (2020 price level) | Specific investment [€ / kW of total input_e] | EUR / kW_e |  | D, I |  | Upper | 2020 | 1250
86 PEMEC 100MW | Hydrogen production via PEM electrolysis for 100MW plant | Financial data (2020 price level) | Specific investment [€ / kW of total input_e] | EUR / kW_e |  | D, I |  | Upper | 2050 | 500
86 PEMEC 100MW | Hydrogen production via PEM electrolysis for 100MW plant | Financial data (2020 price level) | Specific investment [€ / kW of total input_e] | EUR / kW_e |  | D, I |  | ctrl | 2020 | 925
86 PEMEC 100MW | Hydrogen production via PEM electrolysis for 100MW plant | Financial data (2020 price level) | Specific investment [€ / kW of total input_e] | EUR / kW_e |  | D, I |  | ctrl | 2030 | 650
86 PEMEC 100MW | Hydrogen production via PEM electrolysis for 100MW plant | Financial data (2020 price level) | Specific investment [€ / kW of total input_e] | EUR / kW_e |  | D, I |  | ctrl | 2040 | 450
86 PEMEC 100MW | Hydrogen production via PEM electrolysis for 100MW plant | Financial data (2020 price level) | Specific investment [€ / kW of total input_e] | EUR / kW_e |  | D, I |  | ctrl | 2050 | 400
86 PEMEC 100MW | Hydrogen production via PEM electrolysis for 100MW plant | Financial data (2020 price level) | Specific investment [€ / kgH2 / day of max output] | EUR / kgH2 / day |  | E, I, L |  | Lower | 2020 | 1620.2083
86 PEMEC 100MW | Hydrogen production via PEM electrolysis for 100MW plant | Financial data (2020 price level) | Specific investment [€ / kgH2 / day of max output] | EUR / kgH2 / day |  | E, I, L |  | Lower | 2050 | 612.6838
86 PEMEC 100MW | Hydrogen production via PEM electrolysis for 100MW plant | Financial data (2020 price level) | Specific investment [€ / kgH2 / day of max output] | EUR / kgH2 / day |  | E, I, L |  | Upper | 2020 | 2712.4023
86 PEMEC 100MW | Hydrogen production via PEM electrolysis for 100MW plant | Financial data (2020 price level) | Specific investment [€ / kgH2 / day of max output] | EUR / kgH2 / day |  | E, I, L |  | Upper | 2050 | 991.9643
86 PEMEC 100MW | Hydrogen production via PEM electrolysis for 100MW plant | Financial data (2020 price level) | Specific investment [€ / kgH2 / day of max output] | EUR / kgH2 / day |  | E, I, L |  | ctrl | 2020 | 2214.8168
86 PEMEC 100MW | Hydrogen production via PEM electrolysis for 100MW plant | Financial data (2020 price level) | Specific investment [€ / kgH2 / day of max output] | EUR / kgH2 / day |  | E, I, L |  | ctrl | 2030 | 1378.1489
86 PEMEC 100MW | Hydrogen production via PEM electrolysis for 100MW plant | Financial data (2020 price level) | Specific investment [€ / kgH2 / day of max output] | EUR / kgH2 / day |  | E, I, L |  | ctrl | 2040 | 919.0257
86 PEMEC 100MW | Hydrogen production via PEM electrolysis for 100MW plant | Financial data (2020 price level) | Specific investment [€ / kgH2 / day of max output] | EUR / kgH2 / day |  | E, I, L |  | ctrl | 2050 | 787.9433
86 PEMEC 100MW | Hydrogen production via PEM electrolysis for 100MW plant | Financial data (2020 price level) | Startup cost [€ / kW of total input per startup] | EUR / kW/startup |  |  |  | ctrl | 2020 | -
86 PEMEC 100MW | Hydrogen production via PEM electrolysis for 100MW plant | Financial data (2020 price level) | Startup cost [€ / kW of total input per startup] | EUR / kW/startup |  |  |  | ctrl | 2030 | -
86 PEMEC 100MW | Hydrogen production via PEM electrolysis for 100MW plant | Financial data (2020 price level) | Startup cost [€ / kW of total input per startup] | EUR / kW/startup |  |  |  | ctrl | 2040 | -
86 PEMEC 100MW | Hydrogen production via PEM electrolysis for 100MW plant | Financial data (2020 price level) | Startup cost [€ / kW of total input per startup] | EUR / kW/startup |  |  |  | ctrl | 2050 | -
86 PEMEC 100MW | Hydrogen production via PEM electrolysis for 100MW plant | Financial data (2020 price level) | Variable O&M [€ / kWh of total input] | EUR / kWh |  | M |  | ctrl | 2020 | -
86 PEMEC 100MW | Hydrogen production via PEM electrolysis for 100MW plant | Financial data (2020 price level) | Variable O&M [€ / kWh of total input] | EUR / kWh |  | M |  | ctrl | 2030 | -
86 PEMEC 100MW | Hydrogen production via PEM electrolysis for 100MW plant | Financial data (2020 price level) | Variable O&M [€ / kWh of total input] | EUR / kWh |  | M |  | ctrl | 2040 | -
86 PEMEC 100MW | Hydrogen production via PEM electrolysis for 100MW plant | Financial data (2020 price level) | Variable O&M [€ / kWh of total input] | EUR / kWh |  | M |  | ctrl | 2050 | -
86 PEMEC 100MW | Hydrogen production via PEM electrolysis for 100MW plant | Technology-specific data | Current Density [A / cm2] | A / cm2 |  |  | [21] | Lower | 2020 | 2.2
86 PEMEC 100MW | Hydrogen production via PEM electrolysis for 100MW plant | Technology-specific data | Current Density [A / cm2] | A / cm2 |  |  | [21] | Lower | 2050 | 3.2
86 PEMEC 100MW | Hydrogen production via PEM electrolysis for 100MW plant | Technology-specific data | Current Density [A / cm2] | A / cm2 |  |  | [21] | Upper | 2020 | 2.2
86 PEMEC 100MW | Hydrogen production via PEM electrolysis for 100MW plant | Technology-specific data | Current Density [A / cm2] | A / cm2 |  |  | [21] | Upper | 2050 | 4
86 PEMEC 100MW | Hydrogen production via PEM electrolysis for 100MW plant | Technology-specific data | Current Density [A / cm2] | A / cm2 |  |  | [21] | ctrl | 2020 | 2.2
86 PEMEC 100MW | Hydrogen production via PEM electrolysis for 100MW plant | Technology-specific data | Current Density [A / cm2] | A / cm2 |  |  | [21] | ctrl | 2030 | 3.5
86 PEMEC 100MW | Hydrogen production via PEM electrolysis for 100MW plant | Technology-specific data | Current Density [A / cm2] | A / cm2 |  |  | [21] | ctrl | 2040 | 3.8
86 PEMEC 100MW | Hydrogen production via PEM electrolysis for 100MW plant | Technology-specific data | Current Density [A / cm2] | A / cm2 |  |  | [21] | ctrl | 2050 | 4
86 PEMEC 100MW | Hydrogen production via PEM electrolysis for 100MW plant | Technology-specific data | Footprint [m2 / MW input_e] | m2 / MW_e |  | H |  | Lower | 2020 | 20
86 PEMEC 100MW | Hydrogen production via PEM electrolysis for 100MW plant | Technology-specific data | Footprint [m2 / MW input_e] | m2 / MW_e |  | H |  | Lower | 2050 | 20
86 PEMEC 100MW | Hydrogen production via PEM electrolysis for 100MW plant | Technology-specific data | Footprint [m2 / MW input_e] | m2 / MW_e |  | H |  | Upper | 2020 | 20
86 PEMEC 100MW | Hydrogen production via PEM electrolysis for 100MW plant | Technology-specific data | Footprint [m2 / MW input_e] | m2 / MW_e |  | H |  | Upper | 2050 | 20
86 PEMEC 100MW | Hydrogen production via PEM electrolysis for 100MW plant | Technology-specific data | Footprint [m2 / MW input_e] | m2 / MW_e |  | H |  | ctrl | 2020 | 20
86 PEMEC 100MW | Hydrogen production via PEM electrolysis for 100MW plant | Technology-specific data | Footprint [m2 / MW input_e] | m2 / MW_e |  | H |  | ctrl | 2030 | 20
86 PEMEC 100MW | Hydrogen production via PEM electrolysis for 100MW plant | Technology-specific data | Footprint [m2 / MW input_e] | m2 / MW_e |  | H |  | ctrl | 2040 | 20
86 PEMEC 100MW | Hydrogen production via PEM electrolysis for 100MW plant | Technology-specific data | Footprint [m2 / MW input_e] | m2 / MW_e |  | H |  | ctrl | 2050 | 20
86 SOEC 1MW | Hydrogen production via solid oxide electrolysis (SOEC) for 1MW plant | Energy/technical data | Construction time [months] | months |  | A |  | Lower | 2020 | 4
86 SOEC 1MW | Hydrogen production via solid oxide electrolysis (SOEC) for 1MW plant | Energy/technical data | Construction time [months] | months |  | A |  | Lower | 2050 | 0.5
86 SOEC 1MW | Hydrogen production via solid oxide electrolysis (SOEC) for 1MW plant | Energy/technical data | Construction time [months] | months |  | A |  | Upper | 2020 | 4
86 SOEC 1MW | Hydrogen production via solid oxide electrolysis (SOEC) for 1MW plant | Energy/technical data | Construction time [months] | months |  | A |  | Upper | 2050 | 1
86 SOEC 1MW | Hydrogen production via solid oxide electrolysis (SOEC) for 1MW plant | Energy/technical data | Construction time [months] | months |  | A |  | ctrl | 2020 | 4
86 SOEC 1MW | Hydrogen production via solid oxide electrolysis (SOEC) for 1MW plant | Energy/technical data | Construction time [months] | months |  | A |  | ctrl | 2030 | 0.5
86 SOEC 1MW | Hydrogen production via solid oxide electrolysis (SOEC) for 1MW plant | Energy/technical data | Construction time [months] | months |  | A |  | ctrl | 2040 | 0.5
86 SOEC 1MW | Hydrogen production via solid oxide electrolysis (SOEC) for 1MW plant | Energy/technical data | Construction time [months] | months |  | A |  | ctrl | 2050 | 0.5
86 SOEC 1MW | Hydrogen production via solid oxide electrolysis (SOEC) for 1MW plant | Energy/technical data | Electricity (% total input [MWh / MWh]) | MWh / MWh |  | A |  | Lower | 2020 | 79
86 SOEC 1MW | Hydrogen production via solid oxide electrolysis (SOEC) for 1MW plant | Energy/technical data | Electricity (% total input [MWh / MWh]) | MWh / MWh |  | A |  | Lower | 2050 | 81
86 SOEC 1MW | Hydrogen production via solid oxide electrolysis (SOEC) for 1MW plant | Energy/technical data | Electricity (% total input [MWh / MWh]) | MWh / MWh |  | A |  | Upper | 2020 | 82
86 SOEC 1MW | Hydrogen production via solid oxide electrolysis (SOEC) for 1MW plant | Energy/technical data | Electricity (% total input [MWh / MWh]) | MWh / MWh |  | A |  | Upper | 2050 | 83
86 SOEC 1MW | Hydrogen production via solid oxide electrolysis (SOEC) for 1MW plant | Energy/technical data | Electricity (% total input [MWh / MWh]) | MWh / MWh |  | A |  | ctrl | 2020 | 79.5
86 SOEC 1MW | Hydrogen production via solid oxide electrolysis (SOEC) for 1MW plant | Energy/technical data | Electricity (% total input [MWh / MWh]) | MWh / MWh |  | A |  | ctrl | 2030 | 80.5
86 SOEC 1MW | Hydrogen production via solid oxide electrolysis (SOEC) for 1MW plant | Energy/technical data | Electricity (% total input [MWh / MWh]) | MWh / MWh |  | A |  | ctrl | 2040 | 81.4
86 SOEC 1MW | Hydrogen production via solid oxide electrolysis (SOEC) for 1MW plant | Energy/technical data | Electricity (% total input [MWh / MWh]) | MWh / MWh |  | A |  | ctrl | 2050 | 81.4
86 SOEC 1MW | Hydrogen production via solid oxide electrolysis (SOEC) for 1MW plant | Energy/technical data | Forced outage [%] | pct. |  | A |  | Lower | 2020 | 1.4
86 SOEC 1MW | Hydrogen production via solid oxide electrolysis (SOEC) for 1MW plant | Energy/technical data | Forced outage [%] | pct. |  | A |  | Lower | 2050 | 1.4
86 SOEC 1MW | Hydrogen production via solid oxide electrolysis (SOEC) for 1MW plant | Energy/technical data | Forced outage [%] | pct. |  | A |  | Upper | 2020 | 1.4
86 SOEC 1MW | Hydrogen production via solid oxide electrolysis (SOEC) for 1MW plant | Energy/technical data | Forced outage [%] | pct. |  | A |  | Upper | 2050 | 1.4
86 SOEC 1MW | Hydrogen production via solid oxide electrolysis (SOEC) for 1MW plant | Energy/technical data | Forced outage [%] | pct. |  | A |  | ctrl | 2020 | 1.4
86 SOEC 1MW | Hydrogen production via solid oxide electrolysis (SOEC) for 1MW plant | Energy/technical data | Forced outage [%] | pct. |  | A |  | ctrl | 2030 | 1.4
86 SOEC 1MW | Hydrogen production via solid oxide electrolysis (SOEC) for 1MW plant | Energy/technical data | Forced outage [%] | pct. |  | A |  | ctrl | 2040 | 1.4
86 SOEC 1MW | Hydrogen production via solid oxide electrolysis (SOEC) for 1MW plant | Energy/technical data | Forced outage [%] | pct. |  | A |  | ctrl | 2050 | 1.4
86 SOEC 1MW | Hydrogen production via solid oxide electrolysis (SOEC) for 1MW plant | Energy/technical data | Heat (% total input [MWh / MWh]) | MWh / MWh |  |  |  | Lower | 2020 | 21
86 SOEC 1MW | Hydrogen production via solid oxide electrolysis (SOEC) for 1MW plant | Energy/technical data | Heat (% total input [MWh / MWh]) | MWh / MWh |  |  |  | Lower | 2050 | 19
86 SOEC 1MW | Hydrogen production via solid oxide electrolysis (SOEC) for 1MW plant | Energy/technical data | Heat (% total input [MWh / MWh]) | MWh / MWh |  |  |  | Upper | 2020 | 18
86 SOEC 1MW | Hydrogen production via solid oxide electrolysis (SOEC) for 1MW plant | Energy/technical data | Heat (% total input [MWh / MWh]) | MWh / MWh |  |  |  | Upper | 2050 | 17
86 SOEC 1MW | Hydrogen production via solid oxide electrolysis (SOEC) for 1MW plant | Energy/technical data | Heat (% total input [MWh / MWh]) | MWh / MWh |  |  |  | ctrl | 2020 | 20.5
86 SOEC 1MW | Hydrogen production via solid oxide electrolysis (SOEC) for 1MW plant | Energy/technical data | Heat (% total input [MWh / MWh]) | MWh / MWh |  |  |  | ctrl | 2030 | 19.5
86 SOEC 1MW | Hydrogen production via solid oxide electrolysis (SOEC) for 1MW plant | Energy/technical data | Heat (% total input [MWh / MWh]) | MWh / MWh |  |  |  | ctrl | 2040 | 18.6
86 SOEC 1MW | Hydrogen production via solid oxide electrolysis (SOEC) for 1MW plant | Energy/technical data | Heat (% total input [MWh / MWh]) | MWh / MWh |  |  |  | ctrl | 2050 | 18.6
86 SOEC 1MW | Hydrogen production via solid oxide electrolysis (SOEC) for 1MW plant | Energy/technical data | Heat loss (% total input [MWh / MWh]) | MWh / MWh |  |  |  | Lower | 2020 | 12.5233
86 SOEC 1MW | Hydrogen production via solid oxide electrolysis (SOEC) for 1MW plant | Energy/technical data | Heat loss (% total input [MWh / MWh]) | MWh / MWh |  |  |  | Lower | 2050 | 8.9769
86 SOEC 1MW | Hydrogen production via solid oxide electrolysis (SOEC) for 1MW plant | Energy/technical data | Heat loss (% total input [MWh / MWh]) | MWh / MWh |  |  |  | Upper | 2020 | 4.2484
86 SOEC 1MW | Hydrogen production via solid oxide electrolysis (SOEC) for 1MW plant | Energy/technical data | Heat loss (% total input [MWh / MWh]) | MWh / MWh |  |  |  | Upper | 2050 | -0.0072007
86 SOEC 1MW | Hydrogen production via solid oxide electrolysis (SOEC) for 1MW plant | Energy/technical data | Heat loss (% total input [MWh / MWh]) | MWh / MWh |  |  |  | ctrl | 2020 | 8.3858
86 SOEC 1MW | Hydrogen production via solid oxide electrolysis (SOEC) for 1MW plant | Energy/technical data | Heat loss (% total input [MWh / MWh]) | MWh / MWh |  |  |  | ctrl | 2030 | 4.8395
86 SOEC 1MW | Hydrogen production via solid oxide electrolysis (SOEC) for 1MW plant | Energy/technical data | Heat loss (% total input [MWh / MWh]) | MWh / MWh |  |  |  | ctrl | 2040 | 3.0663
86 SOEC 1MW | Hydrogen production via solid oxide electrolysis (SOEC) for 1MW plant | Energy/technical data | Heat loss (% total input [MWh / MWh]) | MWh / MWh |  |  |  | ctrl | 2050 | 1.2931
86 SOEC 1MW | Hydrogen production via solid oxide electrolysis (SOEC) for 1MW plant | Energy/technical data | Hydrogen Output (% total input [MWh / MWh]) | MWh / MWh |  | B, D | [24] | Lower | 2020 | 74
86 SOEC 1MW | Hydrogen production via solid oxide electrolysis (SOEC) for 1MW plant | Energy/technical data | Hydrogen Output (% total input [MWh / MWh]) | MWh / MWh |  | B, D | [24] | Lower | 2050 | 77
86 SOEC 1MW | Hydrogen production via solid oxide electrolysis (SOEC) for 1MW plant | Energy/technical data | Hydrogen Output (% total input [MWh / MWh]) | MWh / MWh |  | B, D | [24] | Upper | 2020 | 81
86 SOEC 1MW | Hydrogen production via solid oxide electrolysis (SOEC) for 1MW plant | Energy/technical data | Hydrogen Output (% total input [MWh / MWh]) | MWh / MWh |  | B, D | [24] | Upper | 2050 | 84.6
86 SOEC 1MW | Hydrogen production via solid oxide electrolysis (SOEC) for 1MW plant | Energy/technical data | Hydrogen Output (% total input [MWh / MWh]) | MWh / MWh |  | B, D | [24] | ctrl | 2020 | 77.5
86 SOEC 1MW | Hydrogen production via solid oxide electrolysis (SOEC) for 1MW plant | Energy/technical data | Hydrogen Output (% total input [MWh / MWh]) | MWh / MWh |  | B, D | [24] | ctrl | 2030 | 80.5
86 SOEC 1MW | Hydrogen production via solid oxide electrolysis (SOEC) for 1MW plant | Energy/technical data | Hydrogen Output (% total input [MWh / MWh]) | MWh / MWh |  | B, D | [24] | ctrl | 2040 | 82
86 SOEC 1MW | Hydrogen production via solid oxide electrolysis (SOEC) for 1MW plant | Energy/technical data | Hydrogen Output (% total input [MWh / MWh]) | MWh / MWh |  | B, D | [24] | ctrl | 2050 | 83.5
86 SOEC 1MW | Hydrogen production via solid oxide electrolysis (SOEC) for 1MW plant | Energy/technical data | Hydrogen [kg / MWh input] | kg / MWh |  |  |  | Lower | 2020 | 22.2022
86 SOEC 1MW | Hydrogen production via solid oxide electrolysis (SOEC) for 1MW plant | Energy/technical data | Hydrogen [kg / MWh input] | kg / MWh |  |  |  | Lower | 2050 | 23.1023
86 SOEC 1MW | Hydrogen production via solid oxide electrolysis (SOEC) for 1MW plant | Energy/technical data | Hydrogen [kg / MWh input] | kg / MWh |  |  |  | Upper | 2020 | 24.3024
86 SOEC 1MW | Hydrogen production via solid oxide electrolysis (SOEC) for 1MW plant | Energy/technical data | Hydrogen [kg / MWh input] | kg / MWh |  |  |  | Upper | 2050 | 25.3825
86 SOEC 1MW | Hydrogen production via solid oxide electrolysis (SOEC) for 1MW plant | Energy/technical data | Hydrogen [kg / MWh input] | kg / MWh |  |  |  | ctrl | 2020 | 23.2523
86 SOEC 1MW | Hydrogen production via solid oxide electrolysis (SOEC) for 1MW plant | Energy/technical data | Hydrogen [kg / MWh input] | kg / MWh |  |  |  | ctrl | 2030 | 24.1524
86 SOEC 1MW | Hydrogen production via solid oxide electrolysis (SOEC) for 1MW plant | Energy/technical data | Hydrogen [kg / MWh input] | kg / MWh |  |  |  | ctrl | 2040 | 24.6025
86 SOEC 1MW | Hydrogen production via solid oxide electrolysis (SOEC) for 1MW plant | Energy/technical data | Hydrogen [kg / MWh input] | kg / MWh |  |  |  | ctrl | 2050 | 25.0525
86 SOEC 1MW | Hydrogen production via solid oxide electrolysis (SOEC) for 1MW plant | Energy/technical data | Planned outage [days per year] | days/year |  | A |  | Lower | 2020 | 5
86 SOEC 1MW | Hydrogen production via solid oxide electrolysis (SOEC) for 1MW plant | Energy/technical data | Planned outage [days per year] | days/year |  | A |  | Lower | 2050 | 5
86 SOEC 1MW | Hydrogen production via solid oxide electrolysis (SOEC) for 1MW plant | Energy/technical data | Planned outage [days per year] | days/year |  | A |  | Upper | 2020 | 5
86 SOEC 1MW | Hydrogen production via solid oxide electrolysis (SOEC) for 1MW plant | Energy/technical data | Planned outage [days per year] | days/year |  | A |  | Upper | 2050 | 5
86 SOEC 1MW | Hydrogen production via solid oxide electrolysis (SOEC) for 1MW plant | Energy/technical data | Planned outage [days per year] | days/year |  | A |  | ctrl | 2020 | 5
86 SOEC 1MW | Hydrogen production via solid oxide electrolysis (SOEC) for 1MW plant | Energy/technical data | Planned outage [days per year] | days/year |  | A |  | ctrl | 2030 | 5
86 SOEC 1MW | Hydrogen production via solid oxide electrolysis (SOEC) for 1MW plant | Energy/technical data | Planned outage [days per year] | days/year |  | A |  | ctrl | 2040 | 5
86 SOEC 1MW | Hydrogen production via solid oxide electrolysis (SOEC) for 1MW plant | Energy/technical data | Planned outage [days per year] | days/year |  | A |  | ctrl | 2050 | 5
86 SOEC 1MW | Hydrogen production via solid oxide electrolysis (SOEC) for 1MW plant | Energy/technical data | Technical lifetime [years] | years |  | A |  | Lower | 2020 | 10
86 SOEC 1MW | Hydrogen production via solid oxide electrolysis (SOEC) for 1MW plant | Energy/technical data | Technical lifetime [years] | years |  | A |  | Lower | 2050 | 15
86 SOEC 1MW | Hydrogen production via solid oxide electrolysis (SOEC) for 1MW plant | Energy/technical data | Technical lifetime [years] | years |  | A |  | Upper | 2020 | 10
86 SOEC 1MW | Hydrogen production via solid oxide electrolysis (SOEC) for 1MW plant | Energy/technical data | Technical lifetime [years] | years |  | A |  | Upper | 2050 | 20
86 SOEC 1MW | Hydrogen production via solid oxide electrolysis (SOEC) for 1MW plant | Energy/technical data | Technical lifetime [years] | years |  | A |  | ctrl | 2020 | 10
86 SOEC 1MW | Hydrogen production via solid oxide electrolysis (SOEC) for 1MW plant | Energy/technical data | Technical lifetime [years] | years |  | A |  | ctrl | 2030 | 20
86 SOEC 1MW | Hydrogen production via solid oxide electrolysis (SOEC) for 1MW plant | Energy/technical data | Technical lifetime [years] | years |  | A |  | ctrl | 2040 | 20
86 SOEC 1MW | Hydrogen production via solid oxide electrolysis (SOEC) for 1MW plant | Energy/technical data | Technical lifetime [years] | years |  | A |  | ctrl | 2050 | 20
86 SOEC 1MW | Hydrogen production via solid oxide electrolysis (SOEC) for 1MW plant | Energy/technical data | Typical total plant size [MW input] | MW |  | A |  | Lower | 2020 | 1
86 SOEC 1MW | Hydrogen production via solid oxide electrolysis (SOEC) for 1MW plant | Energy/technical data | Typical total plant size [MW input] | MW |  | A |  | Lower | 2050 | 1
86 SOEC 1MW | Hydrogen production via solid oxide electrolysis (SOEC) for 1MW plant | Energy/technical data | Typical total plant size [MW input] | MW |  | A |  | Upper | 2020 | 1
86 SOEC 1MW | Hydrogen production via solid oxide electrolysis (SOEC) for 1MW plant | Energy/technical data | Typical total plant size [MW input] | MW |  | A |  | Upper | 2050 | 1
86 SOEC 1MW | Hydrogen production via solid oxide electrolysis (SOEC) for 1MW plant | Energy/technical data | Typical total plant size [MW input] | MW |  | A |  | ctrl | 2020 | 1
86 SOEC 1MW | Hydrogen production via solid oxide electrolysis (SOEC) for 1MW plant | Energy/technical data | Typical total plant size [MW input] | MW |  | A |  | ctrl | 2030 | 1
86 SOEC 1MW | Hydrogen production via solid oxide electrolysis (SOEC) for 1MW plant | Energy/technical data | Typical total plant size [MW input] | MW |  | A |  | ctrl | 2040 | 1
86 SOEC 1MW | Hydrogen production via solid oxide electrolysis (SOEC) for 1MW plant | Energy/technical data | Typical total plant size [MW input] | MW |  | A |  | ctrl | 2050 | 1
86 SOEC 1MW | Hydrogen production via solid oxide electrolysis (SOEC) for 1MW plant | Energy/technical data | Typical total plant size [kgH2 / day of max output] | kgH2 / day |  | E |  | Lower | 2020 | 532.8
86 SOEC 1MW | Hydrogen production via solid oxide electrolysis (SOEC) for 1MW plant | Energy/technical data | Typical total plant size [kgH2 / day of max output] | kgH2 / day |  | E |  | Lower | 2050 | 554.4
86 SOEC 1MW | Hydrogen production via solid oxide electrolysis (SOEC) for 1MW plant | Energy/technical data | Typical total plant size [kgH2 / day of max output] | kgH2 / day |  | E |  | Upper | 2020 | 583.2
86 SOEC 1MW | Hydrogen production via solid oxide electrolysis (SOEC) for 1MW plant | Energy/technical data | Typical total plant size [kgH2 / day of max output] | kgH2 / day |  | E |  | Upper | 2050 | 609.12
86 SOEC 1MW | Hydrogen production via solid oxide electrolysis (SOEC) for 1MW plant | Energy/technical data | Typical total plant size [kgH2 / day of max output] | kgH2 / day |  | E |  | ctrl | 2020 | 558
86 SOEC 1MW | Hydrogen production via solid oxide electrolysis (SOEC) for 1MW plant | Energy/technical data | Typical total plant size [kgH2 / day of max output] | kgH2 / day |  | E |  | ctrl | 2030 | 579.6
86 SOEC 1MW | Hydrogen production via solid oxide electrolysis (SOEC) for 1MW plant | Energy/technical data | Typical total plant size [kgH2 / day of max output] | kgH2 / day |  | E |  | ctrl | 2040 | 590.4
86 SOEC 1MW | Hydrogen production via solid oxide electrolysis (SOEC) for 1MW plant | Energy/technical data | Typical total plant size [kgH2 / day of max output] | kgH2 / day |  | E |  | ctrl | 2050 | 601.2
86 SOEC 1MW | Hydrogen production via solid oxide electrolysis (SOEC) for 1MW plant | Energy/technical data | Water for electrolysis [kg / MWh input] | kg / MWh |  |  |  | Lower | 2020 | 199.82
86 SOEC 1MW | Hydrogen production via solid oxide electrolysis (SOEC) for 1MW plant | Energy/technical data | Water for electrolysis [kg / MWh input] | kg / MWh |  |  |  | Lower | 2050 | 207.9208
86 SOEC 1MW | Hydrogen production via solid oxide electrolysis (SOEC) for 1MW plant | Energy/technical data | Water for electrolysis [kg / MWh input] | kg / MWh |  |  |  | Upper | 2020 | 218.7219
86 SOEC 1MW | Hydrogen production via solid oxide electrolysis (SOEC) for 1MW plant | Energy/technical data | Water for electrolysis [kg / MWh input] | kg / MWh |  |  |  | Upper | 2050 | 228.4428
86 SOEC 1MW | Hydrogen production via solid oxide electrolysis (SOEC) for 1MW plant | Energy/technical data | Water for electrolysis [kg / MWh input] | kg / MWh |  |  |  | ctrl | 2020 | 209.2709
86 SOEC 1MW | Hydrogen production via solid oxide electrolysis (SOEC) for 1MW plant | Energy/technical data | Water for electrolysis [kg / MWh input] | kg / MWh |  |  |  | ctrl | 2030 | 217.3717
86 SOEC 1MW | Hydrogen production via solid oxide electrolysis (SOEC) for 1MW plant | Energy/technical data | Water for electrolysis [kg / MWh input] | kg / MWh |  |  |  | ctrl | 2040 | 221.4221
86 SOEC 1MW | Hydrogen production via solid oxide electrolysis (SOEC) for 1MW plant | Energy/technical data | Water for electrolysis [kg / MWh input] | kg / MWh |  |  |  | ctrl | 2050 | 225.4725
86 SOEC 1MW | Hydrogen production via solid oxide electrolysis (SOEC) for 1MW plant | Energy/technical data | ΔE from HHV to LHV (% total input [MWh / MWh]) | MWh / MWh |  | H |  | Lower | 2020 | 13.4767
86 SOEC 1MW | Hydrogen production via solid oxide electrolysis (SOEC) for 1MW plant | Energy/technical data | ΔE from HHV to LHV (% total input [MWh / MWh]) | MWh / MWh |  | H |  | Lower | 2050 | 14.0231
86 SOEC 1MW | Hydrogen production via solid oxide electrolysis (SOEC) for 1MW plant | Energy/technical data | ΔE from HHV to LHV (% total input [MWh / MWh]) | MWh / MWh |  | H |  | Upper | 2020 | 14.7516
86 SOEC 1MW | Hydrogen production via solid oxide electrolysis (SOEC) for 1MW plant | Energy/technical data | ΔE from HHV to LHV (% total input [MWh / MWh]) | MWh / MWh |  | H |  | Upper | 2050 | 15.4072
86 SOEC 1MW | Hydrogen production via solid oxide electrolysis (SOEC) for 1MW plant | Energy/technical data | ΔE from HHV to LHV (% total input [MWh / MWh]) | MWh / MWh |  | H |  | ctrl | 2020 | 14.1142
86 SOEC 1MW | Hydrogen production via solid oxide electrolysis (SOEC) for 1MW plant | Energy/technical data | ΔE from HHV to LHV (% total input [MWh / MWh]) | MWh / MWh |  | H |  | ctrl | 2030 | 14.6605
86 SOEC 1MW | Hydrogen production via solid oxide electrolysis (SOEC) for 1MW plant | Energy/technical data | ΔE from HHV to LHV (% total input [MWh / MWh]) | MWh / MWh |  | H |  | ctrl | 2040 | 14.9337
86 SOEC 1MW | Hydrogen production via solid oxide electrolysis (SOEC) for 1MW plant | Energy/technical data | ΔE from HHV to LHV (% total input [MWh / MWh]) | MWh / MWh |  | H |  | ctrl | 2050 | 15.2069
86 SOEC 1MW | Hydrogen production via solid oxide electrolysis (SOEC) for 1MW plant | Financial data (2020 price level) | - hereof equipment [%] | pct. |  | A |  | Lower | 2020 | 80
86 SOEC 1MW | Hydrogen production via solid oxide electrolysis (SOEC) for 1MW plant | Financial data (2020 price level) | - hereof equipment [%] | pct. |  | A |  | Lower | 2050 | 80
86 SOEC 1MW | Hydrogen production via solid oxide electrolysis (SOEC) for 1MW plant | Financial data (2020 price level) | - hereof equipment [%] | pct. |  | A |  | Upper | 2020 | 80
86 SOEC 1MW | Hydrogen production via solid oxide electrolysis (SOEC) for 1MW plant | Financial data (2020 price level) | - hereof equipment [%] | pct. |  | A |  | Upper | 2050 | 80
86 SOEC 1MW | Hydrogen production via solid oxide electrolysis (SOEC) for 1MW plant | Financial data (2020 price level) | - hereof equipment [%] | pct. |  | A |  | ctrl | 2020 | 80
86 SOEC 1MW | Hydrogen production via solid oxide electrolysis (SOEC) for 1MW plant | Financial data (2020 price level) | - hereof equipment [%] | pct. |  | A |  | ctrl | 2030 | 80
86 SOEC 1MW | Hydrogen production via solid oxide electrolysis (SOEC) for 1MW plant | Financial data (2020 price level) | - hereof equipment [%] | pct. |  | A |  | ctrl | 2040 | 80
86 SOEC 1MW | Hydrogen production via solid oxide electrolysis (SOEC) for 1MW plant | Financial data (2020 price level) | - hereof equipment [%] | pct. |  | A |  | ctrl | 2050 | 80
86 SOEC 1MW | Hydrogen production via solid oxide electrolysis (SOEC) for 1MW plant | Financial data (2020 price level) | - hereof installation [%] | pct. |  | A |  | Lower | 2020 | 20
86 SOEC 1MW | Hydrogen production via solid oxide electrolysis (SOEC) for 1MW plant | Financial data (2020 price level) | - hereof installation [%] | pct. |  | A |  | Lower | 2050 | 20
86 SOEC 1MW | Hydrogen production via solid oxide electrolysis (SOEC) for 1MW plant | Financial data (2020 price level) | - hereof installation [%] | pct. |  | A |  | Upper | 2020 | 20
86 SOEC 1MW | Hydrogen production via solid oxide electrolysis (SOEC) for 1MW plant | Financial data (2020 price level) | - hereof installation [%] | pct. |  | A |  | Upper | 2050 | 20
86 SOEC 1MW | Hydrogen production via solid oxide electrolysis (SOEC) for 1MW plant | Financial data (2020 price level) | - hereof installation [%] | pct. |  | A |  | ctrl | 2020 | 20
86 SOEC 1MW | Hydrogen production via solid oxide electrolysis (SOEC) for 1MW plant | Financial data (2020 price level) | - hereof installation [%] | pct. |  | A |  | ctrl | 2030 | 20
86 SOEC 1MW | Hydrogen production via solid oxide electrolysis (SOEC) for 1MW plant | Financial data (2020 price level) | - hereof installation [%] | pct. |  | A |  | ctrl | 2040 | 20
86 SOEC 1MW | Hydrogen production via solid oxide electrolysis (SOEC) for 1MW plant | Financial data (2020 price level) | - hereof installation [%] | pct. |  | A |  | ctrl | 2050 | 20
86 SOEC 1MW | Hydrogen production via solid oxide electrolysis (SOEC) for 1MW plant | Financial data (2020 price level) | Fixed O&M [% of specific investment / year] | pct. specific investment / year |  | E, G, I | [21] | Lower | 2020 | 12
86 SOEC 1MW | Hydrogen production via solid oxide electrolysis (SOEC) for 1MW plant | Financial data (2020 price level) | Fixed O&M [% of specific investment / year] | pct. specific investment / year |  | E, G, I | [21] | Lower | 2050 | 12
86 SOEC 1MW | Hydrogen production via solid oxide electrolysis (SOEC) for 1MW plant | Financial data (2020 price level) | Fixed O&M [% of specific investment / year] | pct. specific investment / year |  | E, G, I | [21] | Upper | 2020 | 12
86 SOEC 1MW | Hydrogen production via solid oxide electrolysis (SOEC) for 1MW plant | Financial data (2020 price level) | Fixed O&M [% of specific investment / year] | pct. specific investment / year |  | E, G, I | [21] | Upper | 2050 | 12
86 SOEC 1MW | Hydrogen production via solid oxide electrolysis (SOEC) for 1MW plant | Financial data (2020 price level) | Fixed O&M [% of specific investment / year] | pct. specific investment / year |  | E, G, I | [21] | ctrl | 2020 | 12
86 SOEC 1MW | Hydrogen production via solid oxide electrolysis (SOEC) for 1MW plant | Financial data (2020 price level) | Fixed O&M [% of specific investment / year] | pct. specific investment / year |  | E, G, I | [21] | ctrl | 2030 | 12
86 SOEC 1MW | Hydrogen production via solid oxide electrolysis (SOEC) for 1MW plant | Financial data (2020 price level) | Fixed O&M [% of specific investment / year] | pct. specific investment / year |  | E, G, I | [21] | ctrl | 2040 | 12
86 SOEC 1MW | Hydrogen production via solid oxide electrolysis (SOEC) for 1MW plant | Financial data (2020 price level) | Fixed O&M [% of specific investment / year] | pct. specific investment / year |  | E, G, I | [21] | ctrl | 2050 | 12
86 SOEC 1MW | Hydrogen production via solid oxide electrolysis (SOEC) for 1MW plant | Financial data (2020 price level) | Specific investment [€ / kW of total input] | EUR / kW |  | D, G | [24] | Lower | 2020 | 3012.6582
86 SOEC 1MW | Hydrogen production via solid oxide electrolysis (SOEC) for 1MW plant | Financial data (2020 price level) | Specific investment [€ / kW of total input] | EUR / kW |  | D, G | [24] | Lower | 2050 | 524.6914
86 SOEC 1MW | Hydrogen production via solid oxide electrolysis (SOEC) for 1MW plant | Financial data (2020 price level) | Specific investment [€ / kW of total input] | EUR / kW |  | D, G | [24] | Upper | 2020 | 5804.878
86 SOEC 1MW | Hydrogen production via solid oxide electrolysis (SOEC) for 1MW plant | Financial data (2020 price level) | Specific investment [€ / kW of total input] | EUR / kW |  | D, G | [24] | Upper | 2050 | 1024.0964
86 SOEC 1MW | Hydrogen production via solid oxide electrolysis (SOEC) for 1MW plant | Financial data (2020 price level) | Specific investment [€ / kW of total input] | EUR / kW |  | D, G | [24] | ctrl | 2020 | 4490.566
86 SOEC 1MW | Hydrogen production via solid oxide electrolysis (SOEC) for 1MW plant | Financial data (2020 price level) | Specific investment [€ / kW of total input] | EUR / kW |  | D, G | [24] | ctrl | 2030 | 1900.6211
86 SOEC 1MW | Hydrogen production via solid oxide electrolysis (SOEC) for 1MW plant | Financial data (2020 price level) | Specific investment [€ / kW of total input] | EUR / kW |  | D, G | [24] | ctrl | 2040 | 1341.8953
86 SOEC 1MW | Hydrogen production via solid oxide electrolysis (SOEC) for 1MW plant | Financial data (2020 price level) | Specific investment [€ / kW of total input] | EUR / kW |  | D, G | [24] | ctrl | 2050 | 783.1695
86 SOEC 1MW | Hydrogen production via solid oxide electrolysis (SOEC) for 1MW plant | Financial data (2020 price level) | Specific investment [€ / kgH2 / day of max output] | EUR / kgH2 / day |  | D, G, E | [24] | Lower | 2020 | 5653.8231
86 SOEC 1MW | Hydrogen production via solid oxide electrolysis (SOEC) for 1MW plant | Financial data (2020 price level) | Specific investment [€ / kgH2 / day of max output] | EUR / kgH2 / day |  | D, G, E | [24] | Lower | 2050 | 946.3183
86 SOEC 1MW | Hydrogen production via solid oxide electrolysis (SOEC) for 1MW plant | Financial data (2020 price level) | Specific investment [€ / kgH2 / day of max output] | EUR / kgH2 / day |  | D, G, E | [24] | Upper | 2020 | 9952.4992
86 SOEC 1MW | Hydrogen production via solid oxide electrolysis (SOEC) for 1MW plant | Financial data (2020 price level) | Specific investment [€ / kgH2 / day of max output] | EUR / kgH2 / day |  | D, G, E | [24] | Upper | 2050 | 1681.1038
86 SOEC 1MW | Hydrogen production via solid oxide electrolysis (SOEC) for 1MW plant | Financial data (2020 price level) | Specific investment [€ / kgH2 / day of max output] | EUR / kgH2 / day |  | D, G, E | [24] | ctrl | 2020 | 8046.8046
86 SOEC 1MW | Hydrogen production via solid oxide electrolysis (SOEC) for 1MW plant | Financial data (2020 price level) | Specific investment [€ / kgH2 / day of max output] | EUR / kgH2 / day |  | D, G, E | [24] | ctrl | 2030 | 3278.8666
86 SOEC 1MW | Hydrogen production via solid oxide electrolysis (SOEC) for 1MW plant | Financial data (2020 price level) | Specific investment [€ / kgH2 / day of max output] | EUR / kgH2 / day |  | D, G, E | [24] | ctrl | 2040 | 2272.6307
86 SOEC 1MW | Hydrogen production via solid oxide electrolysis (SOEC) for 1MW plant | Financial data (2020 price level) | Specific investment [€ / kgH2 / day of max output] | EUR / kgH2 / day |  | D, G, E | [24] | ctrl | 2050 | 1302.5469
86 SOEC 1MW | Hydrogen production via solid oxide electrolysis (SOEC) for 1MW plant | Financial data (2020 price level) | Startup cost [€ / kW of total input per startup] | EUR / kW/startup |  |  |  | ctrl | 2020 | -
86 SOEC 1MW | Hydrogen production via solid oxide electrolysis (SOEC) for 1MW plant | Financial data (2020 price level) | Startup cost [€ / kW of total input per startup] | EUR / kW/startup |  |  |  | ctrl | 2030 | -
86 SOEC 1MW | Hydrogen production via solid oxide electrolysis (SOEC) for 1MW plant | Financial data (2020 price level) | Startup cost [€ / kW of total input per startup] | EUR / kW/startup |  |  |  | ctrl | 2040 | -
86 SOEC 1MW | Hydrogen production via solid oxide electrolysis (SOEC) for 1MW plant | Financial data (2020 price level) | Startup cost [€ / kW of total input per startup] | EUR / kW/startup |  |  |  | ctrl | 2050 | -
86 SOEC 1MW | Hydrogen production via solid oxide electrolysis (SOEC) for 1MW plant | Financial data (2020 price level) | Variable O&M [€ / kWh of total input] | EUR / kWh |  | F |  | ctrl | 2020 | -
86 SOEC 1MW | Hydrogen production via solid oxide electrolysis (SOEC) for 1MW plant | Financial data (2020 price level) | Variable O&M [€ / kWh of total input] | EUR / kWh |  | F |  | ctrl | 2030 | -
86 SOEC 1MW | Hydrogen production via solid oxide electrolysis (SOEC) for 1MW plant | Financial data (2020 price level) | Variable O&M [€ / kWh of total input] | EUR / kWh |  | F |  | ctrl | 2040 | -
86 SOEC 1MW | Hydrogen production via solid oxide electrolysis (SOEC) for 1MW plant | Financial data (2020 price level) | Variable O&M [€ / kWh of total input] | EUR / kWh |  | F |  | ctrl | 2050 | -
86 SOEC 1MW | Hydrogen production via solid oxide electrolysis (SOEC) for 1MW plant | Technology-specific data | Current Density [A / cm2] | A / cm2 |  |  | [21] | Lower | 2020 | 0.5
86 SOEC 1MW | Hydrogen production via solid oxide electrolysis (SOEC) for 1MW plant | Technology-specific data | Current Density [A / cm2] | A / cm2 |  |  | [21] | Lower | 2050 | 1.5
86 SOEC 1MW | Hydrogen production via solid oxide electrolysis (SOEC) for 1MW plant | Technology-specific data | Current Density [A / cm2] | A / cm2 |  |  | [21] | Upper | 2020 | 0.65
86 SOEC 1MW | Hydrogen production via solid oxide electrolysis (SOEC) for 1MW plant | Technology-specific data | Current Density [A / cm2] | A / cm2 |  |  | [21] | Upper | 2050 | 1.8
86 SOEC 1MW | Hydrogen production via solid oxide electrolysis (SOEC) for 1MW plant | Technology-specific data | Current Density [A / cm2] | A / cm2 |  |  | [21] | ctrl | 2020 | 0.65
86 SOEC 1MW | Hydrogen production via solid oxide electrolysis (SOEC) for 1MW plant | Technology-specific data | Current Density [A / cm2] | A / cm2 |  |  | [21] | ctrl | 2030 | 1
86 SOEC 1MW | Hydrogen production via solid oxide electrolysis (SOEC) for 1MW plant | Technology-specific data | Current Density [A / cm2] | A / cm2 |  |  | [21] | ctrl | 2040 | 1.5
86 SOEC 1MW | Hydrogen production via solid oxide electrolysis (SOEC) for 1MW plant | Technology-specific data | Current Density [A / cm2] | A / cm2 |  |  | [21] | ctrl | 2050 | 1.5
86 SOEC 1MW | Hydrogen production via solid oxide electrolysis (SOEC) for 1MW plant | Technology-specific data | Footprint [m2 / MW input_e] | m2 / MW_e |  |  | [21] | Lower | 2020 | 35
86 SOEC 1MW | Hydrogen production via solid oxide electrolysis (SOEC) for 1MW plant | Technology-specific data | Footprint [m2 / MW input_e] | m2 / MW_e |  |  | [21] | Lower | 2050 | 10
86 SOEC 1MW | Hydrogen production via solid oxide electrolysis (SOEC) for 1MW plant | Technology-specific data | Footprint [m2 / MW input_e] | m2 / MW_e |  |  | [21] | Upper | 2020 | 35
86 SOEC 1MW | Hydrogen production via solid oxide electrolysis (SOEC) for 1MW plant | Technology-specific data | Footprint [m2 / MW input_e] | m2 / MW_e |  |  | [21] | Upper | 2050 | 20
86 SOEC 1MW | Hydrogen production via solid oxide electrolysis (SOEC) for 1MW plant | Technology-specific data | Footprint [m2 / MW input_e] | m2 / MW_e |  |  | [21] | ctrl | 2020 | 35
86 SOEC 1MW | Hydrogen production via solid oxide electrolysis (SOEC) for 1MW plant | Technology-specific data | Footprint [m2 / MW input_e] | m2 / MW_e |  |  | [21] | ctrl | 2030 | 20
86 SOEC 1MW | Hydrogen production via solid oxide electrolysis (SOEC) for 1MW plant | Technology-specific data | Footprint [m2 / MW input_e] | m2 / MW_e |  |  | [21] | ctrl | 2040 | 15
86 SOEC 1MW | Hydrogen production via solid oxide electrolysis (SOEC) for 1MW plant | Technology-specific data | Footprint [m2 / MW input_e] | m2 / MW_e |  |  | [21] | ctrl | 2050 | 10
89 Vegetable oil FAME | Vegetable Oil FAME | Energy/technical data | Biodiesel Output, [MWh/MWh Total Input] | MWh/MWh |  | F | 4 | Lower | 2020 | 0.99
89 Vegetable oil FAME | Vegetable Oil FAME | Energy/technical data | Biodiesel Output, [MWh/MWh Total Input] | MWh/MWh |  | F | 4 | Lower | 2050 | 0.99
89 Vegetable oil FAME | Vegetable Oil FAME | Energy/technical data | Biodiesel Output, [MWh/MWh Total Input] | MWh/MWh |  | F | 4 | Upper | 2020 | 1.01
89 Vegetable oil FAME | Vegetable Oil FAME | Energy/technical data | Biodiesel Output, [MWh/MWh Total Input] | MWh/MWh |  | F | 4 | Upper | 2050 | 1.01
89 Vegetable oil FAME | Vegetable Oil FAME | Energy/technical data | Biodiesel Output, [MWh/MWh Total Input] | MWh/MWh |  | F | 4 | ctrl | 2015 | 0.903
89 Vegetable oil FAME | Vegetable Oil FAME | Energy/technical data | Biodiesel Output, [MWh/MWh Total Input] | MWh/MWh |  | F | 4 | ctrl | 2020 | 0.903
89 Vegetable oil FAME | Vegetable Oil FAME | Energy/technical data | Biodiesel Output, [MWh/MWh Total Input] | MWh/MWh |  | F | 4 | ctrl | 2030 | 0.903
89 Vegetable oil FAME | Vegetable Oil FAME | Energy/technical data | Biodiesel Output, [MWh/MWh Total Input] | MWh/MWh |  | F | 4 | ctrl | 2040 | 0.903
89 Vegetable oil FAME | Vegetable Oil FAME | Energy/technical data | Biodiesel Output, [MWh/MWh Total Input] | MWh/MWh |  | F | 4 | ctrl | 2050 | 0.903
89 Vegetable oil FAME | Vegetable Oil FAME | Energy/technical data | Construction time [years] | years |  |  |  | ctrl | 2015 | 1.5
89 Vegetable oil FAME | Vegetable Oil FAME | Energy/technical data | Construction time [years] | years |  |  |  | ctrl | 2020 | 1.5
89 Vegetable oil FAME | Vegetable Oil FAME | Energy/technical data | Construction time [years] | years |  |  |  | ctrl | 2030 | 1.5
89 Vegetable oil FAME | Vegetable Oil FAME | Energy/technical data | Construction time [years] | years |  |  |  | ctrl | 2040 | 1.5
89 Vegetable oil FAME | Vegetable Oil FAME | Energy/technical data | Construction time [years] | years |  |  |  | ctrl | 2050 | 1.5
89 Vegetable oil FAME | Vegetable Oil FAME | Energy/technical data | Electricity Consumption, [MWh/MWh Total Input] | MWh/MWh |  | E,I | 4 | Lower | 2020 | 0.5
89 Vegetable oil FAME | Vegetable Oil FAME | Energy/technical data | Electricity Consumption, [MWh/MWh Total Input] | MWh/MWh |  | E,I | 4 | Lower | 2050 | 0.75
89 Vegetable oil FAME | Vegetable Oil FAME | Energy/technical data | Electricity Consumption, [MWh/MWh Total Input] | MWh/MWh |  | E,I | 4 | Upper | 2020 | 1.5
89 Vegetable oil FAME | Vegetable Oil FAME | Energy/technical data | Electricity Consumption, [MWh/MWh Total Input] | MWh/MWh |  | E,I | 4 | Upper | 2050 | 1.25
89 Vegetable oil FAME | Vegetable Oil FAME | Energy/technical data | Electricity Consumption, [MWh/MWh Total Input] | MWh/MWh |  | E,I | 4 | ctrl | 2015 | 0.004
89 Vegetable oil FAME | Vegetable Oil FAME | Energy/technical data | Electricity Consumption, [MWh/MWh Total Input] | MWh/MWh |  | E,I | 4 | ctrl | 2020 | 0.004
89 Vegetable oil FAME | Vegetable Oil FAME | Energy/technical data | Electricity Consumption, [MWh/MWh Total Input] | MWh/MWh |  | E,I | 4 | ctrl | 2030 | 0.003
89 Vegetable oil FAME | Vegetable Oil FAME | Energy/technical data | Electricity Consumption, [MWh/MWh Total Input] | MWh/MWh |  | E,I | 4 | ctrl | 2040 | 0.0025
89 Vegetable oil FAME | Vegetable Oil FAME | Energy/technical data | Electricity Consumption, [MWh/MWh Total Input] | MWh/MWh |  | E,I | 4 | ctrl | 2050 | 0.002
89 Vegetable oil FAME | Vegetable Oil FAME | Energy/technical data | Forced outage [%] | pct. |  | H |  | ctrl | 2015 | 0
89 Vegetable oil FAME | Vegetable Oil FAME | Energy/technical data | Forced outage [%] | pct. |  | H |  | ctrl | 2020 | 0
89 Vegetable oil FAME | Vegetable Oil FAME | Energy/technical data | Forced outage [%] | pct. |  | H |  | ctrl | 2030 | 0
89 Vegetable oil FAME | Vegetable Oil FAME | Energy/technical data | Forced outage [%] | pct. |  | H |  | ctrl | 2040 | 0
89 Vegetable oil FAME | Vegetable Oil FAME | Energy/technical data | Forced outage [%] | pct. |  | H |  | ctrl | 2050 | 0
89 Vegetable oil FAME | Vegetable Oil FAME | Energy/technical data | Glycerine Output, [MWh/MWh Total Input] | MWh/MWh |  | F | 4 | Lower | 2020 | 0.99
89 Vegetable oil FAME | Vegetable Oil FAME | Energy/technical data | Glycerine Output, [MWh/MWh Total Input] | MWh/MWh |  | F | 4 | Lower | 2050 | 0.99
89 Vegetable oil FAME | Vegetable Oil FAME | Energy/technical data | Glycerine Output, [MWh/MWh Total Input] | MWh/MWh |  | F | 4 | Upper | 2020 | 1.01
89 Vegetable oil FAME | Vegetable Oil FAME | Energy/technical data | Glycerine Output, [MWh/MWh Total Input] | MWh/MWh |  | F | 4 | Upper | 2050 | 1.01
89 Vegetable oil FAME | Vegetable Oil FAME | Energy/technical data | Glycerine Output, [MWh/MWh Total Input] | MWh/MWh |  | F | 4 | ctrl | 2015 | 0.039
89 Vegetable oil FAME | Vegetable Oil FAME | Energy/technical data | Glycerine Output, [MWh/MWh Total Input] | MWh/MWh |  | F | 4 | ctrl | 2020 | 0.039
89 Vegetable oil FAME | Vegetable Oil FAME | Energy/technical data | Glycerine Output, [MWh/MWh Total Input] | MWh/MWh |  | F | 4 | ctrl | 2030 | 0.039
89 Vegetable oil FAME | Vegetable Oil FAME | Energy/technical data | Glycerine Output, [MWh/MWh Total Input] | MWh/MWh |  | F | 4 | ctrl | 2040 | 0.039
89 Vegetable oil FAME | Vegetable Oil FAME | Energy/technical data | Glycerine Output, [MWh/MWh Total Input] | MWh/MWh |  | F | 4 | ctrl | 2050 | 0.039
89 Vegetable oil FAME | Vegetable Oil FAME | Energy/technical data | Methanol Consumption, [MWh/MWh Total Input] | MWh/MWh |  | B,E,I | 4 | Lower | 2020 | 0.93
89 Vegetable oil FAME | Vegetable Oil FAME | Energy/technical data | Methanol Consumption, [MWh/MWh Total Input] | MWh/MWh |  | B,E,I | 4 | Lower | 2050 | 0.93
89 Vegetable oil FAME | Vegetable Oil FAME | Energy/technical data | Methanol Consumption, [MWh/MWh Total Input] | MWh/MWh |  | B,E,I | 4 | Upper | 2020 | 1.07
89 Vegetable oil FAME | Vegetable Oil FAME | Energy/technical data | Methanol Consumption, [MWh/MWh Total Input] | MWh/MWh |  | B,E,I | 4 | Upper | 2050 | 1.07
89 Vegetable oil FAME | Vegetable Oil FAME | Energy/technical data | Methanol Consumption, [MWh/MWh Total Input] | MWh/MWh |  | B,E,I | 4 | ctrl | 2015 | 0.046
89 Vegetable oil FAME | Vegetable Oil FAME | Energy/technical data | Methanol Consumption, [MWh/MWh Total Input] | MWh/MWh |  | B,E,I | 4 | ctrl | 2020 | 0.046
89 Vegetable oil FAME | Vegetable Oil FAME | Energy/technical data | Methanol Consumption, [MWh/MWh Total Input] | MWh/MWh |  | B,E,I | 4 | ctrl | 2030 | 0.046
89 Vegetable oil FAME | Vegetable Oil FAME | Energy/technical data | Methanol Consumption, [MWh/MWh Total Input] | MWh/MWh |  | B,E,I | 4 | ctrl | 2040 | 0.046
89 Vegetable oil FAME | Vegetable Oil FAME | Energy/technical data | Methanol Consumption, [MWh/MWh Total Input] | MWh/MWh |  | B,E,I | 4 | ctrl | 2050 | 0.046
89 Vegetable oil FAME | Vegetable Oil FAME | Energy/technical data | Natural Gas Consumption, [MWh/MWh Total Input] | MWh/MWh |  | E,I | 4 | Lower | 2020 | 0.5
89 Vegetable oil FAME | Vegetable Oil FAME | Energy/technical data | Natural Gas Consumption, [MWh/MWh Total Input] | MWh/MWh |  | E,I | 4 | Lower | 2050 | 0.75
89 Vegetable oil FAME | Vegetable Oil FAME | Energy/technical data | Natural Gas Consumption, [MWh/MWh Total Input] | MWh/MWh |  | E,I | 4 | Upper | 2020 | 1.5
89 Vegetable oil FAME | Vegetable Oil FAME | Energy/technical data | Natural Gas Consumption, [MWh/MWh Total Input] | MWh/MWh |  | E,I | 4 | Upper | 2050 | 1.25
89 Vegetable oil FAME | Vegetable Oil FAME | Energy/technical data | Natural Gas Consumption, [MWh/MWh Total Input] | MWh/MWh |  | E,I | 4 | ctrl | 2015 | 0.025
89 Vegetable oil FAME | Vegetable Oil FAME | Energy/technical data | Natural Gas Consumption, [MWh/MWh Total Input] | MWh/MWh |  | E,I | 4 | ctrl | 2020 | 0.024
89 Vegetable oil FAME | Vegetable Oil FAME | Energy/technical data | Natural Gas Consumption, [MWh/MWh Total Input] | MWh/MWh |  | E,I | 4 | ctrl | 2030 | 0.022
89 Vegetable oil FAME | Vegetable Oil FAME | Energy/technical data | Natural Gas Consumption, [MWh/MWh Total Input] | MWh/MWh |  | E,I | 4 | ctrl | 2040 | 0.02
89 Vegetable oil FAME | Vegetable Oil FAME | Energy/technical data | Natural Gas Consumption, [MWh/MWh Total Input] | MWh/MWh |  | E,I | 4 | ctrl | 2050 | 0.018
89 Vegetable oil FAME | Vegetable Oil FAME | Energy/technical data | Planned outage [weeks per year] | weeks/year |  |  |  | ctrl | 2015 | 2
89 Vegetable oil FAME | Vegetable Oil FAME | Energy/technical data | Planned outage [weeks per year] | weeks/year |  |  |  | ctrl | 2020 | 2
89 Vegetable oil FAME | Vegetable Oil FAME | Energy/technical data | Planned outage [weeks per year] | weeks/year |  |  |  | ctrl | 2030 | 2
89 Vegetable oil FAME | Vegetable Oil FAME | Energy/technical data | Planned outage [weeks per year] | weeks/year |  |  |  | ctrl | 2040 | 2
89 Vegetable oil FAME | Vegetable Oil FAME | Energy/technical data | Planned outage [weeks per year] | weeks/year |  |  |  | ctrl | 2050 | 2
89 Vegetable oil FAME | Vegetable Oil FAME | Energy/technical data | Technical lifetime [years] | years |  |  |  | ctrl | 2015 | 25
89 Vegetable oil FAME | Vegetable Oil FAME | Energy/technical data | Technical lifetime [years] | years |  |  |  | ctrl | 2020 | 25
89 Vegetable oil FAME | Vegetable Oil FAME | Energy/technical data | Technical lifetime [years] | years |  |  |  | ctrl | 2030 | 25
89 Vegetable oil FAME | Vegetable Oil FAME | Energy/technical data | Technical lifetime [years] | years |  |  |  | ctrl | 2040 | 25
89 Vegetable oil FAME | Vegetable Oil FAME | Energy/technical data | Technical lifetime [years] | years |  |  |  | ctrl | 2050 | 25
89 Vegetable oil FAME | Vegetable Oil FAME | Energy/technical data | Typical total plant size [1,000 t biodiesel/year] | 1,000 t/year |  | A | 1 | Lower | 2020 | 0.5
89 Vegetable oil FAME | Vegetable Oil FAME | Energy/technical data | Typical total plant size [1,000 t biodiesel/year] | 1,000 t/year |  | A | 1 | Lower | 2050 | 0.5
89 Vegetable oil FAME | Vegetable Oil FAME | Energy/technical data | Typical total plant size [1,000 t biodiesel/year] | 1,000 t/year |  | A | 1 | Upper | 2020 | 2
89 Vegetable oil FAME | Vegetable Oil FAME | Energy/technical data | Typical total plant size [1,000 t biodiesel/year] | 1,000 t/year |  | A | 1 | Upper | 2050 | 2
89 Vegetable oil FAME | Vegetable Oil FAME | Energy/technical data | Typical total plant size [1,000 t biodiesel/year] | 1,000 t/year |  | A | 1 | ctrl | 2015 | 100
89 Vegetable oil FAME | Vegetable Oil FAME | Energy/technical data | Typical total plant size [1,000 t biodiesel/year] | 1,000 t/year |  | A | 1 | ctrl | 2020 | 100
89 Vegetable oil FAME | Vegetable Oil FAME | Energy/technical data | Typical total plant size [1,000 t biodiesel/year] | 1,000 t/year |  | A | 1 | ctrl | 2030 | 100
89 Vegetable oil FAME | Vegetable Oil FAME | Energy/technical data | Typical total plant size [1,000 t biodiesel/year] | 1,000 t/year |  | A | 1 | ctrl | 2040 | 100
89 Vegetable oil FAME | Vegetable Oil FAME | Energy/technical data | Typical total plant size [1,000 t biodiesel/year] | 1,000 t/year |  | A | 1 | ctrl | 2050 | 100
89 Vegetable oil FAME | Vegetable Oil FAME | Energy/technical data | Typical total plant size [MW biodiesel] | MW |  | A1 |  | Lower | 2020 | 0.5
89 Vegetable oil FAME | Vegetable Oil FAME | Energy/technical data | Typical total plant size [MW biodiesel] | MW |  | A1 |  | Lower | 2050 | 0.5
89 Vegetable oil FAME | Vegetable Oil FAME | Energy/technical data | Typical total plant size [MW biodiesel] | MW |  | A1 |  | Upper | 2020 | 2
89 Vegetable oil FAME | Vegetable Oil FAME | Energy/technical data | Typical total plant size [MW biodiesel] | MW |  | A1 |  | Upper | 2050 | 2
89 Vegetable oil FAME | Vegetable Oil FAME | Energy/technical data | Typical total plant size [MW biodiesel] | MW |  | A1 |  | ctrl | 2015 | 125
89 Vegetable oil FAME | Vegetable Oil FAME | Energy/technical data | Typical total plant size [MW biodiesel] | MW |  | A1 |  | ctrl | 2020 | 125
89 Vegetable oil FAME | Vegetable Oil FAME | Energy/technical data | Typical total plant size [MW biodiesel] | MW |  | A1 |  | ctrl | 2030 | 125
89 Vegetable oil FAME | Vegetable Oil FAME | Energy/technical data | Typical total plant size [MW biodiesel] | MW |  | A1 |  | ctrl | 2040 | 125
89 Vegetable oil FAME | Vegetable Oil FAME | Energy/technical data | Typical total plant size [MW biodiesel] | MW |  | A1 |  | ctrl | 2050 | 125
89 Vegetable oil FAME | Vegetable Oil FAME | Energy/technical data | Veg Oil Consumption, [MWh/MWh Total Input] | MWh/MWh |  | E,I | 4 | Lower | 2020 | 0.99
89 Vegetable oil FAME | Vegetable Oil FAME | Energy/technical data | Veg Oil Consumption, [MWh/MWh Total Input] | MWh/MWh |  | E,I | 4 | Lower | 2050 | 0.99
89 Vegetable oil FAME | Vegetable Oil FAME | Energy/technical data | Veg Oil Consumption, [MWh/MWh Total Input] | MWh/MWh |  | E,I | 4 | Upper | 2020 | 1.01
89 Vegetable oil FAME | Vegetable Oil FAME | Energy/technical data | Veg Oil Consumption, [MWh/MWh Total Input] | MWh/MWh |  | E,I | 4 | Upper | 2050 | 1.01
89 Vegetable oil FAME | Vegetable Oil FAME | Energy/technical data | Veg Oil Consumption, [MWh/MWh Total Input] | MWh/MWh |  | E,I | 4 | ctrl | 2015 | 0.925
89 Vegetable oil FAME | Vegetable Oil FAME | Energy/technical data | Veg Oil Consumption, [MWh/MWh Total Input] | MWh/MWh |  | E,I | 4 | ctrl | 2020 | 0.926
89 Vegetable oil FAME | Vegetable Oil FAME | Energy/technical data | Veg Oil Consumption, [MWh/MWh Total Input] | MWh/MWh |  | E,I | 4 | ctrl | 2030 | 0.929
89 Vegetable oil FAME | Vegetable Oil FAME | Energy/technical data | Veg Oil Consumption, [MWh/MWh Total Input] | MWh/MWh |  | E,I | 4 | ctrl | 2040 | 0.931
89 Vegetable oil FAME | Vegetable Oil FAME | Energy/technical data | Veg Oil Consumption, [MWh/MWh Total Input] | MWh/MWh |  | E,I | 4 | ctrl | 2050 | 0.933
89 Vegetable oil FAME | Vegetable Oil FAME | Financial data | - equipment [%] | pct. |  | G |  | ctrl | 2015 | 75
89 Vegetable oil FAME | Vegetable Oil FAME | Financial data | - equipment [%] | pct. |  | G |  | ctrl | 2020 | 75
89 Vegetable oil FAME | Vegetable Oil FAME | Financial data | - equipment [%] | pct. |  | G |  | ctrl | 2030 | 75
89 Vegetable oil FAME | Vegetable Oil FAME | Financial data | - equipment [%] | pct. |  | G |  | ctrl | 2040 | 75
89 Vegetable oil FAME | Vegetable Oil FAME | Financial data | - equipment [%] | pct. |  | G |  | ctrl | 2050 | 75
89 Vegetable oil FAME | Vegetable Oil FAME | Financial data | - installation [%] | pct. |  | G |  | ctrl | 2015 | 25
89 Vegetable oil FAME | Vegetable Oil FAME | Financial data | - installation [%] | pct. |  | G |  | ctrl | 2020 | 25
89 Vegetable oil FAME | Vegetable Oil FAME | Financial data | - installation [%] | pct. |  | G |  | ctrl | 2030 | 25
89 Vegetable oil FAME | Vegetable Oil FAME | Financial data | - installation [%] | pct. |  | G |  | ctrl | 2040 | 25
89 Vegetable oil FAME | Vegetable Oil FAME | Financial data | - installation [%] | pct. |  | G |  | ctrl | 2050 | 25
89 Vegetable oil FAME | Vegetable Oil FAME | Financial data | Fixed O&M [M € /MW/year] | M EUR /MW/year |  | D, K, L |  | Lower | 2020 | 0.9
89 Vegetable oil FAME | Vegetable Oil FAME | Financial data | Fixed O&M [M € /MW/year] | M EUR /MW/year |  | D, K, L |  | Lower | 2050 | 0.9
89 Vegetable oil FAME | Vegetable Oil FAME | Financial data | Fixed O&M [M € /MW/year] | M EUR /MW/year |  | D, K, L |  | Upper | 2020 | 1.1
89 Vegetable oil FAME | Vegetable Oil FAME | Financial data | Fixed O&M [M € /MW/year] | M EUR /MW/year |  | D, K, L |  | Upper | 2050 | 1.1
89 Vegetable oil FAME | Vegetable Oil FAME | Financial data | Fixed O&M [M € /MW/year] | M EUR /MW/year |  | D, K, L |  | ctrl | 2015 | 0.0176
89 Vegetable oil FAME | Vegetable Oil FAME | Financial data | Fixed O&M [M € /MW/year] | M EUR /MW/year |  | D, K, L |  | ctrl | 2020 | 0.0176
89 Vegetable oil FAME | Vegetable Oil FAME | Financial data | Fixed O&M [M € /MW/year] | M EUR /MW/year |  | D, K, L |  | ctrl | 2030 | 0.0176
89 Vegetable oil FAME | Vegetable Oil FAME | Financial data | Fixed O&M [M € /MW/year] | M EUR /MW/year |  | D, K, L |  | ctrl | 2040 | 0.0176
89 Vegetable oil FAME | Vegetable Oil FAME | Financial data | Fixed O&M [M € /MW/year] | M EUR /MW/year |  | D, K, L |  | ctrl | 2050 | 0.0176
89 Vegetable oil FAME | Vegetable Oil FAME | Financial data | Specific investment [M € /MW] | M EUR /MW |  | C, J, L |  | Lower | 2020 | 0.9
89 Vegetable oil FAME | Vegetable Oil FAME | Financial data | Specific investment [M € /MW] | M EUR /MW |  | C, J, L |  | Lower | 2050 | 0.9
89 Vegetable oil FAME | Vegetable Oil FAME | Financial data | Specific investment [M € /MW] | M EUR /MW |  | C, J, L |  | Upper | 2020 | 1.1
89 Vegetable oil FAME | Vegetable Oil FAME | Financial data | Specific investment [M € /MW] | M EUR /MW |  | C, J, L |  | Upper | 2050 | 1.1
89 Vegetable oil FAME | Vegetable Oil FAME | Financial data | Specific investment [M € /MW] | M EUR /MW |  | C, J, L |  | ctrl | 2015 | 0.512
89 Vegetable oil FAME | Vegetable Oil FAME | Financial data | Specific investment [M € /MW] | M EUR /MW |  | C, J, L |  | ctrl | 2020 | 0.504
89 Vegetable oil FAME | Vegetable Oil FAME | Financial data | Specific investment [M € /MW] | M EUR /MW |  | C, J, L |  | ctrl | 2030 | 0.496
89 Vegetable oil FAME | Vegetable Oil FAME | Financial data | Specific investment [M € /MW] | M EUR /MW |  | C, J, L |  | ctrl | 2040 | 0.49
89 Vegetable oil FAME | Vegetable Oil FAME | Financial data | Specific investment [M € /MW] | M EUR /MW |  | C, J, L |  | ctrl | 2050 | 0.48
89 Vegetable oil FAME | Vegetable Oil FAME | Financial data | Start-up [M € /MW] | M EUR /MW |  |  |  | ctrl | 2015 | 0
89 Vegetable oil FAME | Vegetable Oil FAME | Financial data | Start-up [M € /MW] | M EUR /MW |  |  |  | ctrl | 2020 | 0
89 Vegetable oil FAME | Vegetable Oil FAME | Financial data | Start-up [M € /MW] | M EUR /MW |  |  |  | ctrl | 2030 | 0
89 Vegetable oil FAME | Vegetable Oil FAME | Financial data | Start-up [M € /MW] | M EUR /MW |  |  |  | ctrl | 2040 | 0
89 Vegetable oil FAME | Vegetable Oil FAME | Financial data | Start-up [M € /MW] | M EUR /MW |  |  |  | ctrl | 2050 | 0
89 Vegetable oil FAME | Vegetable Oil FAME | Financial data | Variable O&M [€ /MWh] | EUR /MWh |  | D, K, L |  | Lower | 2020 | 0.9
89 Vegetable oil FAME | Vegetable Oil FAME | Financial data | Variable O&M [€ /MWh] | EUR /MWh |  | D, K, L |  | Lower | 2050 | 0.9
89 Vegetable oil FAME | Vegetable Oil FAME | Financial data | Variable O&M [€ /MWh] | EUR /MWh |  | D, K, L |  | Upper | 2020 | 1.1
89 Vegetable oil FAME | Vegetable Oil FAME | Financial data | Variable O&M [€ /MWh] | EUR /MWh |  | D, K, L |  | Upper | 2050 | 1.1
89 Vegetable oil FAME | Vegetable Oil FAME | Financial data | Variable O&M [€ /MWh] | EUR /MWh |  | D, K, L |  | ctrl | 2015 | 6.77
89 Vegetable oil FAME | Vegetable Oil FAME | Financial data | Variable O&M [€ /MWh] | EUR /MWh |  | D, K, L |  | ctrl | 2020 | 6.77
89 Vegetable oil FAME | Vegetable Oil FAME | Financial data | Variable O&M [€ /MWh] | EUR /MWh |  | D, K, L |  | ctrl | 2030 | 6.77
89 Vegetable oil FAME | Vegetable Oil FAME | Financial data | Variable O&M [€ /MWh] | EUR /MWh |  | D, K, L |  | ctrl | 2040 | 6.77
89 Vegetable oil FAME | Vegetable Oil FAME | Financial data | Variable O&M [€ /MWh] | EUR /MWh |  | D, K, L |  | ctrl | 2050 | 6.77
89 Vegetable oil FAME | Vegetable Oil FAME | Technology specific data | - equipment [%] | pct. |  | G |  | ctrl | 2015 | 75
89 Vegetable oil FAME | Vegetable Oil FAME | Technology specific data | - equipment [%] | pct. |  | G |  | ctrl | 2020 | 75
89 Vegetable oil FAME | Vegetable Oil FAME | Technology specific data | - equipment [%] | pct. |  | G |  | ctrl | 2030 | 75
89 Vegetable oil FAME | Vegetable Oil FAME | Technology specific data | - equipment [%] | pct. |  | G |  | ctrl | 2040 | 75
89 Vegetable oil FAME | Vegetable Oil FAME | Technology specific data | - equipment [%] | pct. |  | G |  | ctrl | 2050 | 75
89 Vegetable oil FAME | Vegetable Oil FAME | Technology specific data | - installation [%] | pct. |  | G |  | ctrl | 2015 | 25
89 Vegetable oil FAME | Vegetable Oil FAME | Technology specific data | - installation [%] | pct. |  | G |  | ctrl | 2020 | 25
89 Vegetable oil FAME | Vegetable Oil FAME | Technology specific data | - installation [%] | pct. |  | G |  | ctrl | 2030 | 25
89 Vegetable oil FAME | Vegetable Oil FAME | Technology specific data | - installation [%] | pct. |  | G |  | ctrl | 2040 | 25
89 Vegetable oil FAME | Vegetable Oil FAME | Technology specific data | - installation [%] | pct. |  | G |  | ctrl | 2050 | 25
89 Vegetable oil FAME | Vegetable Oil FAME | Technology specific data | Fixed O&M [M € /1,000 t biodiesel] | M EUR /1,000 t |  | D, K, L |  | Lower | 2020 | 0.9
89 Vegetable oil FAME | Vegetable Oil FAME | Technology specific data | Fixed O&M [M € /1,000 t biodiesel] | M EUR /1,000 t |  | D, K, L |  | Lower | 2050 | 0.9
89 Vegetable oil FAME | Vegetable Oil FAME | Technology specific data | Fixed O&M [M € /1,000 t biodiesel] | M EUR /1,000 t |  | D, K, L |  | Upper | 2020 | 1.1
89 Vegetable oil FAME | Vegetable Oil FAME | Technology specific data | Fixed O&M [M € /1,000 t biodiesel] | M EUR /1,000 t |  | D, K, L |  | Upper | 2050 | 1.1
89 Vegetable oil FAME | Vegetable Oil FAME | Technology specific data | Fixed O&M [M € /1,000 t biodiesel] | M EUR /1,000 t |  | D, K, L |  | ctrl | 2015 | 0.022
89 Vegetable oil FAME | Vegetable Oil FAME | Technology specific data | Fixed O&M [M € /1,000 t biodiesel] | M EUR /1,000 t |  | D, K, L |  | ctrl | 2020 | 0.022
89 Vegetable oil FAME | Vegetable Oil FAME | Technology specific data | Fixed O&M [M € /1,000 t biodiesel] | M EUR /1,000 t |  | D, K, L |  | ctrl | 2030 | 0.022
89 Vegetable oil FAME | Vegetable Oil FAME | Technology specific data | Fixed O&M [M € /1,000 t biodiesel] | M EUR /1,000 t |  | D, K, L |  | ctrl | 2040 | 0.022
89 Vegetable oil FAME | Vegetable Oil FAME | Technology specific data | Fixed O&M [M € /1,000 t biodiesel] | M EUR /1,000 t |  | D, K, L |  | ctrl | 2050 | 0.022
89 Vegetable oil FAME | Vegetable Oil FAME | Technology specific data | Specific density [kg/l] or [ton/m3] | kg/l |  |  |  | ctrl | 2015 | 0.885
89 Vegetable oil FAME | Vegetable Oil FAME | Technology specific data | Specific density [kg/l] or [ton/m3] | kg/l |  |  |  | ctrl | 2020 | 0.885
89 Vegetable oil FAME | Vegetable Oil FAME | Technology specific data | Specific density [kg/l] or [ton/m3] | kg/l |  |  |  | ctrl | 2030 | 0.885
89 Vegetable oil FAME | Vegetable Oil FAME | Technology specific data | Specific density [kg/l] or [ton/m3] | kg/l |  |  |  | ctrl | 2040 | 0.885
89 Vegetable oil FAME | Vegetable Oil FAME | Technology specific data | Specific density [kg/l] or [ton/m3] | kg/l |  |  |  | ctrl | 2050 | 0.885
89 Vegetable oil FAME | Vegetable Oil FAME | Technology specific data | Specific energy content [GJ/ton] biodiesel] | GJ/ton |  |  |  | ctrl | 2015 | 37.2
89 Vegetable oil FAME | Vegetable Oil FAME | Technology specific data | Specific energy content [GJ/ton] biodiesel] | GJ/ton |  |  |  | ctrl | 2020 | 37.2
89 Vegetable oil FAME | Vegetable Oil FAME | Technology specific data | Specific energy content [GJ/ton] biodiesel] | GJ/ton |  |  |  | ctrl | 2030 | 37.2
89 Vegetable oil FAME | Vegetable Oil FAME | Technology specific data | Specific energy content [GJ/ton] biodiesel] | GJ/ton |  |  |  | ctrl | 2040 | 37.2
89 Vegetable oil FAME | Vegetable Oil FAME | Technology specific data | Specific energy content [GJ/ton] biodiesel] | GJ/ton |  |  |  | ctrl | 2050 | 37.2
89 Vegetable oil FAME | Vegetable Oil FAME | Technology specific data | Specific investment [M € /1,000 t biodiesel/year] | M EUR /1,000 t/year |  | C, J |  | Lower | 2020 | 0.9
89 Vegetable oil FAME | Vegetable Oil FAME | Technology specific data | Specific investment [M € /1,000 t biodiesel/year] | M EUR /1,000 t/year |  | C, J |  | Lower | 2050 | 0.9
89 Vegetable oil FAME | Vegetable Oil FAME | Technology specific data | Specific investment [M € /1,000 t biodiesel/year] | M EUR /1,000 t/year |  | C, J |  | Upper | 2020 | 1.1
89 Vegetable oil FAME | Vegetable Oil FAME | Technology specific data | Specific investment [M € /1,000 t biodiesel/year] | M EUR /1,000 t/year |  | C, J |  | Upper | 2050 | 1.1
89 Vegetable oil FAME | Vegetable Oil FAME | Technology specific data | Specific investment [M € /1,000 t biodiesel/year] | M EUR /1,000 t/year |  | C, J |  | ctrl | 2015 | 0.64
89 Vegetable oil FAME | Vegetable Oil FAME | Technology specific data | Specific investment [M € /1,000 t biodiesel/year] | M EUR /1,000 t/year |  | C, J |  | ctrl | 2020 | 0.63
89 Vegetable oil FAME | Vegetable Oil FAME | Technology specific data | Specific investment [M € /1,000 t biodiesel/year] | M EUR /1,000 t/year |  | C, J |  | ctrl | 2030 | 0.62
89 Vegetable oil FAME | Vegetable Oil FAME | Technology specific data | Specific investment [M € /1,000 t biodiesel/year] | M EUR /1,000 t/year |  | C, J |  | ctrl | 2040 | 0.61
89 Vegetable oil FAME | Vegetable Oil FAME | Technology specific data | Specific investment [M € /1,000 t biodiesel/year] | M EUR /1,000 t/year |  | C, J |  | ctrl | 2050 | 0.6
89 Vegetable oil FAME | Vegetable Oil FAME | Technology specific data | Variable O&M [M € /1,000 t biodiesel] | M EUR /1,000 t |  | D, K, L |  | Lower | 2020 | 0.9
89 Vegetable oil FAME | Vegetable Oil FAME | Technology specific data | Variable O&M [M € /1,000 t biodiesel] | M EUR /1,000 t |  | D, K, L |  | Lower | 2050 | 0.9
89 Vegetable oil FAME | Vegetable Oil FAME | Technology specific data | Variable O&M [M € /1,000 t biodiesel] | M EUR /1,000 t |  | D, K, L |  | Upper | 2020 | 1.1
89 Vegetable oil FAME | Vegetable Oil FAME | Technology specific data | Variable O&M [M € /1,000 t biodiesel] | M EUR /1,000 t |  | D, K, L |  | Upper | 2050 | 1.1
89 Vegetable oil FAME | Vegetable Oil FAME | Technology specific data | Variable O&M [M € /1,000 t biodiesel] | M EUR /1,000 t |  | D, K, L |  | ctrl | 2015 | 0.07
89 Vegetable oil FAME | Vegetable Oil FAME | Technology specific data | Variable O&M [M € /1,000 t biodiesel] | M EUR /1,000 t |  | D, K, L |  | ctrl | 2020 | 0.07
89 Vegetable oil FAME | Vegetable Oil FAME | Technology specific data | Variable O&M [M € /1,000 t biodiesel] | M EUR /1,000 t |  | D, K, L |  | ctrl | 2030 | 0.07
89 Vegetable oil FAME | Vegetable Oil FAME | Technology specific data | Variable O&M [M € /1,000 t biodiesel] | M EUR /1,000 t |  | D, K, L |  | ctrl | 2040 | 0.07
89 Vegetable oil FAME | Vegetable Oil FAME | Technology specific data | Variable O&M [M € /1,000 t biodiesel] | M EUR /1,000 t |  | D, K, L |  | ctrl | 2050 | 0.07
90 UCO & animal fat FAME | UCO and Animal Fat FAME | Energy/technical data | Biodiesel Output, [MWH/MWh] | MWH/MWh |  | F | 1 | Lower | 2020 | 0.99
90 UCO & animal fat FAME | UCO and Animal Fat FAME | Energy/technical data | Biodiesel Output, [MWH/MWh] | MWH/MWh |  | F | 1 | Lower | 2050 | 0.99
90 UCO & animal fat FAME | UCO and Animal Fat FAME | Energy/technical data | Biodiesel Output, [MWH/MWh] | MWH/MWh |  | F | 1 | Upper | 2020 | 1.01
90 UCO & animal fat FAME | UCO and Animal Fat FAME | Energy/technical data | Biodiesel Output, [MWH/MWh] | MWH/MWh |  | F | 1 | Upper | 2050 | 1.01
90 UCO & animal fat FAME | UCO and Animal Fat FAME | Energy/technical data | Biodiesel Output, [MWH/MWh] | MWH/MWh |  | F | 1 | ctrl | 2015 | 0.84
90 UCO & animal fat FAME | UCO and Animal Fat FAME | Energy/technical data | Biodiesel Output, [MWH/MWh] | MWH/MWh |  | F | 1 | ctrl | 2020 | 0.85
90 UCO & animal fat FAME | UCO and Animal Fat FAME | Energy/technical data | Biodiesel Output, [MWH/MWh] | MWH/MWh |  | F | 1 | ctrl | 2030 | 0.86
90 UCO & animal fat FAME | UCO and Animal Fat FAME | Energy/technical data | Biodiesel Output, [MWH/MWh] | MWH/MWh |  | F | 1 | ctrl | 2040 | 0.86
90 UCO & animal fat FAME | UCO and Animal Fat FAME | Energy/technical data | Biodiesel Output, [MWH/MWh] | MWH/MWh |  | F | 1 | ctrl | 2050 | 0.87
90 UCO & animal fat FAME | UCO and Animal Fat FAME | Energy/technical data | Construction time [years] | years |  |  |  | ctrl | 2015 | 1.5
90 UCO & animal fat FAME | UCO and Animal Fat FAME | Energy/technical data | Construction time [years] | years |  |  |  | ctrl | 2020 | 1.5
90 UCO & animal fat FAME | UCO and Animal Fat FAME | Energy/technical data | Construction time [years] | years |  |  |  | ctrl | 2030 | 1.5
90 UCO & animal fat FAME | UCO and Animal Fat FAME | Energy/technical data | Construction time [years] | years |  |  |  | ctrl | 2040 | 1.5
90 UCO & animal fat FAME | UCO and Animal Fat FAME | Energy/technical data | Construction time [years] | years |  |  |  | ctrl | 2050 | 1.5
90 UCO & animal fat FAME | UCO and Animal Fat FAME | Energy/technical data | Electricity Consumption, [MWh/MWh Total Input] | MWh/MWh |  | E,I | 1 | Lower | 2020 | 0.5
90 UCO & animal fat FAME | UCO and Animal Fat FAME | Energy/technical data | Electricity Consumption, [MWh/MWh Total Input] | MWh/MWh |  | E,I | 1 | Lower | 2050 | 0.5
90 UCO & animal fat FAME | UCO and Animal Fat FAME | Energy/technical data | Electricity Consumption, [MWh/MWh Total Input] | MWh/MWh |  | E,I | 1 | Upper | 2020 | 1.5
90 UCO & animal fat FAME | UCO and Animal Fat FAME | Energy/technical data | Electricity Consumption, [MWh/MWh Total Input] | MWh/MWh |  | E,I | 1 | Upper | 2050 | 1.5
90 UCO & animal fat FAME | UCO and Animal Fat FAME | Energy/technical data | Electricity Consumption, [MWh/MWh Total Input] | MWh/MWh |  | E,I | 1 | ctrl | 2015 | 0.007
90 UCO & animal fat FAME | UCO and Animal Fat FAME | Energy/technical data | Electricity Consumption, [MWh/MWh Total Input] | MWh/MWh |  | E,I | 1 | ctrl | 2020 | 0.006
90 UCO & animal fat FAME | UCO and Animal Fat FAME | Energy/technical data | Electricity Consumption, [MWh/MWh Total Input] | MWh/MWh |  | E,I | 1 | ctrl | 2030 | 0.005
90 UCO & animal fat FAME | UCO and Animal Fat FAME | Energy/technical data | Electricity Consumption, [MWh/MWh Total Input] | MWh/MWh |  | E,I | 1 | ctrl | 2040 | 0.005
90 UCO & animal fat FAME | UCO and Animal Fat FAME | Energy/technical data | Electricity Consumption, [MWh/MWh Total Input] | MWh/MWh |  | E,I | 1 | ctrl | 2050 | 0.004
90 UCO & animal fat FAME | UCO and Animal Fat FAME | Energy/technical data | Forced outage [%] | pct. |  | H |  | ctrl | 2015 | 0
90 UCO & animal fat FAME | UCO and Animal Fat FAME | Energy/technical data | Forced outage [%] | pct. |  | H |  | ctrl | 2020 | 0
90 UCO & animal fat FAME | UCO and Animal Fat FAME | Energy/technical data | Forced outage [%] | pct. |  | H |  | ctrl | 2030 | 0
90 UCO & animal fat FAME | UCO and Animal Fat FAME | Energy/technical data | Forced outage [%] | pct. |  | H |  | ctrl | 2040 | 0
90 UCO & animal fat FAME | UCO and Animal Fat FAME | Energy/technical data | Forced outage [%] | pct. |  | H |  | ctrl | 2050 | 0
90 UCO & animal fat FAME | UCO and Animal Fat FAME | Energy/technical data | Glycerine Output, [MWH/MWh Total Input] | MWH/MWh |  | F | 1 | Lower | 2020 | 0.99
90 UCO & animal fat FAME | UCO and Animal Fat FAME | Energy/technical data | Glycerine Output, [MWH/MWh Total Input] | MWH/MWh |  | F | 1 | Lower | 2050 | 0.99
90 UCO & animal fat FAME | UCO and Animal Fat FAME | Energy/technical data | Glycerine Output, [MWH/MWh Total Input] | MWH/MWh |  | F | 1 | Upper | 2020 | 1.01
90 UCO & animal fat FAME | UCO and Animal Fat FAME | Energy/technical data | Glycerine Output, [MWH/MWh Total Input] | MWH/MWh |  | F | 1 | Upper | 2050 | 1.01
90 UCO & animal fat FAME | UCO and Animal Fat FAME | Energy/technical data | Glycerine Output, [MWH/MWh Total Input] | MWH/MWh |  | F | 1 | ctrl | 2015 | 0.04
90 UCO & animal fat FAME | UCO and Animal Fat FAME | Energy/technical data | Glycerine Output, [MWH/MWh Total Input] | MWH/MWh |  | F | 1 | ctrl | 2020 | 0.04
90 UCO & animal fat FAME | UCO and Animal Fat FAME | Energy/technical data | Glycerine Output, [MWH/MWh Total Input] | MWH/MWh |  | F | 1 | ctrl | 2030 | 0.04
90 UCO & animal fat FAME | UCO and Animal Fat FAME | Energy/technical data | Glycerine Output, [MWH/MWh Total Input] | MWH/MWh |  | F | 1 | ctrl | 2040 | 0.04
90 UCO & animal fat FAME | UCO and Animal Fat FAME | Energy/technical data | Glycerine Output, [MWH/MWh Total Input] | MWH/MWh |  | F | 1 | ctrl | 2050 | 0.04
90 UCO & animal fat FAME | UCO and Animal Fat FAME | Energy/technical data | Methanol Consumption, [MWh/MWh Total Input] | MWh/MWh |  | B,E,I | 1 | Lower | 2020 | 0.93
90 UCO & animal fat FAME | UCO and Animal Fat FAME | Energy/technical data | Methanol Consumption, [MWh/MWh Total Input] | MWh/MWh |  | B,E,I | 1 | Lower | 2050 | 0.93
90 UCO & animal fat FAME | UCO and Animal Fat FAME | Energy/technical data | Methanol Consumption, [MWh/MWh Total Input] | MWh/MWh |  | B,E,I | 1 | Upper | 2020 | 1.07
90 UCO & animal fat FAME | UCO and Animal Fat FAME | Energy/technical data | Methanol Consumption, [MWh/MWh Total Input] | MWh/MWh |  | B,E,I | 1 | Upper | 2050 | 1.07
90 UCO & animal fat FAME | UCO and Animal Fat FAME | Energy/technical data | Methanol Consumption, [MWh/MWh Total Input] | MWh/MWh |  | B,E,I | 1 | ctrl | 2015 | 0.044
90 UCO & animal fat FAME | UCO and Animal Fat FAME | Energy/technical data | Methanol Consumption, [MWh/MWh Total Input] | MWh/MWh |  | B,E,I | 1 | ctrl | 2020 | 0.044
90 UCO & animal fat FAME | UCO and Animal Fat FAME | Energy/technical data | Methanol Consumption, [MWh/MWh Total Input] | MWh/MWh |  | B,E,I | 1 | ctrl | 2030 | 0.044
90 UCO & animal fat FAME | UCO and Animal Fat FAME | Energy/technical data | Methanol Consumption, [MWh/MWh Total Input] | MWh/MWh |  | B,E,I | 1 | ctrl | 2040 | 0.044
90 UCO & animal fat FAME | UCO and Animal Fat FAME | Energy/technical data | Methanol Consumption, [MWh/MWh Total Input] | MWh/MWh |  | B,E,I | 1 | ctrl | 2050 | 0.044
90 UCO & animal fat FAME | UCO and Animal Fat FAME | Energy/technical data | Natural Gas Consumption, [MWh/MWh Total Input] | MWh/MWh |  | E,I | 1 | Lower | 2020 | 0.5
90 UCO & animal fat FAME | UCO and Animal Fat FAME | Energy/technical data | Natural Gas Consumption, [MWh/MWh Total Input] | MWh/MWh |  | E,I | 1 | Lower | 2050 | 0.5
90 UCO & animal fat FAME | UCO and Animal Fat FAME | Energy/technical data | Natural Gas Consumption, [MWh/MWh Total Input] | MWh/MWh |  | E,I | 1 | Upper | 2020 | 0.5
90 UCO & animal fat FAME | UCO and Animal Fat FAME | Energy/technical data | Natural Gas Consumption, [MWh/MWh Total Input] | MWh/MWh |  | E,I | 1 | Upper | 2050 | 0.5
90 UCO & animal fat FAME | UCO and Animal Fat FAME | Energy/technical data | Natural Gas Consumption, [MWh/MWh Total Input] | MWh/MWh |  | E,I | 1 | ctrl | 2015 | 0.044
90 UCO & animal fat FAME | UCO and Animal Fat FAME | Energy/technical data | Natural Gas Consumption, [MWh/MWh Total Input] | MWh/MWh |  | E,I | 1 | ctrl | 2020 | 0.04
90 UCO & animal fat FAME | UCO and Animal Fat FAME | Energy/technical data | Natural Gas Consumption, [MWh/MWh Total Input] | MWh/MWh |  | E,I | 1 | ctrl | 2030 | 0.036
90 UCO & animal fat FAME | UCO and Animal Fat FAME | Energy/technical data | Natural Gas Consumption, [MWh/MWh Total Input] | MWh/MWh |  | E,I | 1 | ctrl | 2040 | 0.034
90 UCO & animal fat FAME | UCO and Animal Fat FAME | Energy/technical data | Natural Gas Consumption, [MWh/MWh Total Input] | MWh/MWh |  | E,I | 1 | ctrl | 2050 | 0.032
90 UCO & animal fat FAME | UCO and Animal Fat FAME | Energy/technical data | Planned outage [weeks per year] | weeks/year |  |  |  | ctrl | 2015 | 2
90 UCO & animal fat FAME | UCO and Animal Fat FAME | Energy/technical data | Planned outage [weeks per year] | weeks/year |  |  |  | ctrl | 2020 | 2
90 UCO & animal fat FAME | UCO and Animal Fat FAME | Energy/technical data | Planned outage [weeks per year] | weeks/year |  |  |  | ctrl | 2030 | 2
90 UCO & animal fat FAME | UCO and Animal Fat FAME | Energy/technical data | Planned outage [weeks per year] | weeks/year |  |  |  | ctrl | 2040 | 2
90 UCO & animal fat FAME | UCO and Animal Fat FAME | Energy/technical data | Planned outage [weeks per year] | weeks/year |  |  |  | ctrl | 2050 | 2
90 UCO & animal fat FAME | UCO and Animal Fat FAME | Energy/technical data | Technical lifetime [years] | years |  |  |  | ctrl | 2015 | 25
90 UCO & animal fat FAME | UCO and Animal Fat FAME | Energy/technical data | Technical lifetime [years] | years |  |  |  | ctrl | 2020 | 25
90 UCO & animal fat FAME | UCO and Animal Fat FAME | Energy/technical data | Technical lifetime [years] | years |  |  |  | ctrl | 2030 | 25
90 UCO & animal fat FAME | UCO and Animal Fat FAME | Energy/technical data | Technical lifetime [years] | years |  |  |  | ctrl | 2040 | 25
90 UCO & animal fat FAME | UCO and Animal Fat FAME | Energy/technical data | Technical lifetime [years] | years |  |  |  | ctrl | 2050 | 25
90 UCO & animal fat FAME | UCO and Animal Fat FAME | Energy/technical data | Typical total plant size [1,000 t biodiesel/year] | 1,000 t/year |  | A | 1 | Lower | 2020 | 0.5
90 UCO & animal fat FAME | UCO and Animal Fat FAME | Energy/technical data | Typical total plant size [1,000 t biodiesel/year] | 1,000 t/year |  | A | 1 | Lower | 2050 | 0.5
90 UCO & animal fat FAME | UCO and Animal Fat FAME | Energy/technical data | Typical total plant size [1,000 t biodiesel/year] | 1,000 t/year |  | A | 1 | Upper | 2020 | 2
90 UCO & animal fat FAME | UCO and Animal Fat FAME | Energy/technical data | Typical total plant size [1,000 t biodiesel/year] | 1,000 t/year |  | A | 1 | Upper | 2050 | 2
90 UCO & animal fat FAME | UCO and Animal Fat FAME | Energy/technical data | Typical total plant size [1,000 t biodiesel/year] | 1,000 t/year |  | A | 1 | ctrl | 2015 | 50
90 UCO & animal fat FAME | UCO and Animal Fat FAME | Energy/technical data | Typical total plant size [1,000 t biodiesel/year] | 1,000 t/year |  | A | 1 | ctrl | 2020 | 50
90 UCO & animal fat FAME | UCO and Animal Fat FAME | Energy/technical data | Typical total plant size [1,000 t biodiesel/year] | 1,000 t/year |  | A | 1 | ctrl | 2030 | 50
90 UCO & animal fat FAME | UCO and Animal Fat FAME | Energy/technical data | Typical total plant size [1,000 t biodiesel/year] | 1,000 t/year |  | A | 1 | ctrl | 2040 | 50
90 UCO & animal fat FAME | UCO and Animal Fat FAME | Energy/technical data | Typical total plant size [1,000 t biodiesel/year] | 1,000 t/year |  | A | 1 | ctrl | 2050 | 50
90 UCO & animal fat FAME | UCO and Animal Fat FAME | Energy/technical data | Typical total plant size [MW biodiesel/year] | MW/year |  | A1 |  | Lower | 2020 | 0.5
90 UCO & animal fat FAME | UCO and Animal Fat FAME | Energy/technical data | Typical total plant size [MW biodiesel/year] | MW/year |  | A1 |  | Lower | 2050 | 0.5
90 UCO & animal fat FAME | UCO and Animal Fat FAME | Energy/technical data | Typical total plant size [MW biodiesel/year] | MW/year |  | A1 |  | Upper | 2020 | 2
90 UCO & animal fat FAME | UCO and Animal Fat FAME | Energy/technical data | Typical total plant size [MW biodiesel/year] | MW/year |  | A1 |  | Upper | 2050 | 2
90 UCO & animal fat FAME | UCO and Animal Fat FAME | Energy/technical data | Typical total plant size [MW biodiesel/year] | MW/year |  | A1 |  | ctrl | 2015 | 60
90 UCO & animal fat FAME | UCO and Animal Fat FAME | Energy/technical data | Typical total plant size [MW biodiesel/year] | MW/year |  | A1 |  | ctrl | 2020 | 60
90 UCO & animal fat FAME | UCO and Animal Fat FAME | Energy/technical data | Typical total plant size [MW biodiesel/year] | MW/year |  | A1 |  | ctrl | 2030 | 60
90 UCO & animal fat FAME | UCO and Animal Fat FAME | Energy/technical data | Typical total plant size [MW biodiesel/year] | MW/year |  | A1 |  | ctrl | 2040 | 60
90 UCO & animal fat FAME | UCO and Animal Fat FAME | Energy/technical data | Typical total plant size [MW biodiesel/year] | MW/year |  | A1 |  | ctrl | 2050 | 60
90 UCO & animal fat FAME | UCO and Animal Fat FAME | Energy/technical data | Veg Oil Consumption, [MWh/MWh Total Input] | MWh/MWh |  | E,I | 1 | Lower | 2020 | 0.99
90 UCO & animal fat FAME | UCO and Animal Fat FAME | Energy/technical data | Veg Oil Consumption, [MWh/MWh Total Input] | MWh/MWh |  | E,I | 1 | Lower | 2050 | 0.99
90 UCO & animal fat FAME | UCO and Animal Fat FAME | Energy/technical data | Veg Oil Consumption, [MWh/MWh Total Input] | MWh/MWh |  | E,I | 1 | Upper | 2020 | 1.01
90 UCO & animal fat FAME | UCO and Animal Fat FAME | Energy/technical data | Veg Oil Consumption, [MWh/MWh Total Input] | MWh/MWh |  | E,I | 1 | Upper | 2050 | 1.01
90 UCO & animal fat FAME | UCO and Animal Fat FAME | Energy/technical data | Veg Oil Consumption, [MWh/MWh Total Input] | MWh/MWh |  | E,I | 1 | ctrl | 2015 | 0.906
90 UCO & animal fat FAME | UCO and Animal Fat FAME | Energy/technical data | Veg Oil Consumption, [MWh/MWh Total Input] | MWh/MWh |  | E,I | 1 | ctrl | 2020 | 0.909
90 UCO & animal fat FAME | UCO and Animal Fat FAME | Energy/technical data | Veg Oil Consumption, [MWh/MWh Total Input] | MWh/MWh |  | E,I | 1 | ctrl | 2030 | 0.912
90 UCO & animal fat FAME | UCO and Animal Fat FAME | Energy/technical data | Veg Oil Consumption, [MWh/MWh Total Input] | MWh/MWh |  | E,I | 1 | ctrl | 2040 | 0.912
90 UCO & animal fat FAME | UCO and Animal Fat FAME | Energy/technical data | Veg Oil Consumption, [MWh/MWh Total Input] | MWh/MWh |  | E,I | 1 | ctrl | 2050 | 0.912
90 UCO & animal fat FAME | UCO and Animal Fat FAME | Financial data | - equipment [%] | pct. |  | G |  | ctrl | 2015 | 75
90 UCO & animal fat FAME | UCO and Animal Fat FAME | Financial data | - equipment [%] | pct. |  | G |  | ctrl | 2020 | 75
90 UCO & animal fat FAME | UCO and Animal Fat FAME | Financial data | - equipment [%] | pct. |  | G |  | ctrl | 2030 | 75
90 UCO & animal fat FAME | UCO and Animal Fat FAME | Financial data | - equipment [%] | pct. |  | G |  | ctrl | 2040 | 75
90 UCO & animal fat FAME | UCO and Animal Fat FAME | Financial data | - equipment [%] | pct. |  | G |  | ctrl | 2050 | 75
90 UCO & animal fat FAME | UCO and Animal Fat FAME | Financial data | - installation [%] | pct. |  | G |  | ctrl | 2015 | 25
90 UCO & animal fat FAME | UCO and Animal Fat FAME | Financial data | - installation [%] | pct. |  | G |  | ctrl | 2020 | 25
90 UCO & animal fat FAME | UCO and Animal Fat FAME | Financial data | - installation [%] | pct. |  | G |  | ctrl | 2030 | 25
90 UCO & animal fat FAME | UCO and Animal Fat FAME | Financial data | - installation [%] | pct. |  | G |  | ctrl | 2040 | 25
90 UCO & animal fat FAME | UCO and Animal Fat FAME | Financial data | - installation [%] | pct. |  | G |  | ctrl | 2050 | 25
90 UCO & animal fat FAME | UCO and Animal Fat FAME | Financial data | Fixed O&M [M € /MW/year] | M EUR /MW/year |  | D, K, L | 4 | Lower | 2020 | 0.9
90 UCO & animal fat FAME | UCO and Animal Fat FAME | Financial data | Fixed O&M [M € /MW/year] | M EUR /MW/year |  | D, K, L | 4 | Lower | 2050 | 0.9
90 UCO & animal fat FAME | UCO and Animal Fat FAME | Financial data | Fixed O&M [M € /MW/year] | M EUR /MW/year |  | D, K, L | 4 | Upper | 2020 | 1.1
90 UCO & animal fat FAME | UCO and Animal Fat FAME | Financial data | Fixed O&M [M € /MW/year] | M EUR /MW/year |  | D, K, L | 4 | Upper | 2050 | 1.1
90 UCO & animal fat FAME | UCO and Animal Fat FAME | Financial data | Fixed O&M [M € /MW/year] | M EUR /MW/year |  | D, K, L | 4 | ctrl | 2015 | 0.12241
90 UCO & animal fat FAME | UCO and Animal Fat FAME | Financial data | Fixed O&M [M € /MW/year] | M EUR /MW/year |  | D, K, L | 4 | ctrl | 2020 | 0.12241
90 UCO & animal fat FAME | UCO and Animal Fat FAME | Financial data | Fixed O&M [M € /MW/year] | M EUR /MW/year |  | D, K, L | 4 | ctrl | 2030 | 0.12241
90 UCO & animal fat FAME | UCO and Animal Fat FAME | Financial data | Fixed O&M [M € /MW/year] | M EUR /MW/year |  | D, K, L | 4 | ctrl | 2040 | 0.12241
90 UCO & animal fat FAME | UCO and Animal Fat FAME | Financial data | Fixed O&M [M € /MW/year] | M EUR /MW/year |  | D, K, L | 4 | ctrl | 2050 | 0.12241
90 UCO & animal fat FAME | UCO and Animal Fat FAME | Financial data | Specific investment [M € /MW] | M EUR /MW |  | C, J, L | 3 | Lower | 2020 | 0.8
90 UCO & animal fat FAME | UCO and Animal Fat FAME | Financial data | Specific investment [M € /MW] | M EUR /MW |  | C, J, L | 3 | Lower | 2050 | 0.9
90 UCO & animal fat FAME | UCO and Animal Fat FAME | Financial data | Specific investment [M € /MW] | M EUR /MW |  | C, J, L | 3 | Upper | 2020 | 1.2
90 UCO & animal fat FAME | UCO and Animal Fat FAME | Financial data | Specific investment [M € /MW] | M EUR /MW |  | C, J, L | 3 | Upper | 2050 | 1.1
90 UCO & animal fat FAME | UCO and Animal Fat FAME | Financial data | Specific investment [M € /MW] | M EUR /MW |  | C, J, L | 3 | ctrl | 2015 | 1.0812
90 UCO & animal fat FAME | UCO and Animal Fat FAME | Financial data | Specific investment [M € /MW] | M EUR /MW |  | C, J, L | 3 | ctrl | 2020 | 1.0161
90 UCO & animal fat FAME | UCO and Animal Fat FAME | Financial data | Specific investment [M € /MW] | M EUR /MW |  | C, J, L | 3 | ctrl | 2030 | 0.93483
90 UCO & animal fat FAME | UCO and Animal Fat FAME | Financial data | Specific investment [M € /MW] | M EUR /MW |  | C, J, L | 3 | ctrl | 2040 | 0.89419
90 UCO & animal fat FAME | UCO and Animal Fat FAME | Financial data | Specific investment [M € /MW] | M EUR /MW |  | C, J, L | 3 | ctrl | 2050 | 0.84
90 UCO & animal fat FAME | UCO and Animal Fat FAME | Financial data | Start-up [M € /MW] | M EUR /MW |  |  |  | ctrl | 2015 | 0
90 UCO & animal fat FAME | UCO and Animal Fat FAME | Financial data | Start-up [M € /MW] | M EUR /MW |  |  |  | ctrl | 2020 | 0
90 UCO & animal fat FAME | UCO and Animal Fat FAME | Financial data | Start-up [M € /MW] | M EUR /MW |  |  |  | ctrl | 2030 | 0
90 UCO & animal fat FAME | UCO and Animal Fat FAME | Financial data | Start-up [M € /MW] | M EUR /MW |  |  |  | ctrl | 2040 | 0
90 UCO & animal fat FAME | UCO and Animal Fat FAME | Financial data | Start-up [M € /MW] | M EUR /MW |  |  |  | ctrl | 2050 | 0
90 UCO & animal fat FAME | UCO and Animal Fat FAME | Financial data | Variable O&M [€ /MWh] | EUR /MWh |  | D, K, L | 4 | Lower | 2020 | 0.9
90 UCO & animal fat FAME | UCO and Animal Fat FAME | Financial data | Variable O&M [€ /MWh] | EUR /MWh |  | D, K, L | 4 | Lower | 2050 | 0.9
90 UCO & animal fat FAME | UCO and Animal Fat FAME | Financial data | Variable O&M [€ /MWh] | EUR /MWh |  | D, K, L | 4 | Upper | 2020 | 1.1
90 UCO & animal fat FAME | UCO and Animal Fat FAME | Financial data | Variable O&M [€ /MWh] | EUR /MWh |  | D, K, L | 4 | Upper | 2050 | 1.1
90 UCO & animal fat FAME | UCO and Animal Fat FAME | Financial data | Variable O&M [€ /MWh] | EUR /MWh |  | D, K, L | 4 | ctrl | 2015 | 7.6544
90 UCO & animal fat FAME | UCO and Animal Fat FAME | Financial data | Variable O&M [€ /MWh] | EUR /MWh |  | D, K, L | 4 | ctrl | 2020 | 7.6544
90 UCO & animal fat FAME | UCO and Animal Fat FAME | Financial data | Variable O&M [€ /MWh] | EUR /MWh |  | D, K, L | 4 | ctrl | 2030 | 7.6544
90 UCO & animal fat FAME | UCO and Animal Fat FAME | Financial data | Variable O&M [€ /MWh] | EUR /MWh |  | D, K, L | 4 | ctrl | 2040 | 7.6544
90 UCO & animal fat FAME | UCO and Animal Fat FAME | Financial data | Variable O&M [€ /MWh] | EUR /MWh |  | D, K, L | 4 | ctrl | 2050 | 7.6544
90 UCO & animal fat FAME | UCO and Animal Fat FAME | Technology specific data | - equipment [%] | pct. |  | G |  | ctrl | 2015 | 75
90 UCO & animal fat FAME | UCO and Animal Fat FAME | Technology specific data | - equipment [%] | pct. |  | G |  | ctrl | 2020 | 75
90 UCO & animal fat FAME | UCO and Animal Fat FAME | Technology specific data | - equipment [%] | pct. |  | G |  | ctrl | 2030 | 75
90 UCO & animal fat FAME | UCO and Animal Fat FAME | Technology specific data | - equipment [%] | pct. |  | G |  | ctrl | 2040 | 75
90 UCO & animal fat FAME | UCO and Animal Fat FAME | Technology specific data | - equipment [%] | pct. |  | G |  | ctrl | 2050 | 75
90 UCO & animal fat FAME | UCO and Animal Fat FAME | Technology specific data | - installation [%] | pct. |  | G |  | ctrl | 2015 | 25
90 UCO & animal fat FAME | UCO and Animal Fat FAME | Technology specific data | - installation [%] | pct. |  | G |  | ctrl | 2020 | 25
90 UCO & animal fat FAME | UCO and Animal Fat FAME | Technology specific data | - installation [%] | pct. |  | G |  | ctrl | 2030 | 25
90 UCO & animal fat FAME | UCO and Animal Fat FAME | Technology specific data | - installation [%] | pct. |  | G |  | ctrl | 2040 | 25
90 UCO & animal fat FAME | UCO and Animal Fat FAME | Technology specific data | - installation [%] | pct. |  | G |  | ctrl | 2050 | 25
90 UCO & animal fat FAME | UCO and Animal Fat FAME | Technology specific data | Fixed O&M [M € /1,000 t biodiesel] | M EUR /1,000 t |  | D, K, L |  | Lower | 2020 | 0.9
90 UCO & animal fat FAME | UCO and Animal Fat FAME | Technology specific data | Fixed O&M [M € /1,000 t biodiesel] | M EUR /1,000 t |  | D, K, L |  | Lower | 2050 | 0.9
90 UCO & animal fat FAME | UCO and Animal Fat FAME | Technology specific data | Fixed O&M [M € /1,000 t biodiesel] | M EUR /1,000 t |  | D, K, L |  | Upper | 2020 | 1.1
90 UCO & animal fat FAME | UCO and Animal Fat FAME | Technology specific data | Fixed O&M [M € /1,000 t biodiesel] | M EUR /1,000 t |  | D, K, L |  | Upper | 2050 | 1.1
90 UCO & animal fat FAME | UCO and Animal Fat FAME | Technology specific data | Fixed O&M [M € /1,000 t biodiesel] | M EUR /1,000 t |  | D, K, L |  | ctrl | 2015 | 0.14689
90 UCO & animal fat FAME | UCO and Animal Fat FAME | Technology specific data | Fixed O&M [M € /1,000 t biodiesel] | M EUR /1,000 t |  | D, K, L |  | ctrl | 2020 | 0.14689
90 UCO & animal fat FAME | UCO and Animal Fat FAME | Technology specific data | Fixed O&M [M € /1,000 t biodiesel] | M EUR /1,000 t |  | D, K, L |  | ctrl | 2030 | 0.14689
90 UCO & animal fat FAME | UCO and Animal Fat FAME | Technology specific data | Fixed O&M [M € /1,000 t biodiesel] | M EUR /1,000 t |  | D, K, L |  | ctrl | 2040 | 0.14689
90 UCO & animal fat FAME | UCO and Animal Fat FAME | Technology specific data | Fixed O&M [M € /1,000 t biodiesel] | M EUR /1,000 t |  | D, K, L |  | ctrl | 2050 | 0.14689
90 UCO & animal fat FAME | UCO and Animal Fat FAME | Technology specific data | Specific density [kg/l] or [ton/m3] | kg/l |  |  |  | ctrl | 2015 | 0.885
90 UCO & animal fat FAME | UCO and Animal Fat FAME | Technology specific data | Specific density [kg/l] or [ton/m3] | kg/l |  |  |  | ctrl | 2020 | 0.885
90 UCO & animal fat FAME | UCO and Animal Fat FAME | Technology specific data | Specific density [kg/l] or [ton/m3] | kg/l |  |  |  | ctrl | 2030 | 0.885
90 UCO & animal fat FAME | UCO and Animal Fat FAME | Technology specific data | Specific density [kg/l] or [ton/m3] | kg/l |  |  |  | ctrl | 2040 | 0.885
90 UCO & animal fat FAME | UCO and Animal Fat FAME | Technology specific data | Specific density [kg/l] or [ton/m3] | kg/l |  |  |  | ctrl | 2050 | 0.885
90 UCO & animal fat FAME | UCO and Animal Fat FAME | Technology specific data | Specific energy content [GJ/ton] biodiesel] | GJ/ton |  |  |  | ctrl | 2015 | 37.2
90 UCO & animal fat FAME | UCO and Animal Fat FAME | Technology specific data | Specific energy content [GJ/ton] biodiesel] | GJ/ton |  |  |  | ctrl | 2020 | 37.2
90 UCO & animal fat FAME | UCO and Animal Fat FAME | Technology specific data | Specific energy content [GJ/ton] biodiesel] | GJ/ton |  |  |  | ctrl | 2030 | 37.2
90 UCO & animal fat FAME | UCO and Animal Fat FAME | Technology specific data | Specific energy content [GJ/ton] biodiesel] | GJ/ton |  |  |  | ctrl | 2040 | 37.2
90 UCO & animal fat FAME | UCO and Animal Fat FAME | Technology specific data | Specific energy content [GJ/ton] biodiesel] | GJ/ton |  |  |  | ctrl | 2050 | 37.2
90 UCO & animal fat FAME | UCO and Animal Fat FAME | Technology specific data | Specific investment [M € /1,000 t biodiesel/year] | M EUR /1,000 t/year |  |  |  | Lower | 2020 | 0.8
90 UCO & animal fat FAME | UCO and Animal Fat FAME | Technology specific data | Specific investment [M € /1,000 t biodiesel/year] | M EUR /1,000 t/year |  |  |  | Lower | 2050 | 0.9
90 UCO & animal fat FAME | UCO and Animal Fat FAME | Technology specific data | Specific investment [M € /1,000 t biodiesel/year] | M EUR /1,000 t/year |  |  |  | Upper | 2020 | 1.2
90 UCO & animal fat FAME | UCO and Animal Fat FAME | Technology specific data | Specific investment [M € /1,000 t biodiesel/year] | M EUR /1,000 t/year |  |  |  | Upper | 2050 | 1.1
90 UCO & animal fat FAME | UCO and Animal Fat FAME | Technology specific data | Specific investment [M € /1,000 t biodiesel/year] | M EUR /1,000 t/year |  |  |  | ctrl | 2015 | 1.33
90 UCO & animal fat FAME | UCO and Animal Fat FAME | Technology specific data | Specific investment [M € /1,000 t biodiesel/year] | M EUR /1,000 t/year |  |  |  | ctrl | 2020 | 1.25
90 UCO & animal fat FAME | UCO and Animal Fat FAME | Technology specific data | Specific investment [M € /1,000 t biodiesel/year] | M EUR /1,000 t/year |  |  |  | ctrl | 2030 | 1.15
90 UCO & animal fat FAME | UCO and Animal Fat FAME | Technology specific data | Specific investment [M € /1,000 t biodiesel/year] | M EUR /1,000 t/year |  |  |  | ctrl | 2040 | 1.1
90 UCO & animal fat FAME | UCO and Animal Fat FAME | Technology specific data | Specific investment [M € /1,000 t biodiesel/year] | M EUR /1,000 t/year |  |  |  | ctrl | 2050 | 1
90 UCO & animal fat FAME | UCO and Animal Fat FAME | Technology specific data | Variable O&M [M € /1,000 t biodiesel] | M EUR /1,000 t |  | D, K, L |  | Lower | 2020 | 0.9
90 UCO & animal fat FAME | UCO and Animal Fat FAME | Technology specific data | Variable O&M [M € /1,000 t biodiesel] | M EUR /1,000 t |  | D, K, L |  | Lower | 2050 | 0.9
90 UCO & animal fat FAME | UCO and Animal Fat FAME | Technology specific data | Variable O&M [M € /1,000 t biodiesel] | M EUR /1,000 t |  | D, K, L |  | Upper | 2020 | 1.1
90 UCO & animal fat FAME | UCO and Animal Fat FAME | Technology specific data | Variable O&M [M € /1,000 t biodiesel] | M EUR /1,000 t |  | D, K, L |  | Upper | 2050 | 1.1
90 UCO & animal fat FAME | UCO and Animal Fat FAME | Technology specific data | Variable O&M [M € /1,000 t biodiesel] | M EUR /1,000 t |  | D, K, L |  | ctrl | 2015 | 0.079096
90 UCO & animal fat FAME | UCO and Animal Fat FAME | Technology specific data | Variable O&M [M € /1,000 t biodiesel] | M EUR /1,000 t |  | D, K, L |  | ctrl | 2020 | 0.079096
90 UCO & animal fat FAME | UCO and Animal Fat FAME | Technology specific data | Variable O&M [M € /1,000 t biodiesel] | M EUR /1,000 t |  | D, K, L |  | ctrl | 2030 | 0.079096
90 UCO & animal fat FAME | UCO and Animal Fat FAME | Technology specific data | Variable O&M [M € /1,000 t biodiesel] | M EUR /1,000 t |  | D, K, L |  | ctrl | 2040 | 0.079096
90 UCO & animal fat FAME | UCO and Animal Fat FAME | Technology specific data | Variable O&M [M € /1,000 t biodiesel] | M EUR /1,000 t |  | D, K, L |  | ctrl | 2050 | 0.079096
91 Hydrogenated veg oil | HVO / renwable diesel | Energy/technical data | Construction time [years] | years |  |  |  | ctrl | 2015 | 2
91 Hydrogenated veg oil | HVO / renwable diesel | Energy/technical data | Construction time [years] | years |  |  |  | ctrl | 2020 | 2
91 Hydrogenated veg oil | HVO / renwable diesel | Energy/technical data | Construction time [years] | years |  |  |  | ctrl | 2030 | 2
91 Hydrogenated veg oil | HVO / renwable diesel | Energy/technical data | Construction time [years] | years |  |  |  | ctrl | 2040 | 2
91 Hydrogenated veg oil | HVO / renwable diesel | Energy/technical data | Construction time [years] | years |  |  |  | ctrl | 2050 | 2
91 Hydrogenated veg oil | HVO / renwable diesel | Energy/technical data | District Heating Output, [MWh/MWh Total input] | MWh/MWh |  | C, H |  | Lower | 2020 | 0.99
91 Hydrogenated veg oil | HVO / renwable diesel | Energy/technical data | District Heating Output, [MWh/MWh Total input] | MWh/MWh |  | C, H |  | Lower | 2050 | 0.99
91 Hydrogenated veg oil | HVO / renwable diesel | Energy/technical data | District Heating Output, [MWh/MWh Total input] | MWh/MWh |  | C, H |  | Upper | 2020 | 1.01
91 Hydrogenated veg oil | HVO / renwable diesel | Energy/technical data | District Heating Output, [MWh/MWh Total input] | MWh/MWh |  | C, H |  | Upper | 2050 | 1.01
91 Hydrogenated veg oil | HVO / renwable diesel | Energy/technical data | District Heating Output, [MWh/MWh Total input] | MWh/MWh |  | C, H |  | ctrl | 2015 | 0.003555
91 Hydrogenated veg oil | HVO / renwable diesel | Energy/technical data | District Heating Output, [MWh/MWh Total input] | MWh/MWh |  | C, H |  | ctrl | 2020 | 0.003555
91 Hydrogenated veg oil | HVO / renwable diesel | Energy/technical data | District Heating Output, [MWh/MWh Total input] | MWh/MWh |  | C, H |  | ctrl | 2030 | 0.003555
91 Hydrogenated veg oil | HVO / renwable diesel | Energy/technical data | District Heating Output, [MWh/MWh Total input] | MWh/MWh |  | C, H |  | ctrl | 2040 | 0.003555
91 Hydrogenated veg oil | HVO / renwable diesel | Energy/technical data | District Heating Output, [MWh/MWh Total input] | MWh/MWh |  | C, H |  | ctrl | 2050 | 0.003555
91 Hydrogenated veg oil | HVO / renwable diesel | Energy/technical data | Electricity Consumption, [MWh/MWh Total Inputs] | MWh/MWhs |  | C | 3,4,11 | Lower | 2020 | 0.5
91 Hydrogenated veg oil | HVO / renwable diesel | Energy/technical data | Electricity Consumption, [MWh/MWh Total Inputs] | MWh/MWhs |  | C | 3,4,11 | Lower | 2050 | 0.5
91 Hydrogenated veg oil | HVO / renwable diesel | Energy/technical data | Electricity Consumption, [MWh/MWh Total Inputs] | MWh/MWhs |  | C | 3,4,11 | Upper | 2020 | 1.5
91 Hydrogenated veg oil | HVO / renwable diesel | Energy/technical data | Electricity Consumption, [MWh/MWh Total Inputs] | MWh/MWhs |  | C | 3,4,11 | Upper | 2050 | 1.5
91 Hydrogenated veg oil | HVO / renwable diesel | Energy/technical data | Electricity Consumption, [MWh/MWh Total Inputs] | MWh/MWhs |  | C | 3,4,11 | ctrl | 2015 | 0.008
91 Hydrogenated veg oil | HVO / renwable diesel | Energy/technical data | Electricity Consumption, [MWh/MWh Total Inputs] | MWh/MWhs |  | C | 3,4,11 | ctrl | 2020 | 0.008
91 Hydrogenated veg oil | HVO / renwable diesel | Energy/technical data | Electricity Consumption, [MWh/MWh Total Inputs] | MWh/MWhs |  | C | 3,4,11 | ctrl | 2030 | 0.008
91 Hydrogenated veg oil | HVO / renwable diesel | Energy/technical data | Electricity Consumption, [MWh/MWh Total Inputs] | MWh/MWhs |  | C | 3,4,11 | ctrl | 2040 | 0.008
91 Hydrogenated veg oil | HVO / renwable diesel | Energy/technical data | Electricity Consumption, [MWh/MWh Total Inputs] | MWh/MWhs |  | C | 3,4,11 | ctrl | 2050 | 0.008
91 Hydrogenated veg oil | HVO / renwable diesel | Energy/technical data | Feedstock Consumption, [MWh/MWh Total Inputs] | MWh/MWhs |  | C | 3,4,11 | Lower | 2020 | 0.99
91 Hydrogenated veg oil | HVO / renwable diesel | Energy/technical data | Feedstock Consumption, [MWh/MWh Total Inputs] | MWh/MWhs |  | C | 3,4,11 | Lower | 2050 | 0.99
91 Hydrogenated veg oil | HVO / renwable diesel | Energy/technical data | Feedstock Consumption, [MWh/MWh Total Inputs] | MWh/MWhs |  | C | 3,4,11 | Upper | 2020 | 1.01
91 Hydrogenated veg oil | HVO / renwable diesel | Energy/technical data | Feedstock Consumption, [MWh/MWh Total Inputs] | MWh/MWhs |  | C | 3,4,11 | Upper | 2050 | 1.01
91 Hydrogenated veg oil | HVO / renwable diesel | Energy/technical data | Feedstock Consumption, [MWh/MWh Total Inputs] | MWh/MWhs |  | C | 3,4,11 | ctrl | 2015 | 0.881
91 Hydrogenated veg oil | HVO / renwable diesel | Energy/technical data | Feedstock Consumption, [MWh/MWh Total Inputs] | MWh/MWhs |  | C | 3,4,11 | ctrl | 2020 | 0.881
91 Hydrogenated veg oil | HVO / renwable diesel | Energy/technical data | Feedstock Consumption, [MWh/MWh Total Inputs] | MWh/MWhs |  | C | 3,4,11 | ctrl | 2030 | 0.881
91 Hydrogenated veg oil | HVO / renwable diesel | Energy/technical data | Feedstock Consumption, [MWh/MWh Total Inputs] | MWh/MWhs |  | C | 3,4,11 | ctrl | 2040 | 0.881
91 Hydrogenated veg oil | HVO / renwable diesel | Energy/technical data | Feedstock Consumption, [MWh/MWh Total Inputs] | MWh/MWhs |  | C | 3,4,11 | ctrl | 2050 | 0.881
91 Hydrogenated veg oil | HVO / renwable diesel | Energy/technical data | Forced outage [%] | pct. |  | I |  | ctrl | 2015 | 0
91 Hydrogenated veg oil | HVO / renwable diesel | Energy/technical data | Forced outage [%] | pct. |  | I |  | ctrl | 2020 | 0
91 Hydrogenated veg oil | HVO / renwable diesel | Energy/technical data | Forced outage [%] | pct. |  | I |  | ctrl | 2030 | 0
91 Hydrogenated veg oil | HVO / renwable diesel | Energy/technical data | Forced outage [%] | pct. |  | I |  | ctrl | 2040 | 0
91 Hydrogenated veg oil | HVO / renwable diesel | Energy/technical data | Forced outage [%] | pct. |  | I |  | ctrl | 2050 | 0
91 Hydrogenated veg oil | HVO / renwable diesel | Energy/technical data | Fuel Gas Output [MWh/MWh Total Input] | MWh/MWh |  | C, H |  | Lower | 2020 | 0.99
91 Hydrogenated veg oil | HVO / renwable diesel | Energy/technical data | Fuel Gas Output [MWh/MWh Total Input] | MWh/MWh |  | C, H |  | Lower | 2050 | 0.99
91 Hydrogenated veg oil | HVO / renwable diesel | Energy/technical data | Fuel Gas Output [MWh/MWh Total Input] | MWh/MWh |  | C, H |  | Upper | 2020 | 1.01
91 Hydrogenated veg oil | HVO / renwable diesel | Energy/technical data | Fuel Gas Output [MWh/MWh Total Input] | MWh/MWh |  | C, H |  | Upper | 2050 | 1.01
91 Hydrogenated veg oil | HVO / renwable diesel | Energy/technical data | Fuel Gas Output [MWh/MWh Total Input] | MWh/MWh |  | C, H |  | ctrl | 2015 | 0.033
91 Hydrogenated veg oil | HVO / renwable diesel | Energy/technical data | Fuel Gas Output [MWh/MWh Total Input] | MWh/MWh |  | C, H |  | ctrl | 2020 | 0.033
91 Hydrogenated veg oil | HVO / renwable diesel | Energy/technical data | Fuel Gas Output [MWh/MWh Total Input] | MWh/MWh |  | C, H |  | ctrl | 2030 | 0.033
91 Hydrogenated veg oil | HVO / renwable diesel | Energy/technical data | Fuel Gas Output [MWh/MWh Total Input] | MWh/MWh |  | C, H |  | ctrl | 2040 | 0.033
91 Hydrogenated veg oil | HVO / renwable diesel | Energy/technical data | Fuel Gas Output [MWh/MWh Total Input] | MWh/MWh |  | C, H |  | ctrl | 2050 | 0.033
91 Hydrogenated veg oil | HVO / renwable diesel | Energy/technical data | HVO Output, [MWh/MWh Total Input] | MWh/MWh |  | C, H |  | Lower | 2020 | 0.99
91 Hydrogenated veg oil | HVO / renwable diesel | Energy/technical data | HVO Output, [MWh/MWh Total Input] | MWh/MWh |  | C, H |  | Lower | 2050 | 0.99
91 Hydrogenated veg oil | HVO / renwable diesel | Energy/technical data | HVO Output, [MWh/MWh Total Input] | MWh/MWh |  | C, H |  | Upper | 2020 | 1.01
91 Hydrogenated veg oil | HVO / renwable diesel | Energy/technical data | HVO Output, [MWh/MWh Total Input] | MWh/MWh |  | C, H |  | Upper | 2050 | 1.01
91 Hydrogenated veg oil | HVO / renwable diesel | Energy/technical data | HVO Output, [MWh/MWh Total Input] | MWh/MWh |  | C, H |  | ctrl | 2015 | 0.85
91 Hydrogenated veg oil | HVO / renwable diesel | Energy/technical data | HVO Output, [MWh/MWh Total Input] | MWh/MWh |  | C, H |  | ctrl | 2020 | 0.85
91 Hydrogenated veg oil | HVO / renwable diesel | Energy/technical data | HVO Output, [MWh/MWh Total Input] | MWh/MWh |  | C, H |  | ctrl | 2030 | 0.85
91 Hydrogenated veg oil | HVO / renwable diesel | Energy/technical data | HVO Output, [MWh/MWh Total Input] | MWh/MWh |  | C, H |  | ctrl | 2040 | 0.85
91 Hydrogenated veg oil | HVO / renwable diesel | Energy/technical data | HVO Output, [MWh/MWh Total Input] | MWh/MWh |  | C, H |  | ctrl | 2050 | 0.85
91 Hydrogenated veg oil | HVO / renwable diesel | Energy/technical data | Hydrogen Consumption, [MWh/MWh Total Inputs] | MWh/MWhs |  | C, D | 3,4,11 | Lower | 2020 | 0.93
91 Hydrogenated veg oil | HVO / renwable diesel | Energy/technical data | Hydrogen Consumption, [MWh/MWh Total Inputs] | MWh/MWhs |  | C, D | 3,4,11 | Lower | 2050 | 0.93
91 Hydrogenated veg oil | HVO / renwable diesel | Energy/technical data | Hydrogen Consumption, [MWh/MWh Total Inputs] | MWh/MWhs |  | C, D | 3,4,11 | Upper | 2020 | 1.07
91 Hydrogenated veg oil | HVO / renwable diesel | Energy/technical data | Hydrogen Consumption, [MWh/MWh Total Inputs] | MWh/MWhs |  | C, D | 3,4,11 | Upper | 2050 | 1.07
91 Hydrogenated veg oil | HVO / renwable diesel | Energy/technical data | Hydrogen Consumption, [MWh/MWh Total Inputs] | MWh/MWhs |  | C, D | 3,4,11 | ctrl | 2015 | 0.105
91 Hydrogenated veg oil | HVO / renwable diesel | Energy/technical data | Hydrogen Consumption, [MWh/MWh Total Inputs] | MWh/MWhs |  | C, D | 3,4,11 | ctrl | 2020 | 0.105
91 Hydrogenated veg oil | HVO / renwable diesel | Energy/technical data | Hydrogen Consumption, [MWh/MWh Total Inputs] | MWh/MWhs |  | C, D | 3,4,11 | ctrl | 2030 | 0.105
91 Hydrogenated veg oil | HVO / renwable diesel | Energy/technical data | Hydrogen Consumption, [MWh/MWh Total Inputs] | MWh/MWhs |  | C, D | 3,4,11 | ctrl | 2040 | 0.105
91 Hydrogenated veg oil | HVO / renwable diesel | Energy/technical data | Hydrogen Consumption, [MWh/MWh Total Inputs] | MWh/MWhs |  | C, D | 3,4,11 | ctrl | 2050 | 0.105
91 Hydrogenated veg oil | HVO / renwable diesel | Energy/technical data | LPG Output, [MWh/MWh Total Input] | MWh/MWh |  | C, H |  | Lower | 2020 | 0.99
91 Hydrogenated veg oil | HVO / renwable diesel | Energy/technical data | LPG Output, [MWh/MWh Total Input] | MWh/MWh |  | C, H |  | Lower | 2050 | 0.99
91 Hydrogenated veg oil | HVO / renwable diesel | Energy/technical data | LPG Output, [MWh/MWh Total Input] | MWh/MWh |  | C, H |  | Upper | 2020 | 1.01
91 Hydrogenated veg oil | HVO / renwable diesel | Energy/technical data | LPG Output, [MWh/MWh Total Input] | MWh/MWh |  | C, H |  | Upper | 2050 | 1.01
91 Hydrogenated veg oil | HVO / renwable diesel | Energy/technical data | LPG Output, [MWh/MWh Total Input] | MWh/MWh |  | C, H |  | ctrl | 2015 | 0.0275
91 Hydrogenated veg oil | HVO / renwable diesel | Energy/technical data | LPG Output, [MWh/MWh Total Input] | MWh/MWh |  | C, H |  | ctrl | 2020 | 0.0275
91 Hydrogenated veg oil | HVO / renwable diesel | Energy/technical data | LPG Output, [MWh/MWh Total Input] | MWh/MWh |  | C, H |  | ctrl | 2030 | 0.0275
91 Hydrogenated veg oil | HVO / renwable diesel | Energy/technical data | LPG Output, [MWh/MWh Total Input] | MWh/MWh |  | C, H |  | ctrl | 2040 | 0.0275
91 Hydrogenated veg oil | HVO / renwable diesel | Energy/technical data | LPG Output, [MWh/MWh Total Input] | MWh/MWh |  | C, H |  | ctrl | 2050 | 0.0275
91 Hydrogenated veg oil | HVO / renwable diesel | Energy/technical data | Naphta Output, [MWh/MWh Total Input] | MWh/MWh |  | C, H |  | Lower | 2020 | 0.99
91 Hydrogenated veg oil | HVO / renwable diesel | Energy/technical data | Naphta Output, [MWh/MWh Total Input] | MWh/MWh |  | C, H |  | Lower | 2050 | 0.99
91 Hydrogenated veg oil | HVO / renwable diesel | Energy/technical data | Naphta Output, [MWh/MWh Total Input] | MWh/MWh |  | C, H |  | Upper | 2020 | 1.01
91 Hydrogenated veg oil | HVO / renwable diesel | Energy/technical data | Naphta Output, [MWh/MWh Total Input] | MWh/MWh |  | C, H |  | Upper | 2050 | 1.01
91 Hydrogenated veg oil | HVO / renwable diesel | Energy/technical data | Naphta Output, [MWh/MWh Total Input] | MWh/MWh |  | C, H |  | ctrl | 2015 | 0.066
91 Hydrogenated veg oil | HVO / renwable diesel | Energy/technical data | Naphta Output, [MWh/MWh Total Input] | MWh/MWh |  | C, H |  | ctrl | 2020 | 0.066
91 Hydrogenated veg oil | HVO / renwable diesel | Energy/technical data | Naphta Output, [MWh/MWh Total Input] | MWh/MWh |  | C, H |  | ctrl | 2030 | 0.066
91 Hydrogenated veg oil | HVO / renwable diesel | Energy/technical data | Naphta Output, [MWh/MWh Total Input] | MWh/MWh |  | C, H |  | ctrl | 2040 | 0.066
91 Hydrogenated veg oil | HVO / renwable diesel | Energy/technical data | Naphta Output, [MWh/MWh Total Input] | MWh/MWh |  | C, H |  | ctrl | 2050 | 0.066
91 Hydrogenated veg oil | HVO / renwable diesel | Energy/technical data | Natural Gas Consumption, [MWh/MWh Total Inputs] | MWh/MWhs |  | C | 3,4,11 | Lower | 2020 | 0.5
91 Hydrogenated veg oil | HVO / renwable diesel | Energy/technical data | Natural Gas Consumption, [MWh/MWh Total Inputs] | MWh/MWhs |  | C | 3,4,11 | Lower | 2050 | 0.5
91 Hydrogenated veg oil | HVO / renwable diesel | Energy/technical data | Natural Gas Consumption, [MWh/MWh Total Inputs] | MWh/MWhs |  | C | 3,4,11 | Upper | 2020 | 0.5
91 Hydrogenated veg oil | HVO / renwable diesel | Energy/technical data | Natural Gas Consumption, [MWh/MWh Total Inputs] | MWh/MWhs |  | C | 3,4,11 | Upper | 2050 | 0.5
91 Hydrogenated veg oil | HVO / renwable diesel | Energy/technical data | Natural Gas Consumption, [MWh/MWh Total Inputs] | MWh/MWhs |  | C | 3,4,11 | ctrl | 2015 | 0.007
91 Hydrogenated veg oil | HVO / renwable diesel | Energy/technical data | Natural Gas Consumption, [MWh/MWh Total Inputs] | MWh/MWhs |  | C | 3,4,11 | ctrl | 2020 | 0.007
91 Hydrogenated veg oil | HVO / renwable diesel | Energy/technical data | Natural Gas Consumption, [MWh/MWh Total Inputs] | MWh/MWhs |  | C | 3,4,11 | ctrl | 2030 | 0.007
91 Hydrogenated veg oil | HVO / renwable diesel | Energy/technical data | Natural Gas Consumption, [MWh/MWh Total Inputs] | MWh/MWhs |  | C | 3,4,11 | ctrl | 2040 | 0.007
91 Hydrogenated veg oil | HVO / renwable diesel | Energy/technical data | Natural Gas Consumption, [MWh/MWh Total Inputs] | MWh/MWhs |  | C | 3,4,11 | ctrl | 2050 | 0.007
91 Hydrogenated veg oil | HVO / renwable diesel | Energy/technical data | Planned outage [weeks per year] | weeks/year |  |  | 7 | ctrl | 2015 | 2
91 Hydrogenated veg oil | HVO / renwable diesel | Energy/technical data | Planned outage [weeks per year] | weeks/year |  |  | 7 | ctrl | 2020 | 2
91 Hydrogenated veg oil | HVO / renwable diesel | Energy/technical data | Planned outage [weeks per year] | weeks/year |  |  | 7 | ctrl | 2030 | 2
91 Hydrogenated veg oil | HVO / renwable diesel | Energy/technical data | Planned outage [weeks per year] | weeks/year |  |  | 7 | ctrl | 2040 | 2
91 Hydrogenated veg oil | HVO / renwable diesel | Energy/technical data | Planned outage [weeks per year] | weeks/year |  |  | 7 | ctrl | 2050 | 2
91 Hydrogenated veg oil | HVO / renwable diesel | Energy/technical data | Technical lifetime [years] | years |  |  |  | ctrl | 2015 | 25
91 Hydrogenated veg oil | HVO / renwable diesel | Energy/technical data | Technical lifetime [years] | years |  |  |  | ctrl | 2020 | 25
91 Hydrogenated veg oil | HVO / renwable diesel | Energy/technical data | Technical lifetime [years] | years |  |  |  | ctrl | 2030 | 25
91 Hydrogenated veg oil | HVO / renwable diesel | Energy/technical data | Technical lifetime [years] | years |  |  |  | ctrl | 2040 | 25
91 Hydrogenated veg oil | HVO / renwable diesel | Energy/technical data | Technical lifetime [years] | years |  |  |  | ctrl | 2050 | 25
91 Hydrogenated veg oil | HVO / renwable diesel | Energy/technical data | Typical total plant size [1,000 t HVO/year] | 1,000 t/year |  | A, B |  | Lower | 2020 | 0.5
91 Hydrogenated veg oil | HVO / renwable diesel | Energy/technical data | Typical total plant size [1,000 t HVO/year] | 1,000 t/year |  | A, B |  | Lower | 2050 | 0.5
91 Hydrogenated veg oil | HVO / renwable diesel | Energy/technical data | Typical total plant size [1,000 t HVO/year] | 1,000 t/year |  | A, B |  | Upper | 2020 | 2
91 Hydrogenated veg oil | HVO / renwable diesel | Energy/technical data | Typical total plant size [1,000 t HVO/year] | 1,000 t/year |  | A, B |  | Upper | 2050 | 1
91 Hydrogenated veg oil | HVO / renwable diesel | Energy/technical data | Typical total plant size [1,000 t HVO/year] | 1,000 t/year |  | A, B |  | ctrl | 2015 | 500
91 Hydrogenated veg oil | HVO / renwable diesel | Energy/technical data | Typical total plant size [1,000 t HVO/year] | 1,000 t/year |  | A, B |  | ctrl | 2020 | 500
91 Hydrogenated veg oil | HVO / renwable diesel | Energy/technical data | Typical total plant size [1,000 t HVO/year] | 1,000 t/year |  | A, B |  | ctrl | 2030 | 750
91 Hydrogenated veg oil | HVO / renwable diesel | Energy/technical data | Typical total plant size [1,000 t HVO/year] | 1,000 t/year |  | A, B |  | ctrl | 2040 | 850
91 Hydrogenated veg oil | HVO / renwable diesel | Energy/technical data | Typical total plant size [1,000 t HVO/year] | 1,000 t/year |  | A, B |  | ctrl | 2050 | 1000
91 Hydrogenated veg oil | HVO / renwable diesel | Energy/technical data | Typical total plant size [MW HVO] | MW |  | A, A1, B |  | Lower | 2020 | 0.5
91 Hydrogenated veg oil | HVO / renwable diesel | Energy/technical data | Typical total plant size [MW HVO] | MW |  | A, A1, B |  | Lower | 2050 | 0.5
91 Hydrogenated veg oil | HVO / renwable diesel | Energy/technical data | Typical total plant size [MW HVO] | MW |  | A, A1, B |  | Upper | 2020 | 2
91 Hydrogenated veg oil | HVO / renwable diesel | Energy/technical data | Typical total plant size [MW HVO] | MW |  | A, A1, B |  | Upper | 2050 | 1
91 Hydrogenated veg oil | HVO / renwable diesel | Energy/technical data | Typical total plant size [MW HVO] | MW |  | A, A1, B |  | ctrl | 2015 | 730
91 Hydrogenated veg oil | HVO / renwable diesel | Energy/technical data | Typical total plant size [MW HVO] | MW |  | A, A1, B |  | ctrl | 2020 | 730
91 Hydrogenated veg oil | HVO / renwable diesel | Energy/technical data | Typical total plant size [MW HVO] | MW |  | A, A1, B |  | ctrl | 2030 | 1100
91 Hydrogenated veg oil | HVO / renwable diesel | Energy/technical data | Typical total plant size [MW HVO] | MW |  | A, A1, B |  | ctrl | 2040 | 1250
91 Hydrogenated veg oil | HVO / renwable diesel | Energy/technical data | Typical total plant size [MW HVO] | MW |  | A, A1, B |  | ctrl | 2050 | 1460
91 Hydrogenated veg oil | HVO / renwable diesel | Financial data | - equipment [%] | pct. |  |  |  | ctrl | 2015 | 75
91 Hydrogenated veg oil | HVO / renwable diesel | Financial data | - equipment [%] | pct. |  |  |  | ctrl | 2020 | 75
91 Hydrogenated veg oil | HVO / renwable diesel | Financial data | - equipment [%] | pct. |  |  |  | ctrl | 2030 | 75
91 Hydrogenated veg oil | HVO / renwable diesel | Financial data | - equipment [%] | pct. |  |  |  | ctrl | 2040 | 75
91 Hydrogenated veg oil | HVO / renwable diesel | Financial data | - equipment [%] | pct. |  |  |  | ctrl | 2050 | 75
91 Hydrogenated veg oil | HVO / renwable diesel | Financial data | -installation [%] | pct. |  |  |  | ctrl | 2015 | 25
91 Hydrogenated veg oil | HVO / renwable diesel | Financial data | -installation [%] | pct. |  |  |  | ctrl | 2020 | 25
91 Hydrogenated veg oil | HVO / renwable diesel | Financial data | -installation [%] | pct. |  |  |  | ctrl | 2030 | 25
91 Hydrogenated veg oil | HVO / renwable diesel | Financial data | -installation [%] | pct. |  |  |  | ctrl | 2040 | 25
91 Hydrogenated veg oil | HVO / renwable diesel | Financial data | -installation [%] | pct. |  |  |  | ctrl | 2050 | 25
91 Hydrogenated veg oil | HVO / renwable diesel | Financial data | Fixed O&M [M € /MW/year] | M EUR /MW/year |  | F, K, L | 7 | Lower | 2020 | 0.9
91 Hydrogenated veg oil | HVO / renwable diesel | Financial data | Fixed O&M [M € /MW/year] | M EUR /MW/year |  | F, K, L | 7 | Lower | 2050 | 0.9
91 Hydrogenated veg oil | HVO / renwable diesel | Financial data | Fixed O&M [M € /MW/year] | M EUR /MW/year |  | F, K, L | 7 | Upper | 2020 | 1.1
91 Hydrogenated veg oil | HVO / renwable diesel | Financial data | Fixed O&M [M € /MW/year] | M EUR /MW/year |  | F, K, L | 7 | Upper | 2050 | 1.1
91 Hydrogenated veg oil | HVO / renwable diesel | Financial data | Fixed O&M [M € /MW/year] | M EUR /MW/year |  | F, K, L | 7 | ctrl | 2015 | 0.035581
91 Hydrogenated veg oil | HVO / renwable diesel | Financial data | Fixed O&M [M € /MW/year] | M EUR /MW/year |  | F, K, L | 7 | ctrl | 2020 | 0.035581
91 Hydrogenated veg oil | HVO / renwable diesel | Financial data | Fixed O&M [M € /MW/year] | M EUR /MW/year |  | F, K, L | 7 | ctrl | 2030 | 0.035419
91 Hydrogenated veg oil | HVO / renwable diesel | Financial data | Fixed O&M [M € /MW/year] | M EUR /MW/year |  | F, K, L | 7 | ctrl | 2040 | 0.035325
91 Hydrogenated veg oil | HVO / renwable diesel | Financial data | Fixed O&M [M € /MW/year] | M EUR /MW/year |  | F, K, L | 7 | ctrl | 2050 | 0.035581
91 Hydrogenated veg oil | HVO / renwable diesel | Financial data | Specific investment [M € /MW] | M EUR /MW |  | E, J, L | 10, 12 | Lower | 2020 | 0.9
91 Hydrogenated veg oil | HVO / renwable diesel | Financial data | Specific investment [M € /MW] | M EUR /MW |  | E, J, L | 10, 12 | Lower | 2050 | 0.9
91 Hydrogenated veg oil | HVO / renwable diesel | Financial data | Specific investment [M € /MW] | M EUR /MW |  | E, J, L | 10, 12 | Upper | 2020 | 1.1
91 Hydrogenated veg oil | HVO / renwable diesel | Financial data | Specific investment [M € /MW] | M EUR /MW |  | E, J, L | 10, 12 | Upper | 2050 | 1.1
91 Hydrogenated veg oil | HVO / renwable diesel | Financial data | Specific investment [M € /MW] | M EUR /MW |  | E, J, L | 10, 12 | ctrl | 2015 | 0.76499
91 Hydrogenated veg oil | HVO / renwable diesel | Financial data | Specific investment [M € /MW] | M EUR /MW |  | E, J, L | 10, 12 | ctrl | 2020 | 0.75609
91 Hydrogenated veg oil | HVO / renwable diesel | Financial data | Specific investment [M € /MW] | M EUR /MW |  | E, J, L | 10, 12 | ctrl | 2030 | 0.63754
91 Hydrogenated veg oil | HVO / renwable diesel | Financial data | Specific investment [M € /MW] | M EUR /MW |  | E, J, L | 10, 12 | ctrl | 2040 | 0.5984
91 Hydrogenated veg oil | HVO / renwable diesel | Financial data | Specific investment [M € /MW] | M EUR /MW |  | E, J, L | 10, 12 | ctrl | 2050 | 0.57819
91 Hydrogenated veg oil | HVO / renwable diesel | Financial data | Startup [M € /MW] | M EUR /MW |  |  |  | ctrl | 2015 | 0
91 Hydrogenated veg oil | HVO / renwable diesel | Financial data | Startup [M € /MW] | M EUR /MW |  |  |  | ctrl | 2020 | 0
91 Hydrogenated veg oil | HVO / renwable diesel | Financial data | Startup [M € /MW] | M EUR /MW |  |  |  | ctrl | 2030 | 0
91 Hydrogenated veg oil | HVO / renwable diesel | Financial data | Startup [M € /MW] | M EUR /MW |  |  |  | ctrl | 2040 | 0
91 Hydrogenated veg oil | HVO / renwable diesel | Financial data | Startup [M € /MW] | M EUR /MW |  |  |  | ctrl | 2050 | 0
91 Hydrogenated veg oil | HVO / renwable diesel | Financial data | Variable O&M [€ /MWh] | EUR /MWh |  | F, K, L | 7 | Lower | 2020 | 0.9
91 Hydrogenated veg oil | HVO / renwable diesel | Financial data | Variable O&M [€ /MWh] | EUR /MWh |  | F, K, L | 7 | Lower | 2050 | 0.9
91 Hydrogenated veg oil | HVO / renwable diesel | Financial data | Variable O&M [€ /MWh] | EUR /MWh |  | F, K, L | 7 | Upper | 2020 | 1.1
91 Hydrogenated veg oil | HVO / renwable diesel | Financial data | Variable O&M [€ /MWh] | EUR /MWh |  | F, K, L | 7 | Upper | 2050 | 1.1
91 Hydrogenated veg oil | HVO / renwable diesel | Financial data | Variable O&M [€ /MWh] | EUR /MWh |  | F, K, L | 7 | ctrl | 2015 | 8.4812
91 Hydrogenated veg oil | HVO / renwable diesel | Financial data | Variable O&M [€ /MWh] | EUR /MWh |  | F, K, L | 7 | ctrl | 2020 | 8.4812
91 Hydrogenated veg oil | HVO / renwable diesel | Financial data | Variable O&M [€ /MWh] | EUR /MWh |  | F, K, L | 7 | ctrl | 2030 | 8.4812
91 Hydrogenated veg oil | HVO / renwable diesel | Financial data | Variable O&M [€ /MWh] | EUR /MWh |  | F, K, L | 7 | ctrl | 2040 | 8.4812
91 Hydrogenated veg oil | HVO / renwable diesel | Financial data | Variable O&M [€ /MWh] | EUR /MWh |  | F, K, L | 7 | ctrl | 2050 | 8.4812
91 Hydrogenated veg oil | HVO / renwable diesel | Technology specific data | - equipment [%] | pct. |  |  |  | ctrl | 2015 | 75
91 Hydrogenated veg oil | HVO / renwable diesel | Technology specific data | - equipment [%] | pct. |  |  |  | ctrl | 2020 | 75
91 Hydrogenated veg oil | HVO / renwable diesel | Technology specific data | - equipment [%] | pct. |  |  |  | ctrl | 2030 | 75
91 Hydrogenated veg oil | HVO / renwable diesel | Technology specific data | - equipment [%] | pct. |  |  |  | ctrl | 2040 | 75
91 Hydrogenated veg oil | HVO / renwable diesel | Technology specific data | - equipment [%] | pct. |  |  |  | ctrl | 2050 | 75
91 Hydrogenated veg oil | HVO / renwable diesel | Technology specific data | -installation [%] | pct. |  |  |  | ctrl | 2015 | 25
91 Hydrogenated veg oil | HVO / renwable diesel | Technology specific data | -installation [%] | pct. |  |  |  | ctrl | 2020 | 25
91 Hydrogenated veg oil | HVO / renwable diesel | Technology specific data | -installation [%] | pct. |  |  |  | ctrl | 2030 | 25
91 Hydrogenated veg oil | HVO / renwable diesel | Technology specific data | -installation [%] | pct. |  |  |  | ctrl | 2040 | 25
91 Hydrogenated veg oil | HVO / renwable diesel | Technology specific data | -installation [%] | pct. |  |  |  | ctrl | 2050 | 25
91 Hydrogenated veg oil | HVO / renwable diesel | Technology specific data | Fixed O&M [M € /1,000 t HVO] | M EUR /1,000 t |  | F, K, L | 7 | Lower | 2020 | 0.9
91 Hydrogenated veg oil | HVO / renwable diesel | Technology specific data | Fixed O&M [M € /1,000 t HVO] | M EUR /1,000 t |  | F, K, L | 7 | Lower | 2050 | 0.9
91 Hydrogenated veg oil | HVO / renwable diesel | Technology specific data | Fixed O&M [M € /1,000 t HVO] | M EUR /1,000 t |  | F, K, L | 7 | Upper | 2020 | 1.1
91 Hydrogenated veg oil | HVO / renwable diesel | Technology specific data | Fixed O&M [M € /1,000 t HVO] | M EUR /1,000 t |  | F, K, L | 7 | Upper | 2050 | 1.1
91 Hydrogenated veg oil | HVO / renwable diesel | Technology specific data | Fixed O&M [M € /1,000 t HVO] | M EUR /1,000 t |  | F, K, L | 7 | ctrl | 2015 | 0.051948
91 Hydrogenated veg oil | HVO / renwable diesel | Technology specific data | Fixed O&M [M € /1,000 t HVO] | M EUR /1,000 t |  | F, K, L | 7 | ctrl | 2020 | 0.051948
91 Hydrogenated veg oil | HVO / renwable diesel | Technology specific data | Fixed O&M [M € /1,000 t HVO] | M EUR /1,000 t |  | F, K, L | 7 | ctrl | 2030 | 0.051948
91 Hydrogenated veg oil | HVO / renwable diesel | Technology specific data | Fixed O&M [M € /1,000 t HVO] | M EUR /1,000 t |  | F, K, L | 7 | ctrl | 2040 | 0.051948
91 Hydrogenated veg oil | HVO / renwable diesel | Technology specific data | Fixed O&M [M € /1,000 t HVO] | M EUR /1,000 t |  | F, K, L | 7 | ctrl | 2050 | 0.051948
91 Hydrogenated veg oil | HVO / renwable diesel | Technology specific data | Specific density [kg/l] or [ton/m3] | kg/l |  |  |  | ctrl | 2015 | 0.77
91 Hydrogenated veg oil | HVO / renwable diesel | Technology specific data | Specific density [kg/l] or [ton/m3] | kg/l |  |  |  | ctrl | 2020 | 0.77
91 Hydrogenated veg oil | HVO / renwable diesel | Technology specific data | Specific density [kg/l] or [ton/m3] | kg/l |  |  |  | ctrl | 2030 | 0.77
91 Hydrogenated veg oil | HVO / renwable diesel | Technology specific data | Specific density [kg/l] or [ton/m3] | kg/l |  |  |  | ctrl | 2040 | 0.77
91 Hydrogenated veg oil | HVO / renwable diesel | Technology specific data | Specific density [kg/l] or [ton/m3] | kg/l |  |  |  | ctrl | 2050 | 0.77
91 Hydrogenated veg oil | HVO / renwable diesel | Technology specific data | Specific energy content [GJ/ton] | GJ/ton |  |  |  | ctrl | 2015 | 44.1
91 Hydrogenated veg oil | HVO / renwable diesel | Technology specific data | Specific energy content [GJ/ton] | GJ/ton |  |  |  | ctrl | 2020 | 44.1
91 Hydrogenated veg oil | HVO / renwable diesel | Technology specific data | Specific energy content [GJ/ton] | GJ/ton |  |  |  | ctrl | 2030 | 44.1
91 Hydrogenated veg oil | HVO / renwable diesel | Technology specific data | Specific energy content [GJ/ton] | GJ/ton |  |  |  | ctrl | 2040 | 44.1
91 Hydrogenated veg oil | HVO / renwable diesel | Technology specific data | Specific energy content [GJ/ton] | GJ/ton |  |  |  | ctrl | 2050 | 44.1
91 Hydrogenated veg oil | HVO / renwable diesel | Technology specific data | Specific investment [M € /1,000 t HVO] | M EUR /1,000 t |  | E, J, L | 10, 12 | Lower | 2020 | 0.9
91 Hydrogenated veg oil | HVO / renwable diesel | Technology specific data | Specific investment [M € /1,000 t HVO] | M EUR /1,000 t |  | E, J, L | 10, 12 | Lower | 2050 | 0.9
91 Hydrogenated veg oil | HVO / renwable diesel | Technology specific data | Specific investment [M € /1,000 t HVO] | M EUR /1,000 t |  | E, J, L | 10, 12 | Upper | 2020 | 1.1
91 Hydrogenated veg oil | HVO / renwable diesel | Technology specific data | Specific investment [M € /1,000 t HVO] | M EUR /1,000 t |  | E, J, L | 10, 12 | Upper | 2050 | 1.1
91 Hydrogenated veg oil | HVO / renwable diesel | Technology specific data | Specific investment [M € /1,000 t HVO] | M EUR /1,000 t |  | E, J, L | 10, 12 | ctrl | 2015 | 1.1169
91 Hydrogenated veg oil | HVO / renwable diesel | Technology specific data | Specific investment [M € /1,000 t HVO] | M EUR /1,000 t |  | E, J, L | 10, 12 | ctrl | 2020 | 1.1039
91 Hydrogenated veg oil | HVO / renwable diesel | Technology specific data | Specific investment [M € /1,000 t HVO] | M EUR /1,000 t |  | E, J, L | 10, 12 | ctrl | 2030 | 0.93506
91 Hydrogenated veg oil | HVO / renwable diesel | Technology specific data | Specific investment [M € /1,000 t HVO] | M EUR /1,000 t |  | E, J, L | 10, 12 | ctrl | 2040 | 0.88
91 Hydrogenated veg oil | HVO / renwable diesel | Technology specific data | Specific investment [M € /1,000 t HVO] | M EUR /1,000 t |  | E, J, L | 10, 12 | ctrl | 2050 | 0.84416
91 Hydrogenated veg oil | HVO / renwable diesel | Technology specific data | Startup [M € /1,000 t HVO] | M EUR /1,000 t |  |  |  | ctrl | 2015 | 0
91 Hydrogenated veg oil | HVO / renwable diesel | Technology specific data | Startup [M € /1,000 t HVO] | M EUR /1,000 t |  |  |  | ctrl | 2020 | 0
91 Hydrogenated veg oil | HVO / renwable diesel | Technology specific data | Startup [M € /1,000 t HVO] | M EUR /1,000 t |  |  |  | ctrl | 2030 | 0
91 Hydrogenated veg oil | HVO / renwable diesel | Technology specific data | Startup [M € /1,000 t HVO] | M EUR /1,000 t |  |  |  | ctrl | 2040 | 0
91 Hydrogenated veg oil | HVO / renwable diesel | Technology specific data | Startup [M € /1,000 t HVO] | M EUR /1,000 t |  |  |  | ctrl | 2050 | 0
91 Hydrogenated veg oil | HVO / renwable diesel | Technology specific data | Variable O&M [M € /1,000 t HVO] | M EUR /1,000 t |  | F, K, L | 7 | Lower | 2020 | 0.9
91 Hydrogenated veg oil | HVO / renwable diesel | Technology specific data | Variable O&M [M € /1,000 t HVO] | M EUR /1,000 t |  | F, K, L | 7 | Lower | 2050 | 0.9
91 Hydrogenated veg oil | HVO / renwable diesel | Technology specific data | Variable O&M [M € /1,000 t HVO] | M EUR /1,000 t |  | F, K, L | 7 | Upper | 2020 | 1.1
91 Hydrogenated veg oil | HVO / renwable diesel | Technology specific data | Variable O&M [M € /1,000 t HVO] | M EUR /1,000 t |  | F, K, L | 7 | Upper | 2050 | 1.1
91 Hydrogenated veg oil | HVO / renwable diesel | Technology specific data | Variable O&M [M € /1,000 t HVO] | M EUR /1,000 t |  | F, K, L | 7 | ctrl | 2015 | 0.1039
91 Hydrogenated veg oil | HVO / renwable diesel | Technology specific data | Variable O&M [M € /1,000 t HVO] | M EUR /1,000 t |  | F, K, L | 7 | ctrl | 2020 | 0.1039
91 Hydrogenated veg oil | HVO / renwable diesel | Technology specific data | Variable O&M [M € /1,000 t HVO] | M EUR /1,000 t |  | F, K, L | 7 | ctrl | 2030 | 0.1039
91 Hydrogenated veg oil | HVO / renwable diesel | Technology specific data | Variable O&M [M € /1,000 t HVO] | M EUR /1,000 t |  | F, K, L | 7 | ctrl | 2040 | 0.1039
91 Hydrogenated veg oil | HVO / renwable diesel | Technology specific data | Variable O&M [M € /1,000 t HVO] | M EUR /1,000 t |  | F, K, L | 7 | ctrl | 2050 | 0.1039
92 HVO jet fuel | HVO Jet Fuel | Energy/technical data | Construction time [years] | years |  |  |  | ctrl | 2015 | 2
92 HVO jet fuel | HVO Jet Fuel | Energy/technical data | Construction time [years] | years |  |  |  | ctrl | 2020 | 2
92 HVO jet fuel | HVO Jet Fuel | Energy/technical data | Construction time [years] | years |  |  |  | ctrl | 2030 | 2
92 HVO jet fuel | HVO Jet Fuel | Energy/technical data | Construction time [years] | years |  |  |  | ctrl | 2040 | 2
92 HVO jet fuel | HVO Jet Fuel | Energy/technical data | Construction time [years] | years |  |  |  | ctrl | 2050 | 2
92 HVO jet fuel | HVO Jet Fuel | Energy/technical data | District Heating Output, [MWh/MWh Total input] | MWh/MWh |  | C, H |  | Lower | 2020 | 0.9
92 HVO jet fuel | HVO Jet Fuel | Energy/technical data | District Heating Output, [MWh/MWh Total input] | MWh/MWh |  | C, H |  | Lower | 2050 | 0.9
92 HVO jet fuel | HVO Jet Fuel | Energy/technical data | District Heating Output, [MWh/MWh Total input] | MWh/MWh |  | C, H |  | Upper | 2020 | 1.1
92 HVO jet fuel | HVO Jet Fuel | Energy/technical data | District Heating Output, [MWh/MWh Total input] | MWh/MWh |  | C, H |  | Upper | 2050 | 1.1
92 HVO jet fuel | HVO Jet Fuel | Energy/technical data | District Heating Output, [MWh/MWh Total input] | MWh/MWh |  | C, H |  | ctrl | 2015 | 0.02655
92 HVO jet fuel | HVO Jet Fuel | Energy/technical data | District Heating Output, [MWh/MWh Total input] | MWh/MWh |  | C, H |  | ctrl | 2020 | 0.02655
92 HVO jet fuel | HVO Jet Fuel | Energy/technical data | District Heating Output, [MWh/MWh Total input] | MWh/MWh |  | C, H |  | ctrl | 2030 | 0.02655
92 HVO jet fuel | HVO Jet Fuel | Energy/technical data | District Heating Output, [MWh/MWh Total input] | MWh/MWh |  | C, H |  | ctrl | 2040 | 0.02655
92 HVO jet fuel | HVO Jet Fuel | Energy/technical data | District Heating Output, [MWh/MWh Total input] | MWh/MWh |  | C, H |  | ctrl | 2050 | 0.02655
92 HVO jet fuel | HVO Jet Fuel | Energy/technical data | Electricity Consumption, [MWh/MWh Total Inputs] | MWh/MWhs |  | C, G | 2,3 | Lower | 2020 | 0.9
92 HVO jet fuel | HVO Jet Fuel | Energy/technical data | Electricity Consumption, [MWh/MWh Total Inputs] | MWh/MWhs |  | C, G | 2,3 | Lower | 2050 | 0.9
92 HVO jet fuel | HVO Jet Fuel | Energy/technical data | Electricity Consumption, [MWh/MWh Total Inputs] | MWh/MWhs |  | C, G | 2,3 | Upper | 2020 | 1.1
92 HVO jet fuel | HVO Jet Fuel | Energy/technical data | Electricity Consumption, [MWh/MWh Total Inputs] | MWh/MWhs |  | C, G | 2,3 | Upper | 2050 | 1.1
92 HVO jet fuel | HVO Jet Fuel | Energy/technical data | Electricity Consumption, [MWh/MWh Total Inputs] | MWh/MWhs |  | C, G | 2,3 | ctrl | 2015 | 0.003
92 HVO jet fuel | HVO Jet Fuel | Energy/technical data | Electricity Consumption, [MWh/MWh Total Inputs] | MWh/MWhs |  | C, G | 2,3 | ctrl | 2020 | 0.003
92 HVO jet fuel | HVO Jet Fuel | Energy/technical data | Electricity Consumption, [MWh/MWh Total Inputs] | MWh/MWhs |  | C, G | 2,3 | ctrl | 2030 | 0.003
92 HVO jet fuel | HVO Jet Fuel | Energy/technical data | Electricity Consumption, [MWh/MWh Total Inputs] | MWh/MWhs |  | C, G | 2,3 | ctrl | 2040 | 0.003
92 HVO jet fuel | HVO Jet Fuel | Energy/technical data | Electricity Consumption, [MWh/MWh Total Inputs] | MWh/MWhs |  | C, G | 2,3 | ctrl | 2050 | 0.003
92 HVO jet fuel | HVO Jet Fuel | Energy/technical data | Feedstock Consumption, [MWh/MWh Total Inputs] | MWh/MWhs |  | C, G | 2,3 | Lower | 2020 | 0.9
92 HVO jet fuel | HVO Jet Fuel | Energy/technical data | Feedstock Consumption, [MWh/MWh Total Inputs] | MWh/MWhs |  | C, G | 2,3 | Lower | 2050 | 0.9
92 HVO jet fuel | HVO Jet Fuel | Energy/technical data | Feedstock Consumption, [MWh/MWh Total Inputs] | MWh/MWhs |  | C, G | 2,3 | Upper | 2020 | 1.1
92 HVO jet fuel | HVO Jet Fuel | Energy/technical data | Feedstock Consumption, [MWh/MWh Total Inputs] | MWh/MWhs |  | C, G | 2,3 | Upper | 2050 | 1.1
92 HVO jet fuel | HVO Jet Fuel | Energy/technical data | Feedstock Consumption, [MWh/MWh Total Inputs] | MWh/MWhs |  | C, G | 2,3 | ctrl | 2015 | 0.779
92 HVO jet fuel | HVO Jet Fuel | Energy/technical data | Feedstock Consumption, [MWh/MWh Total Inputs] | MWh/MWhs |  | C, G | 2,3 | ctrl | 2020 | 0.779
92 HVO jet fuel | HVO Jet Fuel | Energy/technical data | Feedstock Consumption, [MWh/MWh Total Inputs] | MWh/MWhs |  | C, G | 2,3 | ctrl | 2030 | 0.779
92 HVO jet fuel | HVO Jet Fuel | Energy/technical data | Feedstock Consumption, [MWh/MWh Total Inputs] | MWh/MWhs |  | C, G | 2,3 | ctrl | 2040 | 0.779
92 HVO jet fuel | HVO Jet Fuel | Energy/technical data | Feedstock Consumption, [MWh/MWh Total Inputs] | MWh/MWhs |  | C, G | 2,3 | ctrl | 2050 | 0.779
92 HVO jet fuel | HVO Jet Fuel | Energy/technical data | Forced outage [%] | pct. |  | I |  | ctrl | 2015 | 0
92 HVO jet fuel | HVO Jet Fuel | Energy/technical data | Forced outage [%] | pct. |  | I |  | ctrl | 2020 | 0
92 HVO jet fuel | HVO Jet Fuel | Energy/technical data | Forced outage [%] | pct. |  | I |  | ctrl | 2030 | 0
92 HVO jet fuel | HVO Jet Fuel | Energy/technical data | Forced outage [%] | pct. |  | I |  | ctrl | 2040 | 0
92 HVO jet fuel | HVO Jet Fuel | Energy/technical data | Forced outage [%] | pct. |  | I |  | ctrl | 2050 | 0
92 HVO jet fuel | HVO Jet Fuel | Energy/technical data | Fuel Gas Output, [MWh/MWh Total Input] | MWh/MWh |  | C, H |  | Lower | 2020 | 0.9
92 HVO jet fuel | HVO Jet Fuel | Energy/technical data | Fuel Gas Output, [MWh/MWh Total Input] | MWh/MWh |  | C, H |  | Lower | 2050 | 0.9
92 HVO jet fuel | HVO Jet Fuel | Energy/technical data | Fuel Gas Output, [MWh/MWh Total Input] | MWh/MWh |  | C, H |  | Upper | 2020 | 1.1
92 HVO jet fuel | HVO Jet Fuel | Energy/technical data | Fuel Gas Output, [MWh/MWh Total Input] | MWh/MWh |  | C, H |  | Upper | 2050 | 1.1
92 HVO jet fuel | HVO Jet Fuel | Energy/technical data | Fuel Gas Output, [MWh/MWh Total Input] | MWh/MWh |  | C, H |  | ctrl | 2015 | 0.1
92 HVO jet fuel | HVO Jet Fuel | Energy/technical data | Fuel Gas Output, [MWh/MWh Total Input] | MWh/MWh |  | C, H |  | ctrl | 2020 | 0.1
92 HVO jet fuel | HVO Jet Fuel | Energy/technical data | Fuel Gas Output, [MWh/MWh Total Input] | MWh/MWh |  | C, H |  | ctrl | 2030 | 0.1
92 HVO jet fuel | HVO Jet Fuel | Energy/technical data | Fuel Gas Output, [MWh/MWh Total Input] | MWh/MWh |  | C, H |  | ctrl | 2040 | 0.1
92 HVO jet fuel | HVO Jet Fuel | Energy/technical data | Fuel Gas Output, [MWh/MWh Total Input] | MWh/MWh |  | C, H |  | ctrl | 2050 | 0.1
92 HVO jet fuel | HVO Jet Fuel | Energy/technical data | HVO Jet Output, [GJ/GJ Total Input] | GJ/GJ |  | C, H |  | Lower | 2020 | 0.9
92 HVO jet fuel | HVO Jet Fuel | Energy/technical data | HVO Jet Output, [GJ/GJ Total Input] | GJ/GJ |  | C, H |  | Lower | 2050 | 0.9
92 HVO jet fuel | HVO Jet Fuel | Energy/technical data | HVO Jet Output, [GJ/GJ Total Input] | GJ/GJ |  | C, H |  | Upper | 2020 | 1.1
92 HVO jet fuel | HVO Jet Fuel | Energy/technical data | HVO Jet Output, [GJ/GJ Total Input] | GJ/GJ |  | C, H |  | Upper | 2050 | 1.1
92 HVO jet fuel | HVO Jet Fuel | Energy/technical data | HVO Jet Output, [GJ/GJ Total Input] | GJ/GJ |  | C, H |  | ctrl | 2015 | 0.66
92 HVO jet fuel | HVO Jet Fuel | Energy/technical data | HVO Jet Output, [GJ/GJ Total Input] | GJ/GJ |  | C, H |  | ctrl | 2020 | 0.66
92 HVO jet fuel | HVO Jet Fuel | Energy/technical data | HVO Jet Output, [GJ/GJ Total Input] | GJ/GJ |  | C, H |  | ctrl | 2030 | 0.66
92 HVO jet fuel | HVO Jet Fuel | Energy/technical data | HVO Jet Output, [GJ/GJ Total Input] | GJ/GJ |  | C, H |  | ctrl | 2040 | 0.66
92 HVO jet fuel | HVO Jet Fuel | Energy/technical data | HVO Jet Output, [GJ/GJ Total Input] | GJ/GJ |  | C, H |  | ctrl | 2050 | 0.66
92 HVO jet fuel | HVO Jet Fuel | Energy/technical data | Hydrogen Consumption, [MWh/MWh Total Inputs] | MWh/MWhs |  | C,D, G | 2,3 | Lower | 2020 | 0.9
92 HVO jet fuel | HVO Jet Fuel | Energy/technical data | Hydrogen Consumption, [MWh/MWh Total Inputs] | MWh/MWhs |  | C,D, G | 2,3 | Lower | 2050 | 0.9
92 HVO jet fuel | HVO Jet Fuel | Energy/technical data | Hydrogen Consumption, [MWh/MWh Total Inputs] | MWh/MWhs |  | C,D, G | 2,3 | Upper | 2020 | 1.1
92 HVO jet fuel | HVO Jet Fuel | Energy/technical data | Hydrogen Consumption, [MWh/MWh Total Inputs] | MWh/MWhs |  | C,D, G | 2,3 | Upper | 2050 | 1.1
92 HVO jet fuel | HVO Jet Fuel | Energy/technical data | Hydrogen Consumption, [MWh/MWh Total Inputs] | MWh/MWhs |  | C,D, G | 2,3 | ctrl | 2015 | 0.099
92 HVO jet fuel | HVO Jet Fuel | Energy/technical data | Hydrogen Consumption, [MWh/MWh Total Inputs] | MWh/MWhs |  | C,D, G | 2,3 | ctrl | 2020 | 0.099
92 HVO jet fuel | HVO Jet Fuel | Energy/technical data | Hydrogen Consumption, [MWh/MWh Total Inputs] | MWh/MWhs |  | C,D, G | 2,3 | ctrl | 2030 | 0.099
92 HVO jet fuel | HVO Jet Fuel | Energy/technical data | Hydrogen Consumption, [MWh/MWh Total Inputs] | MWh/MWhs |  | C,D, G | 2,3 | ctrl | 2040 | 0.099
92 HVO jet fuel | HVO Jet Fuel | Energy/technical data | Hydrogen Consumption, [MWh/MWh Total Inputs] | MWh/MWhs |  | C,D, G | 2,3 | ctrl | 2050 | 0.099
92 HVO jet fuel | HVO Jet Fuel | Energy/technical data | LPG Output, [MWh/MWh Total Input] | MWh/MWh |  | C, H |  | Lower | 2020 | 0.9
92 HVO jet fuel | HVO Jet Fuel | Energy/technical data | LPG Output, [MWh/MWh Total Input] | MWh/MWh |  | C, H |  | Lower | 2050 | 0.9
92 HVO jet fuel | HVO Jet Fuel | Energy/technical data | LPG Output, [MWh/MWh Total Input] | MWh/MWh |  | C, H |  | Upper | 2020 | 1.1
92 HVO jet fuel | HVO Jet Fuel | Energy/technical data | LPG Output, [MWh/MWh Total Input] | MWh/MWh |  | C, H |  | Upper | 2050 | 1.1
92 HVO jet fuel | HVO Jet Fuel | Energy/technical data | LPG Output, [MWh/MWh Total Input] | MWh/MWh |  | C, H |  | ctrl | 2015 | 0.0924
92 HVO jet fuel | HVO Jet Fuel | Energy/technical data | LPG Output, [MWh/MWh Total Input] | MWh/MWh |  | C, H |  | ctrl | 2020 | 0.0924
92 HVO jet fuel | HVO Jet Fuel | Energy/technical data | LPG Output, [MWh/MWh Total Input] | MWh/MWh |  | C, H |  | ctrl | 2030 | 0.0924
92 HVO jet fuel | HVO Jet Fuel | Energy/technical data | LPG Output, [MWh/MWh Total Input] | MWh/MWh |  | C, H |  | ctrl | 2040 | 0.0924
92 HVO jet fuel | HVO Jet Fuel | Energy/technical data | LPG Output, [MWh/MWh Total Input] | MWh/MWh |  | C, H |  | ctrl | 2050 | 0.0924
92 HVO jet fuel | HVO Jet Fuel | Energy/technical data | Naphta Output, [MWh/MWh Total Input] | MWh/MWh |  | C, H |  | Lower | 2020 | 0.9
92 HVO jet fuel | HVO Jet Fuel | Energy/technical data | Naphta Output, [MWh/MWh Total Input] | MWh/MWh |  | C, H |  | Lower | 2050 | 0.9
92 HVO jet fuel | HVO Jet Fuel | Energy/technical data | Naphta Output, [MWh/MWh Total Input] | MWh/MWh |  | C, H |  | Upper | 2020 | 1.1
92 HVO jet fuel | HVO Jet Fuel | Energy/technical data | Naphta Output, [MWh/MWh Total Input] | MWh/MWh |  | C, H |  | Upper | 2050 | 1.1
92 HVO jet fuel | HVO Jet Fuel | Energy/technical data | Naphta Output, [MWh/MWh Total Input] | MWh/MWh |  | C, H |  | ctrl | 2015 | 0.0651
92 HVO jet fuel | HVO Jet Fuel | Energy/technical data | Naphta Output, [MWh/MWh Total Input] | MWh/MWh |  | C, H |  | ctrl | 2020 | 0.0651
92 HVO jet fuel | HVO Jet Fuel | Energy/technical data | Naphta Output, [MWh/MWh Total Input] | MWh/MWh |  | C, H |  | ctrl | 2030 | 0.0651
92 HVO jet fuel | HVO Jet Fuel | Energy/technical data | Naphta Output, [MWh/MWh Total Input] | MWh/MWh |  | C, H |  | ctrl | 2040 | 0.0651
92 HVO jet fuel | HVO Jet Fuel | Energy/technical data | Naphta Output, [MWh/MWh Total Input] | MWh/MWh |  | C, H |  | ctrl | 2050 | 0.0651
92 HVO jet fuel | HVO Jet Fuel | Energy/technical data | Natural Gas Consumption, [MWh/MWh Total Inputs] | MWh/MWhs |  | C, G | 2,3 | Lower | 2020 | 0.9
92 HVO jet fuel | HVO Jet Fuel | Energy/technical data | Natural Gas Consumption, [MWh/MWh Total Inputs] | MWh/MWhs |  | C, G | 2,3 | Lower | 2050 | 0.9
92 HVO jet fuel | HVO Jet Fuel | Energy/technical data | Natural Gas Consumption, [MWh/MWh Total Inputs] | MWh/MWhs |  | C, G | 2,3 | Upper | 2020 | 1.1
92 HVO jet fuel | HVO Jet Fuel | Energy/technical data | Natural Gas Consumption, [MWh/MWh Total Inputs] | MWh/MWhs |  | C, G | 2,3 | Upper | 2050 | 1.1
92 HVO jet fuel | HVO Jet Fuel | Energy/technical data | Natural Gas Consumption, [MWh/MWh Total Inputs] | MWh/MWhs |  | C, G | 2,3 | ctrl | 2015 | 0.119
92 HVO jet fuel | HVO Jet Fuel | Energy/technical data | Natural Gas Consumption, [MWh/MWh Total Inputs] | MWh/MWhs |  | C, G | 2,3 | ctrl | 2020 | 0.119
92 HVO jet fuel | HVO Jet Fuel | Energy/technical data | Natural Gas Consumption, [MWh/MWh Total Inputs] | MWh/MWhs |  | C, G | 2,3 | ctrl | 2030 | 0.119
92 HVO jet fuel | HVO Jet Fuel | Energy/technical data | Natural Gas Consumption, [MWh/MWh Total Inputs] | MWh/MWhs |  | C, G | 2,3 | ctrl | 2040 | 0.119
92 HVO jet fuel | HVO Jet Fuel | Energy/technical data | Natural Gas Consumption, [MWh/MWh Total Inputs] | MWh/MWhs |  | C, G | 2,3 | ctrl | 2050 | 0.119
92 HVO jet fuel | HVO Jet Fuel | Energy/technical data | Planned outage [weeks per year] | weeks/year |  |  |  | ctrl | 2015 | 2
92 HVO jet fuel | HVO Jet Fuel | Energy/technical data | Planned outage [weeks per year] | weeks/year |  |  |  | ctrl | 2020 | 2
92 HVO jet fuel | HVO Jet Fuel | Energy/technical data | Planned outage [weeks per year] | weeks/year |  |  |  | ctrl | 2030 | 2
92 HVO jet fuel | HVO Jet Fuel | Energy/technical data | Planned outage [weeks per year] | weeks/year |  |  |  | ctrl | 2040 | 2
92 HVO jet fuel | HVO Jet Fuel | Energy/technical data | Planned outage [weeks per year] | weeks/year |  |  |  | ctrl | 2050 | 2
92 HVO jet fuel | HVO Jet Fuel | Energy/technical data | Technical lifetime [years] | years |  |  |  | ctrl | 2015 | 25
92 HVO jet fuel | HVO Jet Fuel | Energy/technical data | Technical lifetime [years] | years |  |  |  | ctrl | 2020 | 25
92 HVO jet fuel | HVO Jet Fuel | Energy/technical data | Technical lifetime [years] | years |  |  |  | ctrl | 2030 | 25
92 HVO jet fuel | HVO Jet Fuel | Energy/technical data | Technical lifetime [years] | years |  |  |  | ctrl | 2040 | 25
92 HVO jet fuel | HVO Jet Fuel | Energy/technical data | Technical lifetime [years] | years |  |  |  | ctrl | 2050 | 25
92 HVO jet fuel | HVO Jet Fuel | Energy/technical data | Typical total plant size MW HVO [MW] | MW |  | A, A1, B |  | Lower | 2020 | 0.5
92 HVO jet fuel | HVO Jet Fuel | Energy/technical data | Typical total plant size MW HVO [MW] | MW |  | A, A1, B |  | Lower | 2050 | 0.5
92 HVO jet fuel | HVO Jet Fuel | Energy/technical data | Typical total plant size MW HVO [MW] | MW |  | A, A1, B |  | Upper | 2020 | 2
92 HVO jet fuel | HVO Jet Fuel | Energy/technical data | Typical total plant size MW HVO [MW] | MW |  | A, A1, B |  | Upper | 2050 | 1
92 HVO jet fuel | HVO Jet Fuel | Energy/technical data | Typical total plant size MW HVO [MW] | MW |  | A, A1, B |  | ctrl | 2015 | 580
92 HVO jet fuel | HVO Jet Fuel | Energy/technical data | Typical total plant size MW HVO [MW] | MW |  | A, A1, B |  | ctrl | 2020 | 580
92 HVO jet fuel | HVO Jet Fuel | Energy/technical data | Typical total plant size MW HVO [MW] | MW |  | A, A1, B |  | ctrl | 2030 | 875
92 HVO jet fuel | HVO Jet Fuel | Energy/technical data | Typical total plant size MW HVO [MW] | MW |  | A, A1, B |  | ctrl | 2040 | 1020
92 HVO jet fuel | HVO Jet Fuel | Energy/technical data | Typical total plant size MW HVO [MW] | MW |  | A, A1, B |  | ctrl | 2050 | 1165
92 HVO jet fuel | HVO Jet Fuel | Energy/technical data | Typical total plant size [1,000 t HVO/year] | 1,000 t/year |  | A, B |  | Lower | 2020 | 0.5
92 HVO jet fuel | HVO Jet Fuel | Energy/technical data | Typical total plant size [1,000 t HVO/year] | 1,000 t/year |  | A, B |  | Lower | 2050 | 0.5
92 HVO jet fuel | HVO Jet Fuel | Energy/technical data | Typical total plant size [1,000 t HVO/year] | 1,000 t/year |  | A, B |  | Upper | 2020 | 2
92 HVO jet fuel | HVO Jet Fuel | Energy/technical data | Typical total plant size [1,000 t HVO/year] | 1,000 t/year |  | A, B |  | Upper | 2050 | 1
92 HVO jet fuel | HVO Jet Fuel | Energy/technical data | Typical total plant size [1,000 t HVO/year] | 1,000 t/year |  | A, B |  | ctrl | 2015 | 400
92 HVO jet fuel | HVO Jet Fuel | Energy/technical data | Typical total plant size [1,000 t HVO/year] | 1,000 t/year |  | A, B |  | ctrl | 2020 | 400
92 HVO jet fuel | HVO Jet Fuel | Energy/technical data | Typical total plant size [1,000 t HVO/year] | 1,000 t/year |  | A, B |  | ctrl | 2030 | 600
92 HVO jet fuel | HVO Jet Fuel | Energy/technical data | Typical total plant size [1,000 t HVO/year] | 1,000 t/year |  | A, B |  | ctrl | 2040 | 700
92 HVO jet fuel | HVO Jet Fuel | Energy/technical data | Typical total plant size [1,000 t HVO/year] | 1,000 t/year |  | A, B |  | ctrl | 2050 | 800
92 HVO jet fuel | HVO Jet Fuel | Financial data | - equipment [%] | pct. |  |  |  | ctrl | 2015 | 75
92 HVO jet fuel | HVO Jet Fuel | Financial data | - equipment [%] | pct. |  |  |  | ctrl | 2020 | 75
92 HVO jet fuel | HVO Jet Fuel | Financial data | - equipment [%] | pct. |  |  |  | ctrl | 2030 | 75
92 HVO jet fuel | HVO Jet Fuel | Financial data | - equipment [%] | pct. |  |  |  | ctrl | 2040 | 75
92 HVO jet fuel | HVO Jet Fuel | Financial data | - equipment [%] | pct. |  |  |  | ctrl | 2050 | 75
92 HVO jet fuel | HVO Jet Fuel | Financial data | -installation [%] | pct. |  |  |  | ctrl | 2015 | 25
92 HVO jet fuel | HVO Jet Fuel | Financial data | -installation [%] | pct. |  |  |  | ctrl | 2020 | 25
92 HVO jet fuel | HVO Jet Fuel | Financial data | -installation [%] | pct. |  |  |  | ctrl | 2030 | 25
92 HVO jet fuel | HVO Jet Fuel | Financial data | -installation [%] | pct. |  |  |  | ctrl | 2040 | 25
92 HVO jet fuel | HVO Jet Fuel | Financial data | -installation [%] | pct. |  |  |  | ctrl | 2050 | 25
92 HVO jet fuel | HVO Jet Fuel | Financial data | Fixed O&M [M € /MW/year] | M EUR /MW/year |  | F, K, L |  | Lower | 2020 | 0.9
92 HVO jet fuel | HVO Jet Fuel | Financial data | Fixed O&M [M € /MW/year] | M EUR /MW/year |  | F, K, L |  | Lower | 2050 | 0.9
92 HVO jet fuel | HVO Jet Fuel | Financial data | Fixed O&M [M € /MW/year] | M EUR /MW/year |  | F, K, L |  | Upper | 2020 | 1.1
92 HVO jet fuel | HVO Jet Fuel | Financial data | Fixed O&M [M € /MW/year] | M EUR /MW/year |  | F, K, L |  | Upper | 2050 | 1.1
92 HVO jet fuel | HVO Jet Fuel | Financial data | Fixed O&M [M € /MW/year] | M EUR /MW/year |  | F, K, L |  | ctrl | 2015 | 0.035826
92 HVO jet fuel | HVO Jet Fuel | Financial data | Fixed O&M [M € /MW/year] | M EUR /MW/year |  | F, K, L |  | ctrl | 2020 | 0.035826
92 HVO jet fuel | HVO Jet Fuel | Financial data | Fixed O&M [M € /MW/year] | M EUR /MW/year |  | F, K, L |  | ctrl | 2030 | 0.035622
92 HVO jet fuel | HVO Jet Fuel | Financial data | Fixed O&M [M € /MW/year] | M EUR /MW/year |  | F, K, L |  | ctrl | 2040 | 0.035651
92 HVO jet fuel | HVO Jet Fuel | Financial data | Fixed O&M [M € /MW/year] | M EUR /MW/year |  | F, K, L |  | ctrl | 2050 | 0.035672
92 HVO jet fuel | HVO Jet Fuel | Financial data | Specific investment [M € /MW HVO Jet] | M EUR /MW |  | A, E, J, L |  | Lower | 2020 | 0.5
92 HVO jet fuel | HVO Jet Fuel | Financial data | Specific investment [M € /MW HVO Jet] | M EUR /MW |  | A, E, J, L |  | Lower | 2050 | 0.5
92 HVO jet fuel | HVO Jet Fuel | Financial data | Specific investment [M € /MW HVO Jet] | M EUR /MW |  | A, E, J, L |  | Upper | 2020 | 1.5
92 HVO jet fuel | HVO Jet Fuel | Financial data | Specific investment [M € /MW HVO Jet] | M EUR /MW |  | A, E, J, L |  | Upper | 2050 | 1.5
92 HVO jet fuel | HVO Jet Fuel | Financial data | Specific investment [M € /MW HVO Jet] | M EUR /MW |  | A, E, J, L |  | ctrl | 2015 | 0.95835
92 HVO jet fuel | HVO Jet Fuel | Financial data | Specific investment [M € /MW HVO Jet] | M EUR /MW |  | A, E, J, L |  | ctrl | 2020 | 0.95835
92 HVO jet fuel | HVO Jet Fuel | Financial data | Specific investment [M € /MW HVO Jet] | M EUR /MW |  | A, E, J, L |  | ctrl | 2030 | 0.81039
92 HVO jet fuel | HVO Jet Fuel | Financial data | Specific investment [M € /MW HVO Jet] | M EUR /MW |  | A, E, J, L |  | ctrl | 2040 | 0.7549
92 HVO jet fuel | HVO Jet Fuel | Financial data | Specific investment [M € /MW HVO Jet] | M EUR /MW |  | A, E, J, L |  | ctrl | 2050 | 0.71345
92 HVO jet fuel | HVO Jet Fuel | Financial data | Start-up [M € /1,000 t HVO Jet] | M EUR /1,000 t |  |  |  | ctrl | 2015 | 0
92 HVO jet fuel | HVO Jet Fuel | Financial data | Start-up [M € /1,000 t HVO Jet] | M EUR /1,000 t |  |  |  | ctrl | 2020 | 0
92 HVO jet fuel | HVO Jet Fuel | Financial data | Start-up [M € /1,000 t HVO Jet] | M EUR /1,000 t |  |  |  | ctrl | 2030 | 0
92 HVO jet fuel | HVO Jet Fuel | Financial data | Start-up [M € /1,000 t HVO Jet] | M EUR /1,000 t |  |  |  | ctrl | 2050 | 0
92 HVO jet fuel | HVO Jet Fuel | Financial data | Variable O&M [€ /MWh] | EUR /MWh |  | F, K, L |  | Lower | 2020 | 0.9
92 HVO jet fuel | HVO Jet Fuel | Financial data | Variable O&M [€ /MWh] | EUR /MWh |  | F, K, L |  | Lower | 2050 | 0.9
92 HVO jet fuel | HVO Jet Fuel | Financial data | Variable O&M [€ /MWh] | EUR /MWh |  | F, K, L |  | Upper | 2020 | 1.1
92 HVO jet fuel | HVO Jet Fuel | Financial data | Variable O&M [€ /MWh] | EUR /MWh |  | F, K, L |  | Upper | 2050 | 1.1
92 HVO jet fuel | HVO Jet Fuel | Financial data | Variable O&M [€ /MWh] | EUR /MWh |  | F, K, L |  | ctrl | 2015 | 8.5005
92 HVO jet fuel | HVO Jet Fuel | Financial data | Variable O&M [€ /MWh] | EUR /MWh |  | F, K, L |  | ctrl | 2020 | 8.5005
92 HVO jet fuel | HVO Jet Fuel | Financial data | Variable O&M [€ /MWh] | EUR /MWh |  | F, K, L |  | ctrl | 2030 | 8.5005
92 HVO jet fuel | HVO Jet Fuel | Financial data | Variable O&M [€ /MWh] | EUR /MWh |  | F, K, L |  | ctrl | 2040 | 8.5005
92 HVO jet fuel | HVO Jet Fuel | Financial data | Variable O&M [€ /MWh] | EUR /MWh |  | F, K, L |  | ctrl | 2050 | 8.5005
92 HVO jet fuel | HVO Jet Fuel | Technology specific data | -equipment [%] | pct. |  |  |  | ctrl | 2015 | 75
92 HVO jet fuel | HVO Jet Fuel | Technology specific data | -equipment [%] | pct. |  |  |  | ctrl | 2020 | 75
92 HVO jet fuel | HVO Jet Fuel | Technology specific data | -equipment [%] | pct. |  |  |  | ctrl | 2030 | 75
92 HVO jet fuel | HVO Jet Fuel | Technology specific data | -equipment [%] | pct. |  |  |  | ctrl | 2040 | 75
92 HVO jet fuel | HVO Jet Fuel | Technology specific data | -equipment [%] | pct. |  |  |  | ctrl | 2050 | 75
92 HVO jet fuel | HVO Jet Fuel | Technology specific data | -installation [%] | pct. |  |  |  | ctrl | 2015 | 25
92 HVO jet fuel | HVO Jet Fuel | Technology specific data | -installation [%] | pct. |  |  |  | ctrl | 2020 | 25
92 HVO jet fuel | HVO Jet Fuel | Technology specific data | -installation [%] | pct. |  |  |  | ctrl | 2030 | 25
92 HVO jet fuel | HVO Jet Fuel | Technology specific data | -installation [%] | pct. |  |  |  | ctrl | 2040 | 25
92 HVO jet fuel | HVO Jet Fuel | Technology specific data | -installation [%] | pct. |  |  |  | ctrl | 2050 | 25
92 HVO jet fuel | HVO Jet Fuel | Technology specific data | Fixed O&M [M € /1,000 t HVO] | M EUR /1,000 t |  | F, K, L |  | Lower | 2020 | 0.9
92 HVO jet fuel | HVO Jet Fuel | Technology specific data | Fixed O&M [M € /1,000 t HVO] | M EUR /1,000 t |  | F, K, L |  | Lower | 2050 | 0.9
92 HVO jet fuel | HVO Jet Fuel | Technology specific data | Fixed O&M [M € /1,000 t HVO] | M EUR /1,000 t |  | F, K, L |  | Upper | 2020 | 1.1
92 HVO jet fuel | HVO Jet Fuel | Technology specific data | Fixed O&M [M € /1,000 t HVO] | M EUR /1,000 t |  | F, K, L |  | Upper | 2050 | 1.1
92 HVO jet fuel | HVO Jet Fuel | Technology specific data | Fixed O&M [M € /1,000 t HVO] | M EUR /1,000 t |  | F, K, L |  | ctrl | 2015 | 0.051948
92 HVO jet fuel | HVO Jet Fuel | Technology specific data | Fixed O&M [M € /1,000 t HVO] | M EUR /1,000 t |  | F, K, L |  | ctrl | 2020 | 0.051948
92 HVO jet fuel | HVO Jet Fuel | Technology specific data | Fixed O&M [M € /1,000 t HVO] | M EUR /1,000 t |  | F, K, L |  | ctrl | 2030 | 0.051948
92 HVO jet fuel | HVO Jet Fuel | Technology specific data | Fixed O&M [M € /1,000 t HVO] | M EUR /1,000 t |  | F, K, L |  | ctrl | 2040 | 0.051948
92 HVO jet fuel | HVO Jet Fuel | Technology specific data | Fixed O&M [M € /1,000 t HVO] | M EUR /1,000 t |  | F, K, L |  | ctrl | 2050 | 0.051948
92 HVO jet fuel | HVO Jet Fuel | Technology specific data | Specific density [kg/l] or [ton/m3] | kg/l |  |  |  | ctrl | 2015 | 0.77
92 HVO jet fuel | HVO Jet Fuel | Technology specific data | Specific density [kg/l] or [ton/m3] | kg/l |  |  |  | ctrl | 2020 | 0.77
92 HVO jet fuel | HVO Jet Fuel | Technology specific data | Specific density [kg/l] or [ton/m3] | kg/l |  |  |  | ctrl | 2030 | 0.77
92 HVO jet fuel | HVO Jet Fuel | Technology specific data | Specific density [kg/l] or [ton/m3] | kg/l |  |  |  | ctrl | 2040 | 0.77
92 HVO jet fuel | HVO Jet Fuel | Technology specific data | Specific density [kg/l] or [ton/m3] | kg/l |  |  |  | ctrl | 2050 | 0.77
92 HVO jet fuel | HVO Jet Fuel | Technology specific data | Specific energy content [GJ/ton] | GJ/ton |  |  |  | ctrl | 2015 | 44
92 HVO jet fuel | HVO Jet Fuel | Technology specific data | Specific energy content [GJ/ton] | GJ/ton |  |  |  | ctrl | 2020 | 44
92 HVO jet fuel | HVO Jet Fuel | Technology specific data | Specific energy content [GJ/ton] | GJ/ton |  |  |  | ctrl | 2030 | 44
92 HVO jet fuel | HVO Jet Fuel | Technology specific data | Specific energy content [GJ/ton] | GJ/ton |  |  |  | ctrl | 2040 | 44
92 HVO jet fuel | HVO Jet Fuel | Technology specific data | Specific energy content [GJ/ton] | GJ/ton |  |  |  | ctrl | 2050 | 44
92 HVO jet fuel | HVO Jet Fuel | Technology specific data | Specific investment [M € /1000 t HVO Jet] | M EUR /1000 t |  | A, E, J, L |  | Lower | 2020 | 0.5
92 HVO jet fuel | HVO Jet Fuel | Technology specific data | Specific investment [M € /1000 t HVO Jet] | M EUR /1000 t |  | A, E, J, L |  | Lower | 2050 | 0.5
92 HVO jet fuel | HVO Jet Fuel | Technology specific data | Specific investment [M € /1000 t HVO Jet] | M EUR /1000 t |  | A, E, J, L |  | Upper | 2020 | 1.5
92 HVO jet fuel | HVO Jet Fuel | Technology specific data | Specific investment [M € /1000 t HVO Jet] | M EUR /1000 t |  | A, E, J, L |  | Upper | 2050 | 1.5
92 HVO jet fuel | HVO Jet Fuel | Technology specific data | Specific investment [M € /1000 t HVO Jet] | M EUR /1000 t |  | A, E, J, L |  | ctrl | 2015 | 1.3896
92 HVO jet fuel | HVO Jet Fuel | Technology specific data | Specific investment [M € /1000 t HVO Jet] | M EUR /1000 t |  | A, E, J, L |  | ctrl | 2020 | 1.3896
92 HVO jet fuel | HVO Jet Fuel | Technology specific data | Specific investment [M € /1000 t HVO Jet] | M EUR /1000 t |  | A, E, J, L |  | ctrl | 2030 | 1.1818
92 HVO jet fuel | HVO Jet Fuel | Technology specific data | Specific investment [M € /1000 t HVO Jet] | M EUR /1000 t |  | A, E, J, L |  | ctrl | 2040 | 1.1
92 HVO jet fuel | HVO Jet Fuel | Technology specific data | Specific investment [M € /1000 t HVO Jet] | M EUR /1000 t |  | A, E, J, L |  | ctrl | 2050 | 1.039
92 HVO jet fuel | HVO Jet Fuel | Technology specific data | Startup [M € /1,000 t HVO] | M EUR /1,000 t |  |  |  | ctrl | 2015 | 0
92 HVO jet fuel | HVO Jet Fuel | Technology specific data | Startup [M € /1,000 t HVO] | M EUR /1,000 t |  |  |  | ctrl | 2020 | 0
92 HVO jet fuel | HVO Jet Fuel | Technology specific data | Startup [M € /1,000 t HVO] | M EUR /1,000 t |  |  |  | ctrl | 2030 | 0
92 HVO jet fuel | HVO Jet Fuel | Technology specific data | Startup [M € /1,000 t HVO] | M EUR /1,000 t |  |  |  | ctrl | 2040 | 0
92 HVO jet fuel | HVO Jet Fuel | Technology specific data | Startup [M € /1,000 t HVO] | M EUR /1,000 t |  |  |  | ctrl | 2050 | 0
92 HVO jet fuel | HVO Jet Fuel | Technology specific data | Variable O&M [M € /1,000 t HVO] | M EUR /1,000 t |  | F, K, L |  | Lower | 2020 | 0.9
92 HVO jet fuel | HVO Jet Fuel | Technology specific data | Variable O&M [M € /1,000 t HVO] | M EUR /1,000 t |  | F, K, L |  | Lower | 2050 | 0.9
92 HVO jet fuel | HVO Jet Fuel | Technology specific data | Variable O&M [M € /1,000 t HVO] | M EUR /1,000 t |  | F, K, L |  | Upper | 2020 | 1.1
92 HVO jet fuel | HVO Jet Fuel | Technology specific data | Variable O&M [M € /1,000 t HVO] | M EUR /1,000 t |  | F, K, L |  | Upper | 2050 | 1.1
92 HVO jet fuel | HVO Jet Fuel | Technology specific data | Variable O&M [M € /1,000 t HVO] | M EUR /1,000 t |  | F, K, L |  | ctrl | 2015 | 0.1039
92 HVO jet fuel | HVO Jet Fuel | Technology specific data | Variable O&M [M € /1,000 t HVO] | M EUR /1,000 t |  | F, K, L |  | ctrl | 2020 | 0.1039
92 HVO jet fuel | HVO Jet Fuel | Technology specific data | Variable O&M [M € /1,000 t HVO] | M EUR /1,000 t |  | F, K, L |  | ctrl | 2030 | 0.1039
92 HVO jet fuel | HVO Jet Fuel | Technology specific data | Variable O&M [M € /1,000 t HVO] | M EUR /1,000 t |  | F, K, L |  | ctrl | 2040 | 0.1039
92 HVO jet fuel | HVO Jet Fuel | Technology specific data | Variable O&M [M € /1,000 t HVO] | M EUR /1,000 t |  | F, K, L |  | ctrl | 2050 | 0.1039
93 1st generation ethanol | 1st Generation Ethanol | Energy/technical data | Construction time [years] | years |  |  |  | ctrl | 2015 | 2
93 1st generation ethanol | 1st Generation Ethanol | Energy/technical data | Construction time [years] | years |  |  |  | ctrl | 2020 | 2
93 1st generation ethanol | 1st Generation Ethanol | Energy/technical data | Construction time [years] | years |  |  |  | ctrl | 2030 | 2
93 1st generation ethanol | 1st Generation Ethanol | Energy/technical data | Construction time [years] | years |  |  |  | ctrl | 2040 | 2
93 1st generation ethanol | 1st Generation Ethanol | Energy/technical data | Construction time [years] | years |  |  |  | ctrl | 2050 | 2
93 1st generation ethanol | 1st Generation Ethanol | Energy/technical data | DDG Output, [MWh/MWh Total Input] | MWh/MWh |  | E, F |  | Lower | 2020 | 0.98
93 1st generation ethanol | 1st Generation Ethanol | Energy/technical data | DDG Output, [MWh/MWh Total Input] | MWh/MWh |  | E, F |  | Lower | 2050 | 0.98
93 1st generation ethanol | 1st Generation Ethanol | Energy/technical data | DDG Output, [MWh/MWh Total Input] | MWh/MWh |  | E, F |  | Upper | 2020 | 1.05
93 1st generation ethanol | 1st Generation Ethanol | Energy/technical data | DDG Output, [MWh/MWh Total Input] | MWh/MWh |  | E, F |  | Upper | 2050 | 1.02
93 1st generation ethanol | 1st Generation Ethanol | Energy/technical data | DDG Output, [MWh/MWh Total Input] | MWh/MWh |  | E, F |  | ctrl | 2015 | 0.29
93 1st generation ethanol | 1st Generation Ethanol | Energy/technical data | DDG Output, [MWh/MWh Total Input] | MWh/MWh |  | E, F |  | ctrl | 2020 | 0.27
93 1st generation ethanol | 1st Generation Ethanol | Energy/technical data | DDG Output, [MWh/MWh Total Input] | MWh/MWh |  | E, F |  | ctrl | 2030 | 0.28
93 1st generation ethanol | 1st Generation Ethanol | Energy/technical data | DDG Output, [MWh/MWh Total Input] | MWh/MWh |  | E, F |  | ctrl | 2040 | 0.25
93 1st generation ethanol | 1st Generation Ethanol | Energy/technical data | DDG Output, [MWh/MWh Total Input] | MWh/MWh |  | E, F |  | ctrl | 2050 | 0.25
93 1st generation ethanol | 1st Generation Ethanol | Energy/technical data | Electricity Consumption [MWh/MWh Total Input] | MWh/MWh |  | D |  | Lower | 2020 | 0.75
93 1st generation ethanol | 1st Generation Ethanol | Energy/technical data | Electricity Consumption [MWh/MWh Total Input] | MWh/MWh |  | D |  | Lower | 2050 | 0.75
93 1st generation ethanol | 1st Generation Ethanol | Energy/technical data | Electricity Consumption [MWh/MWh Total Input] | MWh/MWh |  | D |  | Upper | 2020 | 1.25
93 1st generation ethanol | 1st Generation Ethanol | Energy/technical data | Electricity Consumption [MWh/MWh Total Input] | MWh/MWh |  | D |  | Upper | 2050 | 1.25
93 1st generation ethanol | 1st Generation Ethanol | Energy/technical data | Electricity Consumption [MWh/MWh Total Input] | MWh/MWh |  | D |  | ctrl | 2015 | 0.02
93 1st generation ethanol | 1st Generation Ethanol | Energy/technical data | Electricity Consumption [MWh/MWh Total Input] | MWh/MWh |  | D |  | ctrl | 2020 | 0.02
93 1st generation ethanol | 1st Generation Ethanol | Energy/technical data | Electricity Consumption [MWh/MWh Total Input] | MWh/MWh |  | D |  | ctrl | 2030 | 0.02
93 1st generation ethanol | 1st Generation Ethanol | Energy/technical data | Electricity Consumption [MWh/MWh Total Input] | MWh/MWh |  | D |  | ctrl | 2040 | 0.02
93 1st generation ethanol | 1st Generation Ethanol | Energy/technical data | Electricity Consumption [MWh/MWh Total Input] | MWh/MWh |  | D |  | ctrl | 2050 | 0.02
93 1st generation ethanol | 1st Generation Ethanol | Energy/technical data | Ethanol Output, [MWh/MWh Total Input] | MWh/MWh |  | E, F |  | Lower | 2020 | 0.95
93 1st generation ethanol | 1st Generation Ethanol | Energy/technical data | Ethanol Output, [MWh/MWh Total Input] | MWh/MWh |  | E, F |  | Lower | 2050 | 0.95
93 1st generation ethanol | 1st Generation Ethanol | Energy/technical data | Ethanol Output, [MWh/MWh Total Input] | MWh/MWh |  | E, F |  | Upper | 2020 | 1.02
93 1st generation ethanol | 1st Generation Ethanol | Energy/technical data | Ethanol Output, [MWh/MWh Total Input] | MWh/MWh |  | E, F |  | Upper | 2050 | 1.02
93 1st generation ethanol | 1st Generation Ethanol | Energy/technical data | Ethanol Output, [MWh/MWh Total Input] | MWh/MWh |  | E, F |  | ctrl | 2015 | 0.46
93 1st generation ethanol | 1st Generation Ethanol | Energy/technical data | Ethanol Output, [MWh/MWh Total Input] | MWh/MWh |  | E, F |  | ctrl | 2020 | 46
93 1st generation ethanol | 1st Generation Ethanol | Energy/technical data | Ethanol Output, [MWh/MWh Total Input] | MWh/MWh |  | E, F |  | ctrl | 2030 | 0.47
93 1st generation ethanol | 1st Generation Ethanol | Energy/technical data | Ethanol Output, [MWh/MWh Total Input] | MWh/MWh |  | E, F |  | ctrl | 2040 | 0.47
93 1st generation ethanol | 1st Generation Ethanol | Energy/technical data | Ethanol Output, [MWh/MWh Total Input] | MWh/MWh |  | E, F |  | ctrl | 2050 | 0.47
93 1st generation ethanol | 1st Generation Ethanol | Energy/technical data | Ethanol/year, [1,000 tonnes/year] | 1,000 tonnes/year |  | A, B | 11 | Lower | 2020 | 0.5
93 1st generation ethanol | 1st Generation Ethanol | Energy/technical data | Ethanol/year, [1,000 tonnes/year] | 1,000 tonnes/year |  | A, B | 11 | Lower | 2050 | 0.6
93 1st generation ethanol | 1st Generation Ethanol | Energy/technical data | Ethanol/year, [1,000 tonnes/year] | 1,000 tonnes/year |  | A, B | 11 | Upper | 2020 | 1.2
93 1st generation ethanol | 1st Generation Ethanol | Energy/technical data | Ethanol/year, [1,000 tonnes/year] | 1,000 tonnes/year |  | A, B | 11 | Upper | 2050 | 1
93 1st generation ethanol | 1st Generation Ethanol | Energy/technical data | Ethanol/year, [1,000 tonnes/year] | 1,000 tonnes/year |  | A, B | 11 | ctrl | 2015 | 320
93 1st generation ethanol | 1st Generation Ethanol | Energy/technical data | Ethanol/year, [1,000 tonnes/year] | 1,000 tonnes/year |  | A, B | 11 | ctrl | 2020 | 320
93 1st generation ethanol | 1st Generation Ethanol | Energy/technical data | Ethanol/year, [1,000 tonnes/year] | 1,000 tonnes/year |  | A, B | 11 | ctrl | 2030 | 400
93 1st generation ethanol | 1st Generation Ethanol | Energy/technical data | Ethanol/year, [1,000 tonnes/year] | 1,000 tonnes/year |  | A, B | 11 | ctrl | 2040 | 450
93 1st generation ethanol | 1st Generation Ethanol | Energy/technical data | Ethanol/year, [1,000 tonnes/year] | 1,000 tonnes/year |  | A, B | 11 | ctrl | 2050 | 500
93 1st generation ethanol | 1st Generation Ethanol | Energy/technical data | Ethanol/year, [MW] | MW |  | A, B |  | Lower | 2020 | 0.5
93 1st generation ethanol | 1st Generation Ethanol | Energy/technical data | Ethanol/year, [MW] | MW |  | A, B |  | Lower | 2050 | 0.6
93 1st generation ethanol | 1st Generation Ethanol | Energy/technical data | Ethanol/year, [MW] | MW |  | A, B |  | Upper | 2020 | 1.2
93 1st generation ethanol | 1st Generation Ethanol | Energy/technical data | Ethanol/year, [MW] | MW |  | A, B |  | Upper | 2050 | 1
93 1st generation ethanol | 1st Generation Ethanol | Energy/technical data | Ethanol/year, [MW] | MW |  | A, B |  | ctrl | 2015 | 280
93 1st generation ethanol | 1st Generation Ethanol | Energy/technical data | Ethanol/year, [MW] | MW |  | A, B |  | ctrl | 2020 | 280
93 1st generation ethanol | 1st Generation Ethanol | Energy/technical data | Ethanol/year, [MW] | MW |  | A, B |  | ctrl | 2030 | 350
93 1st generation ethanol | 1st Generation Ethanol | Energy/technical data | Ethanol/year, [MW] | MW |  | A, B |  | ctrl | 2040 | 400
93 1st generation ethanol | 1st Generation Ethanol | Energy/technical data | Ethanol/year, [MW] | MW |  | A, B |  | ctrl | 2050 | 440
93 1st generation ethanol | 1st Generation Ethanol | Energy/technical data | Feedstock Consumption, [MWh/MWh Total Input] | MWh/MWh |  | C |  | Lower | 2020 | 0.98
93 1st generation ethanol | 1st Generation Ethanol | Energy/technical data | Feedstock Consumption, [MWh/MWh Total Input] | MWh/MWh |  | C |  | Lower | 2050 | 0.98
93 1st generation ethanol | 1st Generation Ethanol | Energy/technical data | Feedstock Consumption, [MWh/MWh Total Input] | MWh/MWh |  | C |  | Upper | 2020 | 1.05
93 1st generation ethanol | 1st Generation Ethanol | Energy/technical data | Feedstock Consumption, [MWh/MWh Total Input] | MWh/MWh |  | C |  | Upper | 2050 | 1.02
93 1st generation ethanol | 1st Generation Ethanol | Energy/technical data | Feedstock Consumption, [MWh/MWh Total Input] | MWh/MWh |  | C |  | ctrl | 2015 | 0.83
93 1st generation ethanol | 1st Generation Ethanol | Energy/technical data | Feedstock Consumption, [MWh/MWh Total Input] | MWh/MWh |  | C |  | ctrl | 2020 | 0.83
93 1st generation ethanol | 1st Generation Ethanol | Energy/technical data | Feedstock Consumption, [MWh/MWh Total Input] | MWh/MWh |  | C |  | ctrl | 2030 | 0.84
93 1st generation ethanol | 1st Generation Ethanol | Energy/technical data | Feedstock Consumption, [MWh/MWh Total Input] | MWh/MWh |  | C |  | ctrl | 2040 | 0.85
93 1st generation ethanol | 1st Generation Ethanol | Energy/technical data | Feedstock Consumption, [MWh/MWh Total Input] | MWh/MWh |  | C |  | ctrl | 2050 | 0.85
93 1st generation ethanol | 1st Generation Ethanol | Energy/technical data | Forced outage [%] | pct. |  |  |  | ctrl | 2015 | 0
93 1st generation ethanol | 1st Generation Ethanol | Energy/technical data | Forced outage [%] | pct. |  |  |  | ctrl | 2020 | 0
93 1st generation ethanol | 1st Generation Ethanol | Energy/technical data | Forced outage [%] | pct. |  |  |  | ctrl | 2030 | 0
93 1st generation ethanol | 1st Generation Ethanol | Energy/technical data | Forced outage [%] | pct. |  |  |  | ctrl | 2040 | 0
93 1st generation ethanol | 1st Generation Ethanol | Energy/technical data | Forced outage [%] | pct. |  |  |  | ctrl | 2050 | 0
93 1st generation ethanol | 1st Generation Ethanol | Energy/technical data | Natural Gas Consumption [MWh/MWh Total Input] | MWh/MWh |  | D |  | Lower | 2020 | 0.75
93 1st generation ethanol | 1st Generation Ethanol | Energy/technical data | Natural Gas Consumption [MWh/MWh Total Input] | MWh/MWh |  | D |  | Lower | 2050 | 0.75
93 1st generation ethanol | 1st Generation Ethanol | Energy/technical data | Natural Gas Consumption [MWh/MWh Total Input] | MWh/MWh |  | D |  | Upper | 2020 | 1.25
93 1st generation ethanol | 1st Generation Ethanol | Energy/technical data | Natural Gas Consumption [MWh/MWh Total Input] | MWh/MWh |  | D |  | Upper | 2050 | 1.25
93 1st generation ethanol | 1st Generation Ethanol | Energy/technical data | Natural Gas Consumption [MWh/MWh Total Input] | MWh/MWh |  | D |  | ctrl | 2015 | 0.15
93 1st generation ethanol | 1st Generation Ethanol | Energy/technical data | Natural Gas Consumption [MWh/MWh Total Input] | MWh/MWh |  | D |  | ctrl | 2020 | 0.15
93 1st generation ethanol | 1st Generation Ethanol | Energy/technical data | Natural Gas Consumption [MWh/MWh Total Input] | MWh/MWh |  | D |  | ctrl | 2030 | 0.14
93 1st generation ethanol | 1st Generation Ethanol | Energy/technical data | Natural Gas Consumption [MWh/MWh Total Input] | MWh/MWh |  | D |  | ctrl | 2040 | 0.13
93 1st generation ethanol | 1st Generation Ethanol | Energy/technical data | Natural Gas Consumption [MWh/MWh Total Input] | MWh/MWh |  | D |  | ctrl | 2050 | 0.13
93 1st generation ethanol | 1st Generation Ethanol | Energy/technical data | Planned outage [weeks per year] | weeks/year |  |  |  | ctrl | 2015 | 2
93 1st generation ethanol | 1st Generation Ethanol | Energy/technical data | Planned outage [weeks per year] | weeks/year |  |  |  | ctrl | 2020 | 2
93 1st generation ethanol | 1st Generation Ethanol | Energy/technical data | Planned outage [weeks per year] | weeks/year |  |  |  | ctrl | 2030 | 2
93 1st generation ethanol | 1st Generation Ethanol | Energy/technical data | Planned outage [weeks per year] | weeks/year |  |  |  | ctrl | 2040 | 2
93 1st generation ethanol | 1st Generation Ethanol | Energy/technical data | Planned outage [weeks per year] | weeks/year |  |  |  | ctrl | 2050 | 2
93 1st generation ethanol | 1st Generation Ethanol | Energy/technical data | Technical lifetime [years] | years |  |  |  | ctrl | 2015 | 25
93 1st generation ethanol | 1st Generation Ethanol | Energy/technical data | Technical lifetime [years] | years |  |  |  | ctrl | 2020 | 25
93 1st generation ethanol | 1st Generation Ethanol | Energy/technical data | Technical lifetime [years] | years |  |  |  | ctrl | 2030 | 25
93 1st generation ethanol | 1st Generation Ethanol | Energy/technical data | Technical lifetime [years] | years |  |  |  | ctrl | 2040 | 25
93 1st generation ethanol | 1st Generation Ethanol | Energy/technical data | Technical lifetime [years] | years |  |  |  | ctrl | 2050 | 25
93 1st generation ethanol | 1st Generation Ethanol | Financial data | - equipment [%] | pct. |  |  |  | ctrl | 2015 | 75
93 1st generation ethanol | 1st Generation Ethanol | Financial data | - equipment [%] | pct. |  |  |  | ctrl | 2020 | 75
93 1st generation ethanol | 1st Generation Ethanol | Financial data | - equipment [%] | pct. |  |  |  | ctrl | 2030 | 75
93 1st generation ethanol | 1st Generation Ethanol | Financial data | - equipment [%] | pct. |  |  |  | ctrl | 2040 | 75
93 1st generation ethanol | 1st Generation Ethanol | Financial data | - equipment [%] | pct. |  |  |  | ctrl | 2050 | 75
93 1st generation ethanol | 1st Generation Ethanol | Financial data | -installation [%] | pct. |  |  |  | ctrl | 2015 | 25
93 1st generation ethanol | 1st Generation Ethanol | Financial data | -installation [%] | pct. |  |  |  | ctrl | 2020 | 25
93 1st generation ethanol | 1st Generation Ethanol | Financial data | -installation [%] | pct. |  |  |  | ctrl | 2030 | 25
93 1st generation ethanol | 1st Generation Ethanol | Financial data | -installation [%] | pct. |  |  |  | ctrl | 2040 | 25
93 1st generation ethanol | 1st Generation Ethanol | Financial data | -installation [%] | pct. |  |  |  | ctrl | 2050 | 25
93 1st generation ethanol | 1st Generation Ethanol | Financial data | Fixed O&M [M€ /MW/year] | MEUR /MW/year |  | J | 8 | Lower | 2020 | 0.95
93 1st generation ethanol | 1st Generation Ethanol | Financial data | Fixed O&M [M€ /MW/year] | MEUR /MW/year |  | J | 8 | Lower | 2050 | 0.95
93 1st generation ethanol | 1st Generation Ethanol | Financial data | Fixed O&M [M€ /MW/year] | MEUR /MW/year |  | J | 8 | Upper | 2020 | 1.25
93 1st generation ethanol | 1st Generation Ethanol | Financial data | Fixed O&M [M€ /MW/year] | MEUR /MW/year |  | J | 8 | Upper | 2050 | 1.25
93 1st generation ethanol | 1st Generation Ethanol | Financial data | Fixed O&M [M€ /MW/year] | MEUR /MW/year |  | J | 8 | ctrl | 2015 | 0.060759
93 1st generation ethanol | 1st Generation Ethanol | Financial data | Fixed O&M [M€ /MW/year] | MEUR /MW/year |  | J | 8 | ctrl | 2020 | 0.060759
93 1st generation ethanol | 1st Generation Ethanol | Financial data | Fixed O&M [M€ /MW/year] | MEUR /MW/year |  | J | 8 | ctrl | 2030 | 0.060759
93 1st generation ethanol | 1st Generation Ethanol | Financial data | Fixed O&M [M€ /MW/year] | MEUR /MW/year |  | J | 8 | ctrl | 2040 | 0.060759
93 1st generation ethanol | 1st Generation Ethanol | Financial data | Fixed O&M [M€ /MW/year] | MEUR /MW/year |  | J | 8 | ctrl | 2050 | 0.060759
93 1st generation ethanol | 1st Generation Ethanol | Financial data | Specific investment [M€ /MW Ethanol] | MEUR /MW |  | I, J | 10 | Lower | 2020 | 0.95
93 1st generation ethanol | 1st Generation Ethanol | Financial data | Specific investment [M€ /MW Ethanol] | MEUR /MW |  | I, J | 10 | Lower | 2050 | 0.95
93 1st generation ethanol | 1st Generation Ethanol | Financial data | Specific investment [M€ /MW Ethanol] | MEUR /MW |  | I, J | 10 | Upper | 2020 | 1.25
93 1st generation ethanol | 1st Generation Ethanol | Financial data | Specific investment [M€ /MW Ethanol] | MEUR /MW |  | I, J | 10 | Upper | 2050 | 1.25
93 1st generation ethanol | 1st Generation Ethanol | Financial data | Specific investment [M€ /MW Ethanol] | MEUR /MW |  | I, J | 10 | ctrl | 2015 | 0.73779
93 1st generation ethanol | 1st Generation Ethanol | Financial data | Specific investment [M€ /MW Ethanol] | MEUR /MW |  | I, J | 10 | ctrl | 2020 | 0.72333
93 1st generation ethanol | 1st Generation Ethanol | Financial data | Specific investment [M€ /MW Ethanol] | MEUR /MW |  | I, J | 10 | ctrl | 2030 | 0.69439
93 1st generation ethanol | 1st Generation Ethanol | Financial data | Specific investment [M€ /MW Ethanol] | MEUR /MW |  | I, J | 10 | ctrl | 2040 | 0.66375
93 1st generation ethanol | 1st Generation Ethanol | Financial data | Specific investment [M€ /MW Ethanol] | MEUR /MW |  | I, J | 10 | ctrl | 2050 | 0.66168
93 1st generation ethanol | 1st Generation Ethanol | Financial data | Start-up [M€ /1,000 t Ethanol] | MEUR /1,000 t |  | H |  | ctrl | 2015 | 0
93 1st generation ethanol | 1st Generation Ethanol | Financial data | Start-up [M€ /1,000 t Ethanol] | MEUR /1,000 t |  | H |  | ctrl | 2020 | 0
93 1st generation ethanol | 1st Generation Ethanol | Financial data | Start-up [M€ /1,000 t Ethanol] | MEUR /1,000 t |  | H |  | ctrl | 2030 | 0
93 1st generation ethanol | 1st Generation Ethanol | Financial data | Start-up [M€ /1,000 t Ethanol] | MEUR /1,000 t |  | H |  | ctrl | 2040 | 0
93 1st generation ethanol | 1st Generation Ethanol | Financial data | Start-up [M€ /1,000 t Ethanol] | MEUR /1,000 t |  | H |  | ctrl | 2050 | 0
93 1st generation ethanol | 1st Generation Ethanol | Financial data | Variable O&M [€ /MWh] | EUR /MWh |  | G, B, J | 8 | Lower | 2020 | 0.9
93 1st generation ethanol | 1st Generation Ethanol | Financial data | Variable O&M [€ /MWh] | EUR /MWh |  | G, B, J | 8 | Lower | 2050 | 0.9
93 1st generation ethanol | 1st Generation Ethanol | Financial data | Variable O&M [€ /MWh] | EUR /MWh |  | G, B, J | 8 | Upper | 2020 | 1.1
93 1st generation ethanol | 1st Generation Ethanol | Financial data | Variable O&M [€ /MWh] | EUR /MWh |  | G, B, J | 8 | Upper | 2050 | 1.1
93 1st generation ethanol | 1st Generation Ethanol | Financial data | Variable O&M [€ /MWh] | EUR /MWh |  | G, B, J | 8 | ctrl | 2015 | 8.3007
93 1st generation ethanol | 1st Generation Ethanol | Financial data | Variable O&M [€ /MWh] | EUR /MWh |  | G, B, J | 8 | ctrl | 2020 | 8.3007
93 1st generation ethanol | 1st Generation Ethanol | Financial data | Variable O&M [€ /MWh] | EUR /MWh |  | G, B, J | 8 | ctrl | 2030 | 8.3007
93 1st generation ethanol | 1st Generation Ethanol | Financial data | Variable O&M [€ /MWh] | EUR /MWh |  | G, B, J | 8 | ctrl | 2040 | 8.3007
93 1st generation ethanol | 1st Generation Ethanol | Financial data | Variable O&M [€ /MWh] | EUR /MWh |  | G, B, J | 8 | ctrl | 2050 | 8.3007
93 1st generation ethanol | 1st Generation Ethanol | Technology specific data | - equipment [%] | pct. |  |  |  | ctrl | 2015 | 75
93 1st generation ethanol | 1st Generation Ethanol | Technology specific data | - equipment [%] | pct. |  |  |  | ctrl | 2020 | 75
93 1st generation ethanol | 1st Generation Ethanol | Technology specific data | - equipment [%] | pct. |  |  |  | ctrl | 2030 | 75
93 1st generation ethanol | 1st Generation Ethanol | Technology specific data | - equipment [%] | pct. |  |  |  | ctrl | 2040 | 75
93 1st generation ethanol | 1st Generation Ethanol | Technology specific data | - equipment [%] | pct. |  |  |  | ctrl | 2050 | 75
93 1st generation ethanol | 1st Generation Ethanol | Technology specific data | -installation [%] | pct. |  |  |  | ctrl | 2015 | 25
93 1st generation ethanol | 1st Generation Ethanol | Technology specific data | -installation [%] | pct. |  |  |  | ctrl | 2020 | 25
93 1st generation ethanol | 1st Generation Ethanol | Technology specific data | -installation [%] | pct. |  |  |  | ctrl | 2030 | 25
93 1st generation ethanol | 1st Generation Ethanol | Technology specific data | -installation [%] | pct. |  |  |  | ctrl | 2040 | 25
93 1st generation ethanol | 1st Generation Ethanol | Technology specific data | -installation [%] | pct. |  |  |  | ctrl | 2050 | 25
93 1st generation ethanol | 1st Generation Ethanol | Technology specific data | Fixed O&M [M€ /1,000 t Ethanol] | MEUR /1,000 t |  | J | 8 | Lower | 2020 | 0.95
93 1st generation ethanol | 1st Generation Ethanol | Technology specific data | Fixed O&M [M€ /1,000 t Ethanol] | MEUR /1,000 t |  | J | 8 | Lower | 2050 | 0.95
93 1st generation ethanol | 1st Generation Ethanol | Technology specific data | Fixed O&M [M€ /1,000 t Ethanol] | MEUR /1,000 t |  | J | 8 | Upper | 2020 | 1.25
93 1st generation ethanol | 1st Generation Ethanol | Technology specific data | Fixed O&M [M€ /1,000 t Ethanol] | MEUR /1,000 t |  | J | 8 | Upper | 2050 | 1.25
93 1st generation ethanol | 1st Generation Ethanol | Technology specific data | Fixed O&M [M€ /1,000 t Ethanol] | MEUR /1,000 t |  | J | 8 | ctrl | 2015 | 0.060759
93 1st generation ethanol | 1st Generation Ethanol | Technology specific data | Fixed O&M [M€ /1,000 t Ethanol] | MEUR /1,000 t |  | J | 8 | ctrl | 2020 | 0.060759
93 1st generation ethanol | 1st Generation Ethanol | Technology specific data | Fixed O&M [M€ /1,000 t Ethanol] | MEUR /1,000 t |  | J | 8 | ctrl | 2030 | 0.060759
93 1st generation ethanol | 1st Generation Ethanol | Technology specific data | Fixed O&M [M€ /1,000 t Ethanol] | MEUR /1,000 t |  | J | 8 | ctrl | 2040 | 0.060759
93 1st generation ethanol | 1st Generation Ethanol | Technology specific data | Fixed O&M [M€ /1,000 t Ethanol] | MEUR /1,000 t |  | J | 8 | ctrl | 2050 | 0.060759
93 1st generation ethanol | 1st Generation Ethanol | Technology specific data | Specific density [kg/l] or [ton/m3] | kg/l |  |  |  | ctrl | 2015 | 0.79
93 1st generation ethanol | 1st Generation Ethanol | Technology specific data | Specific density [kg/l] or [ton/m3] | kg/l |  |  |  | ctrl | 2020 | 0.79
93 1st generation ethanol | 1st Generation Ethanol | Technology specific data | Specific density [kg/l] or [ton/m3] | kg/l |  |  |  | ctrl | 2030 | 0.79
93 1st generation ethanol | 1st Generation Ethanol | Technology specific data | Specific density [kg/l] or [ton/m3] | kg/l |  |  |  | ctrl | 2040 | 0.79
93 1st generation ethanol | 1st Generation Ethanol | Technology specific data | Specific density [kg/l] or [ton/m3] | kg/l |  |  |  | ctrl | 2050 | 0.79
93 1st generation ethanol | 1st Generation Ethanol | Technology specific data | Specific energy content [GJ/ton] | GJ/ton |  |  |  | ctrl | 2015 | 26.9
93 1st generation ethanol | 1st Generation Ethanol | Technology specific data | Specific energy content [GJ/ton] | GJ/ton |  |  |  | ctrl | 2020 | 26.9
93 1st generation ethanol | 1st Generation Ethanol | Technology specific data | Specific energy content [GJ/ton] | GJ/ton |  |  |  | ctrl | 2030 | 26.9
93 1st generation ethanol | 1st Generation Ethanol | Technology specific data | Specific energy content [GJ/ton] | GJ/ton |  |  |  | ctrl | 2040 | 26.9
93 1st generation ethanol | 1st Generation Ethanol | Technology specific data | Specific energy content [GJ/ton] | GJ/ton |  |  |  | ctrl | 2050 | 26.9
93 1st generation ethanol | 1st Generation Ethanol | Technology specific data | Specific investment [M€ /1,000 t Ethanol] | MEUR /1,000 t |  | I, J | 10 | Lower | 2020 | 0.95
93 1st generation ethanol | 1st Generation Ethanol | Technology specific data | Specific investment [M€ /1,000 t Ethanol] | MEUR /1,000 t |  | I, J | 10 | Lower | 2050 | 0.95
93 1st generation ethanol | 1st Generation Ethanol | Technology specific data | Specific investment [M€ /1,000 t Ethanol] | MEUR /1,000 t |  | I, J | 10 | Upper | 2020 | 1.25
93 1st generation ethanol | 1st Generation Ethanol | Technology specific data | Specific investment [M€ /1,000 t Ethanol] | MEUR /1,000 t |  | I, J | 10 | Upper | 2050 | 1.25
93 1st generation ethanol | 1st Generation Ethanol | Technology specific data | Specific investment [M€ /1,000 t Ethanol] | MEUR /1,000 t |  | I, J | 10 | ctrl | 2015 | 0.64557
93 1st generation ethanol | 1st Generation Ethanol | Technology specific data | Specific investment [M€ /1,000 t Ethanol] | MEUR /1,000 t |  | I, J | 10 | ctrl | 2020 | 0.63291
93 1st generation ethanol | 1st Generation Ethanol | Technology specific data | Specific investment [M€ /1,000 t Ethanol] | MEUR /1,000 t |  | I, J | 10 | ctrl | 2030 | 0.60759
93 1st generation ethanol | 1st Generation Ethanol | Technology specific data | Specific investment [M€ /1,000 t Ethanol] | MEUR /1,000 t |  | I, J | 10 | ctrl | 2040 | 0.59
93 1st generation ethanol | 1st Generation Ethanol | Technology specific data | Specific investment [M€ /1,000 t Ethanol] | MEUR /1,000 t |  | I, J | 10 | ctrl | 2050 | 0.58228
93 1st generation ethanol | 1st Generation Ethanol | Technology specific data | Start-up [M€ /1,000 t Ethanol] | MEUR /1,000 t |  | H |  | ctrl | 2015 | 0
93 1st generation ethanol | 1st Generation Ethanol | Technology specific data | Start-up [M€ /1,000 t Ethanol] | MEUR /1,000 t |  | H |  | ctrl | 2020 | 0
93 1st generation ethanol | 1st Generation Ethanol | Technology specific data | Start-up [M€ /1,000 t Ethanol] | MEUR /1,000 t |  | H |  | ctrl | 2030 | 0
93 1st generation ethanol | 1st Generation Ethanol | Technology specific data | Start-up [M€ /1,000 t Ethanol] | MEUR /1,000 t |  | H |  | ctrl | 2040 | 0
93 1st generation ethanol | 1st Generation Ethanol | Technology specific data | Start-up [M€ /1,000 t Ethanol] | MEUR /1,000 t |  | H |  | ctrl | 2050 | 0
93 1st generation ethanol | 1st Generation Ethanol | Technology specific data | Variable O&M [M€ /1,000 t Ethanol] | MEUR /1,000 t |  | G, B, J | 8 | Lower | 2020 | 0.9
93 1st generation ethanol | 1st Generation Ethanol | Technology specific data | Variable O&M [M€ /1,000 t Ethanol] | MEUR /1,000 t |  | G, B, J | 8 | Lower | 2050 | 0.9
93 1st generation ethanol | 1st Generation Ethanol | Technology specific data | Variable O&M [M€ /1,000 t Ethanol] | MEUR /1,000 t |  | G, B, J | 8 | Upper | 2020 | 1.1
93 1st generation ethanol | 1st Generation Ethanol | Technology specific data | Variable O&M [M€ /1,000 t Ethanol] | MEUR /1,000 t |  | G, B, J | 8 | Upper | 2050 | 1.1
93 1st generation ethanol | 1st Generation Ethanol | Technology specific data | Variable O&M [M€ /1,000 t Ethanol] | MEUR /1,000 t |  | G, B, J | 8 | ctrl | 2015 | 0.062025
93 1st generation ethanol | 1st Generation Ethanol | Technology specific data | Variable O&M [M€ /1,000 t Ethanol] | MEUR /1,000 t |  | G, B, J | 8 | ctrl | 2020 | 0.062025
93 1st generation ethanol | 1st Generation Ethanol | Technology specific data | Variable O&M [M€ /1,000 t Ethanol] | MEUR /1,000 t |  | G, B, J | 8 | ctrl | 2030 | 0.062025
93 1st generation ethanol | 1st Generation Ethanol | Technology specific data | Variable O&M [M€ /1,000 t Ethanol] | MEUR /1,000 t |  | G, B, J | 8 | ctrl | 2040 | 0.062025
93 1st generation ethanol | 1st Generation Ethanol | Technology specific data | Variable O&M [M€ /1,000 t Ethanol] | MEUR /1,000 t |  | G, B, J | 8 | ctrl | 2050 | 0.062025
94 Pyrolysis oils | Fast Pyrolysis Bio Oil | Energy/technical data | Bio Oil Output, [MWh/MWh Total Input] | MWh/MWh |  | E | 4 | Lower | 2020 | 0.9
94 Pyrolysis oils | Fast Pyrolysis Bio Oil | Energy/technical data | Bio Oil Output, [MWh/MWh Total Input] | MWh/MWh |  | E | 4 | Lower | 2050 | 0.9
94 Pyrolysis oils | Fast Pyrolysis Bio Oil | Energy/technical data | Bio Oil Output, [MWh/MWh Total Input] | MWh/MWh |  | E | 4 | Upper | 2020 | 1.1
94 Pyrolysis oils | Fast Pyrolysis Bio Oil | Energy/technical data | Bio Oil Output, [MWh/MWh Total Input] | MWh/MWh |  | E | 4 | Upper | 2050 | 1.1
94 Pyrolysis oils | Fast Pyrolysis Bio Oil | Energy/technical data | Bio Oil Output, [MWh/MWh Total Input] | MWh/MWh |  | E | 4 | ctrl | 2015 | 0.6
94 Pyrolysis oils | Fast Pyrolysis Bio Oil | Energy/technical data | Bio Oil Output, [MWh/MWh Total Input] | MWh/MWh |  | E | 4 | ctrl | 2020 | 0.6
94 Pyrolysis oils | Fast Pyrolysis Bio Oil | Energy/technical data | Bio Oil Output, [MWh/MWh Total Input] | MWh/MWh |  | E | 4 | ctrl | 2030 | 0.62
94 Pyrolysis oils | Fast Pyrolysis Bio Oil | Energy/technical data | Bio Oil Output, [MWh/MWh Total Input] | MWh/MWh |  | E | 4 | ctrl | 2040 | 0.64
94 Pyrolysis oils | Fast Pyrolysis Bio Oil | Energy/technical data | Bio Oil Output, [MWh/MWh Total Input] | MWh/MWh |  | E | 4 | ctrl | 2050 | 0.65
94 Pyrolysis oils | Fast Pyrolysis Bio Oil | Energy/technical data | Construction time [years] | years |  |  |  | ctrl | 2015 | 2
94 Pyrolysis oils | Fast Pyrolysis Bio Oil | Energy/technical data | Construction time [years] | years |  |  |  | ctrl | 2020 | 2
94 Pyrolysis oils | Fast Pyrolysis Bio Oil | Energy/technical data | Construction time [years] | years |  |  |  | ctrl | 2030 | 2
94 Pyrolysis oils | Fast Pyrolysis Bio Oil | Energy/technical data | Construction time [years] | years |  |  |  | ctrl | 2040 | 2
94 Pyrolysis oils | Fast Pyrolysis Bio Oil | Energy/technical data | Construction time [years] | years |  |  |  | ctrl | 2050 | 2
94 Pyrolysis oils | Fast Pyrolysis Bio Oil | Energy/technical data | Feedstock Consumption, [MWh/MWh Total Input] | MWh/MWh |  | E | 4 | Lower | 2020 | 0.9
94 Pyrolysis oils | Fast Pyrolysis Bio Oil | Energy/technical data | Feedstock Consumption, [MWh/MWh Total Input] | MWh/MWh |  | E | 4 | Lower | 2050 | 0.9
94 Pyrolysis oils | Fast Pyrolysis Bio Oil | Energy/technical data | Feedstock Consumption, [MWh/MWh Total Input] | MWh/MWh |  | E | 4 | Upper | 2020 | 1.5
94 Pyrolysis oils | Fast Pyrolysis Bio Oil | Energy/technical data | Feedstock Consumption, [MWh/MWh Total Input] | MWh/MWh |  | E | 4 | Upper | 2050 | 1.25
94 Pyrolysis oils | Fast Pyrolysis Bio Oil | Energy/technical data | Feedstock Consumption, [MWh/MWh Total Input] | MWh/MWh |  | E | 4 | ctrl | 2015 | 1
94 Pyrolysis oils | Fast Pyrolysis Bio Oil | Energy/technical data | Feedstock Consumption, [MWh/MWh Total Input] | MWh/MWh |  | E | 4 | ctrl | 2020 | 1
94 Pyrolysis oils | Fast Pyrolysis Bio Oil | Energy/technical data | Feedstock Consumption, [MWh/MWh Total Input] | MWh/MWh |  | E | 4 | ctrl | 2030 | 1
94 Pyrolysis oils | Fast Pyrolysis Bio Oil | Energy/technical data | Feedstock Consumption, [MWh/MWh Total Input] | MWh/MWh |  | E | 4 | ctrl | 2040 | 1
94 Pyrolysis oils | Fast Pyrolysis Bio Oil | Energy/technical data | Feedstock Consumption, [MWh/MWh Total Input] | MWh/MWh |  | E | 4 | ctrl | 2050 | 1
94 Pyrolysis oils | Fast Pyrolysis Bio Oil | Energy/technical data | Forced outage [%] | pct. |  |  |  | ctrl | 2015 | n.a.
94 Pyrolysis oils | Fast Pyrolysis Bio Oil | Energy/technical data | Forced outage [%] | pct. |  |  |  | ctrl | 2020 | 4
94 Pyrolysis oils | Fast Pyrolysis Bio Oil | Energy/technical data | Forced outage [%] | pct. |  |  |  | ctrl | 2030 | 0
94 Pyrolysis oils | Fast Pyrolysis Bio Oil | Energy/technical data | Forced outage [%] | pct. |  |  |  | ctrl | 2040 | 0
94 Pyrolysis oils | Fast Pyrolysis Bio Oil | Energy/technical data | Forced outage [%] | pct. |  |  |  | ctrl | 2050 | 0
94 Pyrolysis oils | Fast Pyrolysis Bio Oil | Energy/technical data | Planned outage [weeks per year] | weeks/year |  | C | 8 | ctrl | 2015 | 4
94 Pyrolysis oils | Fast Pyrolysis Bio Oil | Energy/technical data | Planned outage [weeks per year] | weeks/year |  | C | 8 | ctrl | 2020 | 4
94 Pyrolysis oils | Fast Pyrolysis Bio Oil | Energy/technical data | Planned outage [weeks per year] | weeks/year |  | C | 8 | ctrl | 2030 | 4
94 Pyrolysis oils | Fast Pyrolysis Bio Oil | Energy/technical data | Planned outage [weeks per year] | weeks/year |  | C | 8 | ctrl | 2040 | 4
94 Pyrolysis oils | Fast Pyrolysis Bio Oil | Energy/technical data | Planned outage [weeks per year] | weeks/year |  | C | 8 | ctrl | 2050 | 4
94 Pyrolysis oils | Fast Pyrolysis Bio Oil | Energy/technical data | Power, Output, [MWh/MWh Total Input] | MWh/MWh |  | E | 4 | Lower | 2020 | 0.9
94 Pyrolysis oils | Fast Pyrolysis Bio Oil | Energy/technical data | Power, Output, [MWh/MWh Total Input] | MWh/MWh |  | E | 4 | Lower | 2050 | 0.9
94 Pyrolysis oils | Fast Pyrolysis Bio Oil | Energy/technical data | Power, Output, [MWh/MWh Total Input] | MWh/MWh |  | E | 4 | Upper | 2020 | 1.1
94 Pyrolysis oils | Fast Pyrolysis Bio Oil | Energy/technical data | Power, Output, [MWh/MWh Total Input] | MWh/MWh |  | E | 4 | Upper | 2050 | 1.1
94 Pyrolysis oils | Fast Pyrolysis Bio Oil | Energy/technical data | Power, Output, [MWh/MWh Total Input] | MWh/MWh |  | E | 4 | ctrl | 2015 | 0.016
94 Pyrolysis oils | Fast Pyrolysis Bio Oil | Energy/technical data | Power, Output, [MWh/MWh Total Input] | MWh/MWh |  | E | 4 | ctrl | 2020 | 0.016
94 Pyrolysis oils | Fast Pyrolysis Bio Oil | Energy/technical data | Power, Output, [MWh/MWh Total Input] | MWh/MWh |  | E | 4 | ctrl | 2030 | 0.016
94 Pyrolysis oils | Fast Pyrolysis Bio Oil | Energy/technical data | Power, Output, [MWh/MWh Total Input] | MWh/MWh |  | E | 4 | ctrl | 2040 | 0.016
94 Pyrolysis oils | Fast Pyrolysis Bio Oil | Energy/technical data | Power, Output, [MWh/MWh Total Input] | MWh/MWh |  | E | 4 | ctrl | 2050 | 0.016
94 Pyrolysis oils | Fast Pyrolysis Bio Oil | Energy/technical data | Steam, Output, [MWh/MWh Total Input] | MWh/MWh |  | E | 4 | Lower | 2020 | 0.9
94 Pyrolysis oils | Fast Pyrolysis Bio Oil | Energy/technical data | Steam, Output, [MWh/MWh Total Input] | MWh/MWh |  | E | 4 | Lower | 2050 | 0.9
94 Pyrolysis oils | Fast Pyrolysis Bio Oil | Energy/technical data | Steam, Output, [MWh/MWh Total Input] | MWh/MWh |  | E | 4 | Upper | 2020 | 1.1
94 Pyrolysis oils | Fast Pyrolysis Bio Oil | Energy/technical data | Steam, Output, [MWh/MWh Total Input] | MWh/MWh |  | E | 4 | Upper | 2050 | 1.1
94 Pyrolysis oils | Fast Pyrolysis Bio Oil | Energy/technical data | Steam, Output, [MWh/MWh Total Input] | MWh/MWh |  | E | 4 | ctrl | 2015 | 0.232
94 Pyrolysis oils | Fast Pyrolysis Bio Oil | Energy/technical data | Steam, Output, [MWh/MWh Total Input] | MWh/MWh |  | E | 4 | ctrl | 2020 | 0.232
94 Pyrolysis oils | Fast Pyrolysis Bio Oil | Energy/technical data | Steam, Output, [MWh/MWh Total Input] | MWh/MWh |  | E | 4 | ctrl | 2030 | 0.232
94 Pyrolysis oils | Fast Pyrolysis Bio Oil | Energy/technical data | Steam, Output, [MWh/MWh Total Input] | MWh/MWh |  | E | 4 | ctrl | 2040 | 0.232
94 Pyrolysis oils | Fast Pyrolysis Bio Oil | Energy/technical data | Steam, Output, [MWh/MWh Total Input] | MWh/MWh |  | E | 4 | ctrl | 2050 | 0.232
94 Pyrolysis oils | Fast Pyrolysis Bio Oil | Energy/technical data | Technical lifetime [years] | years |  |  |  | ctrl | 2015 | 25
94 Pyrolysis oils | Fast Pyrolysis Bio Oil | Energy/technical data | Technical lifetime [years] | years |  |  |  | ctrl | 2020 | 25
94 Pyrolysis oils | Fast Pyrolysis Bio Oil | Energy/technical data | Technical lifetime [years] | years |  |  |  | ctrl | 2030 | 25
94 Pyrolysis oils | Fast Pyrolysis Bio Oil | Energy/technical data | Technical lifetime [years] | years |  |  |  | ctrl | 2040 | 25
94 Pyrolysis oils | Fast Pyrolysis Bio Oil | Energy/technical data | Technical lifetime [years] | years |  |  |  | ctrl | 2050 | 25
94 Pyrolysis oils | Fast Pyrolysis Bio Oil | Energy/technical data | Typical total plant size [1,000 t Bio Oil/year] | 1,000 t/year |  | A, B | 1, 6 | Lower | 2020 | 0.5
94 Pyrolysis oils | Fast Pyrolysis Bio Oil | Energy/technical data | Typical total plant size [1,000 t Bio Oil/year] | 1,000 t/year |  | A, B | 1, 6 | Lower | 2050 | 0.75
94 Pyrolysis oils | Fast Pyrolysis Bio Oil | Energy/technical data | Typical total plant size [1,000 t Bio Oil/year] | 1,000 t/year |  | A, B | 1, 6 | Upper | 2020 | 1.25
94 Pyrolysis oils | Fast Pyrolysis Bio Oil | Energy/technical data | Typical total plant size [1,000 t Bio Oil/year] | 1,000 t/year |  | A, B | 1, 6 | Upper | 2050 | 1.25
94 Pyrolysis oils | Fast Pyrolysis Bio Oil | Energy/technical data | Typical total plant size [1,000 t Bio Oil/year] | 1,000 t/year |  | A, B | 1, 6 | ctrl | 2015 | 20
94 Pyrolysis oils | Fast Pyrolysis Bio Oil | Energy/technical data | Typical total plant size [1,000 t Bio Oil/year] | 1,000 t/year |  | A, B | 1, 6 | ctrl | 2020 | 80
94 Pyrolysis oils | Fast Pyrolysis Bio Oil | Energy/technical data | Typical total plant size [1,000 t Bio Oil/year] | 1,000 t/year |  | A, B | 1, 6 | ctrl | 2030 | 200
94 Pyrolysis oils | Fast Pyrolysis Bio Oil | Energy/technical data | Typical total plant size [1,000 t Bio Oil/year] | 1,000 t/year |  | A, B | 1, 6 | ctrl | 2040 | 500
94 Pyrolysis oils | Fast Pyrolysis Bio Oil | Energy/technical data | Typical total plant size [1,000 t Bio Oil/year] | 1,000 t/year |  | A, B | 1, 6 | ctrl | 2050 | 1000
94 Pyrolysis oils | Fast Pyrolysis Bio Oil | Energy/technical data | Typical total plant size. [MW] | MW |  | A, A1, B | 1, 6 | Lower | 2020 | 0.5
94 Pyrolysis oils | Fast Pyrolysis Bio Oil | Energy/technical data | Typical total plant size. [MW] | MW |  | A, A1, B | 1, 6 | Lower | 2050 | 0.75
94 Pyrolysis oils | Fast Pyrolysis Bio Oil | Energy/technical data | Typical total plant size. [MW] | MW |  | A, A1, B | 1, 6 | Upper | 2020 | 1.25
94 Pyrolysis oils | Fast Pyrolysis Bio Oil | Energy/technical data | Typical total plant size. [MW] | MW |  | A, A1, B | 1, 6 | Upper | 2050 | 1.25
94 Pyrolysis oils | Fast Pyrolysis Bio Oil | Energy/technical data | Typical total plant size. [MW] | MW |  | A, A1, B | 1, 6 | ctrl | 2015 | 10
94 Pyrolysis oils | Fast Pyrolysis Bio Oil | Energy/technical data | Typical total plant size. [MW] | MW |  | A, A1, B | 1, 6 | ctrl | 2020 | 40
94 Pyrolysis oils | Fast Pyrolysis Bio Oil | Energy/technical data | Typical total plant size. [MW] | MW |  | A, A1, B | 1, 6 | ctrl | 2030 | 105
94 Pyrolysis oils | Fast Pyrolysis Bio Oil | Energy/technical data | Typical total plant size. [MW] | MW |  | A, A1, B | 1, 6 | ctrl | 2040 | 265
94 Pyrolysis oils | Fast Pyrolysis Bio Oil | Energy/technical data | Typical total plant size. [MW] | MW |  | A, A1, B | 1, 6 | ctrl | 2050 | 520
94 Pyrolysis oils | Fast Pyrolysis Bio Oil | Financial data | - equipment [%] | pct. |  |  |  | ctrl | 2015 | 75
94 Pyrolysis oils | Fast Pyrolysis Bio Oil | Financial data | - equipment [%] | pct. |  |  |  | ctrl | 2020 | 75
94 Pyrolysis oils | Fast Pyrolysis Bio Oil | Financial data | - equipment [%] | pct. |  |  |  | ctrl | 2030 | 75
94 Pyrolysis oils | Fast Pyrolysis Bio Oil | Financial data | - equipment [%] | pct. |  |  |  | ctrl | 2040 | 75
94 Pyrolysis oils | Fast Pyrolysis Bio Oil | Financial data | - equipment [%] | pct. |  |  |  | ctrl | 2050 | 75
94 Pyrolysis oils | Fast Pyrolysis Bio Oil | Financial data | -installation [%] | pct. |  |  |  | ctrl | 2015 | 25
94 Pyrolysis oils | Fast Pyrolysis Bio Oil | Financial data | -installation [%] | pct. |  |  |  | ctrl | 2020 | 25
94 Pyrolysis oils | Fast Pyrolysis Bio Oil | Financial data | -installation [%] | pct. |  |  |  | ctrl | 2030 | 25
94 Pyrolysis oils | Fast Pyrolysis Bio Oil | Financial data | -installation [%] | pct. |  |  |  | ctrl | 2040 | 25
94 Pyrolysis oils | Fast Pyrolysis Bio Oil | Financial data | -installation [%] | pct. |  |  |  | ctrl | 2050 | 25
94 Pyrolysis oils | Fast Pyrolysis Bio Oil | Financial data | Fixed O&M [M€ /MW/year Bio Oil] | MEUR /MW/year |  | F, G | 6 | Lower | 2020 | 0.75
94 Pyrolysis oils | Fast Pyrolysis Bio Oil | Financial data | Fixed O&M [M€ /MW/year Bio Oil] | MEUR /MW/year |  | F, G | 6 | Lower | 2050 | 0.75
94 Pyrolysis oils | Fast Pyrolysis Bio Oil | Financial data | Fixed O&M [M€ /MW/year Bio Oil] | MEUR /MW/year |  | F, G | 6 | Upper | 2020 | 1.25
94 Pyrolysis oils | Fast Pyrolysis Bio Oil | Financial data | Fixed O&M [M€ /MW/year Bio Oil] | MEUR /MW/year |  | F, G | 6 | Upper | 2050 | 1.25
94 Pyrolysis oils | Fast Pyrolysis Bio Oil | Financial data | Fixed O&M [M€ /MW/year Bio Oil] | MEUR /MW/year |  | F, G | 6 | ctrl | 2015 | 0.072
94 Pyrolysis oils | Fast Pyrolysis Bio Oil | Financial data | Fixed O&M [M€ /MW/year Bio Oil] | MEUR /MW/year |  | F, G | 6 | ctrl | 2020 | 0.072
94 Pyrolysis oils | Fast Pyrolysis Bio Oil | Financial data | Fixed O&M [M€ /MW/year Bio Oil] | MEUR /MW/year |  | F, G | 6 | ctrl | 2030 | 0.068571
94 Pyrolysis oils | Fast Pyrolysis Bio Oil | Financial data | Fixed O&M [M€ /MW/year Bio Oil] | MEUR /MW/year |  | F, G | 6 | ctrl | 2040 | 0.067925
94 Pyrolysis oils | Fast Pyrolysis Bio Oil | Financial data | Fixed O&M [M€ /MW/year Bio Oil] | MEUR /MW/year |  | F, G | 6 | ctrl | 2050 | 0.069231
94 Pyrolysis oils | Fast Pyrolysis Bio Oil | Financial data | Specific investment [M€ /MW Bio Oil] | MEUR /MW |  | D, G | 6, 8 | Lower | 2020 | 0.75
94 Pyrolysis oils | Fast Pyrolysis Bio Oil | Financial data | Specific investment [M€ /MW Bio Oil] | MEUR /MW |  | D, G | 6, 8 | Lower | 2050 | 0.75
94 Pyrolysis oils | Fast Pyrolysis Bio Oil | Financial data | Specific investment [M€ /MW Bio Oil] | MEUR /MW |  | D, G | 6, 8 | Upper | 2020 | 1.25
94 Pyrolysis oils | Fast Pyrolysis Bio Oil | Financial data | Specific investment [M€ /MW Bio Oil] | MEUR /MW |  | D, G | 6, 8 | Upper | 2050 | 1.25
94 Pyrolysis oils | Fast Pyrolysis Bio Oil | Financial data | Specific investment [M€ /MW Bio Oil] | MEUR /MW |  | D, G | 6, 8 | ctrl | 2015 | 2.4
94 Pyrolysis oils | Fast Pyrolysis Bio Oil | Financial data | Specific investment [M€ /MW Bio Oil] | MEUR /MW |  | D, G | 6, 8 | ctrl | 2020 | 1.92
94 Pyrolysis oils | Fast Pyrolysis Bio Oil | Financial data | Specific investment [M€ /MW Bio Oil] | MEUR /MW |  | D, G | 6, 8 | ctrl | 2030 | 1.1429
94 Pyrolysis oils | Fast Pyrolysis Bio Oil | Financial data | Specific investment [M€ /MW Bio Oil] | MEUR /MW |  | D, G | 6, 8 | ctrl | 2040 | 0.84906
94 Pyrolysis oils | Fast Pyrolysis Bio Oil | Financial data | Specific investment [M€ /MW Bio Oil] | MEUR /MW |  | D, G | 6, 8 | ctrl | 2050 | 0.69231
94 Pyrolysis oils | Fast Pyrolysis Bio Oil | Financial data | Start up [M€ /1,000 t Bio Oil] | MEUR /1,000 t |  |  |  | ctrl | 2015 | n.a.
94 Pyrolysis oils | Fast Pyrolysis Bio Oil | Financial data | Start up [M€ /1,000 t Bio Oil] | MEUR /1,000 t |  |  |  | ctrl | 2020 | 0
94 Pyrolysis oils | Fast Pyrolysis Bio Oil | Financial data | Start up [M€ /1,000 t Bio Oil] | MEUR /1,000 t |  |  |  | ctrl | 2030 | 0
94 Pyrolysis oils | Fast Pyrolysis Bio Oil | Financial data | Start up [M€ /1,000 t Bio Oil] | MEUR /1,000 t |  |  |  | ctrl | 2050 | 0
94 Pyrolysis oils | Fast Pyrolysis Bio Oil | Financial data | Variable O&M [€ /MWh Bio Oil] | EUR /MWh |  | F, G | 6 | Lower | 2020 | 0.75
94 Pyrolysis oils | Fast Pyrolysis Bio Oil | Financial data | Variable O&M [€ /MWh Bio Oil] | EUR /MWh |  | F, G | 6 | Lower | 2050 | 0.75
94 Pyrolysis oils | Fast Pyrolysis Bio Oil | Financial data | Variable O&M [€ /MWh Bio Oil] | EUR /MWh |  | F, G | 6 | Upper | 2020 | 1.25
94 Pyrolysis oils | Fast Pyrolysis Bio Oil | Financial data | Variable O&M [€ /MWh Bio Oil] | EUR /MWh |  | F, G | 6 | Upper | 2050 | 1.25
94 Pyrolysis oils | Fast Pyrolysis Bio Oil | Financial data | Variable O&M [€ /MWh Bio Oil] | EUR /MWh |  | F, G | 6 | ctrl | 2015 | 2.7
94 Pyrolysis oils | Fast Pyrolysis Bio Oil | Financial data | Variable O&M [€ /MWh Bio Oil] | EUR /MWh |  | F, G | 6 | ctrl | 2020 | 2.7
94 Pyrolysis oils | Fast Pyrolysis Bio Oil | Financial data | Variable O&M [€ /MWh Bio Oil] | EUR /MWh |  | F, G | 6 | ctrl | 2030 | 2.7
94 Pyrolysis oils | Fast Pyrolysis Bio Oil | Financial data | Variable O&M [€ /MWh Bio Oil] | EUR /MWh |  | F, G | 6 | ctrl | 2040 | 2.7
94 Pyrolysis oils | Fast Pyrolysis Bio Oil | Financial data | Variable O&M [€ /MWh Bio Oil] | EUR /MWh |  | F, G | 6 | ctrl | 2050 | 2.7
94 Pyrolysis oils | Fast Pyrolysis Bio Oil | Technology specific data | - equipment [%] | pct. |  |  |  | ctrl | 2015 | 75
94 Pyrolysis oils | Fast Pyrolysis Bio Oil | Technology specific data | - equipment [%] | pct. |  |  |  | ctrl | 2020 | 75
94 Pyrolysis oils | Fast Pyrolysis Bio Oil | Technology specific data | - equipment [%] | pct. |  |  |  | ctrl | 2030 | 75
94 Pyrolysis oils | Fast Pyrolysis Bio Oil | Technology specific data | - equipment [%] | pct. |  |  |  | ctrl | 2040 | 75
94 Pyrolysis oils | Fast Pyrolysis Bio Oil | Technology specific data | - equipment [%] | pct. |  |  |  | ctrl | 2050 | 75
94 Pyrolysis oils | Fast Pyrolysis Bio Oil | Technology specific data | -installation [%] | pct. |  |  |  | ctrl | 2015 | 25
94 Pyrolysis oils | Fast Pyrolysis Bio Oil | Technology specific data | -installation [%] | pct. |  |  |  | ctrl | 2020 | 25
94 Pyrolysis oils | Fast Pyrolysis Bio Oil | Technology specific data | -installation [%] | pct. |  |  |  | ctrl | 2030 | 25
94 Pyrolysis oils | Fast Pyrolysis Bio Oil | Technology specific data | -installation [%] | pct. |  |  |  | ctrl | 2040 | 25
94 Pyrolysis oils | Fast Pyrolysis Bio Oil | Technology specific data | -installation [%] | pct. |  |  |  | ctrl | 2050 | 25
94 Pyrolysis oils | Fast Pyrolysis Bio Oil | Technology specific data | Fixed O&M [M€ /1,000 t Bio Oil] | MEUR /1,000 t |  | F, G | 6 | Lower | 2020 | 0.75
94 Pyrolysis oils | Fast Pyrolysis Bio Oil | Technology specific data | Fixed O&M [M€ /1,000 t Bio Oil] | MEUR /1,000 t |  | F, G | 6 | Lower | 2050 | 0.75
94 Pyrolysis oils | Fast Pyrolysis Bio Oil | Technology specific data | Fixed O&M [M€ /1,000 t Bio Oil] | MEUR /1,000 t |  | F, G | 6 | Upper | 2020 | 1.25
94 Pyrolysis oils | Fast Pyrolysis Bio Oil | Technology specific data | Fixed O&M [M€ /1,000 t Bio Oil] | MEUR /1,000 t |  | F, G | 6 | Upper | 2050 | 1.25
94 Pyrolysis oils | Fast Pyrolysis Bio Oil | Technology specific data | Fixed O&M [M€ /1,000 t Bio Oil] | MEUR /1,000 t |  | F, G | 6 | ctrl | 2015 | 0.036
94 Pyrolysis oils | Fast Pyrolysis Bio Oil | Technology specific data | Fixed O&M [M€ /1,000 t Bio Oil] | MEUR /1,000 t |  | F, G | 6 | ctrl | 2020 | 0.036
94 Pyrolysis oils | Fast Pyrolysis Bio Oil | Technology specific data | Fixed O&M [M€ /1,000 t Bio Oil] | MEUR /1,000 t |  | F, G | 6 | ctrl | 2030 | 0.036
94 Pyrolysis oils | Fast Pyrolysis Bio Oil | Technology specific data | Fixed O&M [M€ /1,000 t Bio Oil] | MEUR /1,000 t |  | F, G | 6 | ctrl | 2040 | 0.036
94 Pyrolysis oils | Fast Pyrolysis Bio Oil | Technology specific data | Fixed O&M [M€ /1,000 t Bio Oil] | MEUR /1,000 t |  | F, G | 6 | ctrl | 2050 | 0.036
94 Pyrolysis oils | Fast Pyrolysis Bio Oil | Technology specific data | Specific density [kg/l] or [ton/m3] | kg/l |  |  |  | ctrl | 2015 | 1.2
94 Pyrolysis oils | Fast Pyrolysis Bio Oil | Technology specific data | Specific density [kg/l] or [ton/m3] | kg/l |  |  |  | ctrl | 2020 | 1.2
94 Pyrolysis oils | Fast Pyrolysis Bio Oil | Technology specific data | Specific density [kg/l] or [ton/m3] | kg/l |  |  |  | ctrl | 2030 | 1.2
94 Pyrolysis oils | Fast Pyrolysis Bio Oil | Technology specific data | Specific density [kg/l] or [ton/m3] | kg/l |  |  |  | ctrl | 2040 | 1.2
94 Pyrolysis oils | Fast Pyrolysis Bio Oil | Technology specific data | Specific density [kg/l] or [ton/m3] | kg/l |  |  |  | ctrl | 2050 | 1.2
94 Pyrolysis oils | Fast Pyrolysis Bio Oil | Technology specific data | Specific energy content [GJ/ton] bio-oil] | GJ/ton |  |  |  | ctrl | 2015 | 16
94 Pyrolysis oils | Fast Pyrolysis Bio Oil | Technology specific data | Specific energy content [GJ/ton] bio-oil] | GJ/ton |  |  |  | ctrl | 2020 | 16
94 Pyrolysis oils | Fast Pyrolysis Bio Oil | Technology specific data | Specific energy content [GJ/ton] bio-oil] | GJ/ton |  |  |  | ctrl | 2030 | 16
94 Pyrolysis oils | Fast Pyrolysis Bio Oil | Technology specific data | Specific energy content [GJ/ton] bio-oil] | GJ/ton |  |  |  | ctrl | 2040 | 16
94 Pyrolysis oils | Fast Pyrolysis Bio Oil | Technology specific data | Specific energy content [GJ/ton] bio-oil] | GJ/ton |  |  |  | ctrl | 2050 | 16
94 Pyrolysis oils | Fast Pyrolysis Bio Oil | Technology specific data | Specific investment [M€ /1,000 t Bio Oil] | MEUR /1,000 t |  | D, G | 6, 8 | Lower | 2020 | 0.75
94 Pyrolysis oils | Fast Pyrolysis Bio Oil | Technology specific data | Specific investment [M€ /1,000 t Bio Oil] | MEUR /1,000 t |  | D, G | 6, 8 | Lower | 2050 | 0.75
94 Pyrolysis oils | Fast Pyrolysis Bio Oil | Technology specific data | Specific investment [M€ /1,000 t Bio Oil] | MEUR /1,000 t |  | D, G | 6, 8 | Upper | 2020 | 1.25
94 Pyrolysis oils | Fast Pyrolysis Bio Oil | Technology specific data | Specific investment [M€ /1,000 t Bio Oil] | MEUR /1,000 t |  | D, G | 6, 8 | Upper | 2050 | 1.25
94 Pyrolysis oils | Fast Pyrolysis Bio Oil | Technology specific data | Specific investment [M€ /1,000 t Bio Oil] | MEUR /1,000 t |  | D, G | 6, 8 | ctrl | 2015 | 1.2
94 Pyrolysis oils | Fast Pyrolysis Bio Oil | Technology specific data | Specific investment [M€ /1,000 t Bio Oil] | MEUR /1,000 t |  | D, G | 6, 8 | ctrl | 2020 | 0.96
94 Pyrolysis oils | Fast Pyrolysis Bio Oil | Technology specific data | Specific investment [M€ /1,000 t Bio Oil] | MEUR /1,000 t |  | D, G | 6, 8 | ctrl | 2030 | 0.6
94 Pyrolysis oils | Fast Pyrolysis Bio Oil | Technology specific data | Specific investment [M€ /1,000 t Bio Oil] | MEUR /1,000 t |  | D, G | 6, 8 | ctrl | 2040 | 0.45
94 Pyrolysis oils | Fast Pyrolysis Bio Oil | Technology specific data | Specific investment [M€ /1,000 t Bio Oil] | MEUR /1,000 t |  | D, G | 6, 8 | ctrl | 2050 | 0.36
94 Pyrolysis oils | Fast Pyrolysis Bio Oil | Technology specific data | Start up [M€ /1,000 t Bio Oil] | MEUR /1,000 t |  |  |  | ctrl | 2015 | n.a.
94 Pyrolysis oils | Fast Pyrolysis Bio Oil | Technology specific data | Start up [M€ /1,000 t Bio Oil] | MEUR /1,000 t |  |  |  | ctrl | 2020 | 0
94 Pyrolysis oils | Fast Pyrolysis Bio Oil | Technology specific data | Start up [M€ /1,000 t Bio Oil] | MEUR /1,000 t |  |  |  | ctrl | 2030 | 0
94 Pyrolysis oils | Fast Pyrolysis Bio Oil | Technology specific data | Start up [M€ /1,000 t Bio Oil] | MEUR /1,000 t |  |  |  | ctrl | 2040 | 0
94 Pyrolysis oils | Fast Pyrolysis Bio Oil | Technology specific data | Start up [M€ /1,000 t Bio Oil] | MEUR /1,000 t |  |  |  | ctrl | 2050 | 0
94 Pyrolysis oils | Fast Pyrolysis Bio Oil | Technology specific data | Variable O&M [M€ /1,000 t Bio Oil] | MEUR /1,000 t |  | F, G | 6 | Lower | 2020 | 0.75
94 Pyrolysis oils | Fast Pyrolysis Bio Oil | Technology specific data | Variable O&M [M€ /1,000 t Bio Oil] | MEUR /1,000 t |  | F, G | 6 | Lower | 2050 | 0.75
94 Pyrolysis oils | Fast Pyrolysis Bio Oil | Technology specific data | Variable O&M [M€ /1,000 t Bio Oil] | MEUR /1,000 t |  | F, G | 6 | Upper | 2020 | 1.25
94 Pyrolysis oils | Fast Pyrolysis Bio Oil | Technology specific data | Variable O&M [M€ /1,000 t Bio Oil] | MEUR /1,000 t |  | F, G | 6 | Upper | 2050 | 1.25
94 Pyrolysis oils | Fast Pyrolysis Bio Oil | Technology specific data | Variable O&M [M€ /1,000 t Bio Oil] | MEUR /1,000 t |  | F, G | 6 | ctrl | 2015 | 0.012
94 Pyrolysis oils | Fast Pyrolysis Bio Oil | Technology specific data | Variable O&M [M€ /1,000 t Bio Oil] | MEUR /1,000 t |  | F, G | 6 | ctrl | 2020 | 0.012
94 Pyrolysis oils | Fast Pyrolysis Bio Oil | Technology specific data | Variable O&M [M€ /1,000 t Bio Oil] | MEUR /1,000 t |  | F, G | 6 | ctrl | 2030 | 0.012
94 Pyrolysis oils | Fast Pyrolysis Bio Oil | Technology specific data | Variable O&M [M€ /1,000 t Bio Oil] | MEUR /1,000 t |  | F, G | 6 | ctrl | 2040 | 0.012
94 Pyrolysis oils | Fast Pyrolysis Bio Oil | Technology specific data | Variable O&M [M€ /1,000 t Bio Oil] | MEUR /1,000 t |  | F, G | 6 | ctrl | 2050 | 0.012
95 Cellulosic ethanol | Cellulosic Ethanol | Energy/technical data | Construction time [years] | years |  |  |  | ctrl | 2015 | 2
95 Cellulosic ethanol | Cellulosic Ethanol | Energy/technical data | Construction time [years] | years |  |  |  | ctrl | 2020 | 2
95 Cellulosic ethanol | Cellulosic Ethanol | Energy/technical data | Construction time [years] | years |  |  |  | ctrl | 2030 | 2
95 Cellulosic ethanol | Cellulosic Ethanol | Energy/technical data | Construction time [years] | years |  |  |  | ctrl | 2040 | 2
95 Cellulosic ethanol | Cellulosic Ethanol | Energy/technical data | Construction time [years] | years |  |  |  | ctrl | 2050 | 2
95 Cellulosic ethanol | Cellulosic Ethanol | Energy/technical data | Electiricity Output, [MWh/MWh Total Input] | MWh/MWh |  | C | 1 | Lower | 2020 | 0.8
95 Cellulosic ethanol | Cellulosic Ethanol | Energy/technical data | Electiricity Output, [MWh/MWh Total Input] | MWh/MWh |  | C | 1 | Lower | 2050 | 0.8
95 Cellulosic ethanol | Cellulosic Ethanol | Energy/technical data | Electiricity Output, [MWh/MWh Total Input] | MWh/MWh |  | C | 1 | Upper | 2020 | 1.2
95 Cellulosic ethanol | Cellulosic Ethanol | Energy/technical data | Electiricity Output, [MWh/MWh Total Input] | MWh/MWh |  | C | 1 | Upper | 2050 | 1.2
95 Cellulosic ethanol | Cellulosic Ethanol | Energy/technical data | Electiricity Output, [MWh/MWh Total Input] | MWh/MWh |  | C | 1 | ctrl | 2015 | 0.04
95 Cellulosic ethanol | Cellulosic Ethanol | Energy/technical data | Electiricity Output, [MWh/MWh Total Input] | MWh/MWh |  | C | 1 | ctrl | 2020 | 0.04
95 Cellulosic ethanol | Cellulosic Ethanol | Energy/technical data | Electiricity Output, [MWh/MWh Total Input] | MWh/MWh |  | C | 1 | ctrl | 2030 | 0.05
95 Cellulosic ethanol | Cellulosic Ethanol | Energy/technical data | Electiricity Output, [MWh/MWh Total Input] | MWh/MWh |  | C | 1 | ctrl | 2040 | 0.05
95 Cellulosic ethanol | Cellulosic Ethanol | Energy/technical data | Electiricity Output, [MWh/MWh Total Input] | MWh/MWh |  | C | 1 | ctrl | 2050 | 0.06
95 Cellulosic ethanol | Cellulosic Ethanol | Energy/technical data | Ethanol Output, [MWh/MWh Total Input] | MWh/MWh |  | C | 1 | Lower | 2020 | 0.8
95 Cellulosic ethanol | Cellulosic Ethanol | Energy/technical data | Ethanol Output, [MWh/MWh Total Input] | MWh/MWh |  | C | 1 | Lower | 2050 | 0.8
95 Cellulosic ethanol | Cellulosic Ethanol | Energy/technical data | Ethanol Output, [MWh/MWh Total Input] | MWh/MWh |  | C | 1 | Upper | 2020 | 1.2
95 Cellulosic ethanol | Cellulosic Ethanol | Energy/technical data | Ethanol Output, [MWh/MWh Total Input] | MWh/MWh |  | C | 1 | Upper | 2050 | 1.2
95 Cellulosic ethanol | Cellulosic Ethanol | Energy/technical data | Ethanol Output, [MWh/MWh Total Input] | MWh/MWh |  | C | 1 | ctrl | 2015 | 0.29
95 Cellulosic ethanol | Cellulosic Ethanol | Energy/technical data | Ethanol Output, [MWh/MWh Total Input] | MWh/MWh |  | C | 1 | ctrl | 2020 | 0.29
95 Cellulosic ethanol | Cellulosic Ethanol | Energy/technical data | Ethanol Output, [MWh/MWh Total Input] | MWh/MWh |  | C | 1 | ctrl | 2030 | 0.37
95 Cellulosic ethanol | Cellulosic Ethanol | Energy/technical data | Ethanol Output, [MWh/MWh Total Input] | MWh/MWh |  | C | 1 | ctrl | 2040 | 0.39
95 Cellulosic ethanol | Cellulosic Ethanol | Energy/technical data | Ethanol Output, [MWh/MWh Total Input] | MWh/MWh |  | C | 1 | ctrl | 2050 | 0.4
95 Cellulosic ethanol | Cellulosic Ethanol | Energy/technical data | Feedstock Consumption, [MWh/MWh Total Input] | MWh/MWh |  | C | 1 | Lower | 2020 | 0.9
95 Cellulosic ethanol | Cellulosic Ethanol | Energy/technical data | Feedstock Consumption, [MWh/MWh Total Input] | MWh/MWh |  | C | 1 | Lower | 2050 | 0.9
95 Cellulosic ethanol | Cellulosic Ethanol | Energy/technical data | Feedstock Consumption, [MWh/MWh Total Input] | MWh/MWh |  | C | 1 | Upper | 2020 | 1.5
95 Cellulosic ethanol | Cellulosic Ethanol | Energy/technical data | Feedstock Consumption, [MWh/MWh Total Input] | MWh/MWh |  | C | 1 | Upper | 2050 | 1.5
95 Cellulosic ethanol | Cellulosic Ethanol | Energy/technical data | Feedstock Consumption, [MWh/MWh Total Input] | MWh/MWh |  | C | 1 | ctrl | 2015 | 1
95 Cellulosic ethanol | Cellulosic Ethanol | Energy/technical data | Feedstock Consumption, [MWh/MWh Total Input] | MWh/MWh |  | C | 1 | ctrl | 2020 | 1
95 Cellulosic ethanol | Cellulosic Ethanol | Energy/technical data | Feedstock Consumption, [MWh/MWh Total Input] | MWh/MWh |  | C | 1 | ctrl | 2030 | 1
95 Cellulosic ethanol | Cellulosic Ethanol | Energy/technical data | Feedstock Consumption, [MWh/MWh Total Input] | MWh/MWh |  | C | 1 | ctrl | 2040 | 1
95 Cellulosic ethanol | Cellulosic Ethanol | Energy/technical data | Feedstock Consumption, [MWh/MWh Total Input] | MWh/MWh |  | C | 1 | ctrl | 2050 | 1
95 Cellulosic ethanol | Cellulosic Ethanol | Energy/technical data | Forced outage [%] | pct. |  |  |  | ctrl | 2015 | 4
95 Cellulosic ethanol | Cellulosic Ethanol | Energy/technical data | Forced outage [%] | pct. |  |  |  | ctrl | 2020 | 4
95 Cellulosic ethanol | Cellulosic Ethanol | Energy/technical data | Forced outage [%] | pct. |  |  |  | ctrl | 2030 | 2
95 Cellulosic ethanol | Cellulosic Ethanol | Energy/technical data | Forced outage [%] | pct. |  |  |  | ctrl | 2040 | 0
95 Cellulosic ethanol | Cellulosic Ethanol | Energy/technical data | Forced outage [%] | pct. |  |  |  | ctrl | 2050 | 0
95 Cellulosic ethanol | Cellulosic Ethanol | Energy/technical data | Planned outage [weeks per year] | weeks/year |  |  |  | ctrl | 2015 | 2
95 Cellulosic ethanol | Cellulosic Ethanol | Energy/technical data | Planned outage [weeks per year] | weeks/year |  |  |  | ctrl | 2020 | 2
95 Cellulosic ethanol | Cellulosic Ethanol | Energy/technical data | Planned outage [weeks per year] | weeks/year |  |  |  | ctrl | 2030 | 2
95 Cellulosic ethanol | Cellulosic Ethanol | Energy/technical data | Planned outage [weeks per year] | weeks/year |  |  |  | ctrl | 2040 | 2
95 Cellulosic ethanol | Cellulosic Ethanol | Energy/technical data | Planned outage [weeks per year] | weeks/year |  |  |  | ctrl | 2050 | 2
95 Cellulosic ethanol | Cellulosic Ethanol | Energy/technical data | Technical lifetime [years] | years |  |  |  | ctrl | 2015 | 25
95 Cellulosic ethanol | Cellulosic Ethanol | Energy/technical data | Technical lifetime [years] | years |  |  |  | ctrl | 2020 | 25
95 Cellulosic ethanol | Cellulosic Ethanol | Energy/technical data | Technical lifetime [years] | years |  |  |  | ctrl | 2030 | 25
95 Cellulosic ethanol | Cellulosic Ethanol | Energy/technical data | Technical lifetime [years] | years |  |  |  | ctrl | 2040 | 25
95 Cellulosic ethanol | Cellulosic Ethanol | Energy/technical data | Technical lifetime [years] | years |  |  |  | ctrl | 2050 | 25
95 Cellulosic ethanol | Cellulosic Ethanol | Energy/technical data | Typical total plant size [1,000 tonnes/year] | 1,000 tonnes/year |  | A, B | 9 | Lower | 2020 | 0.5
95 Cellulosic ethanol | Cellulosic Ethanol | Energy/technical data | Typical total plant size [1,000 tonnes/year] | 1,000 tonnes/year |  | A, B | 9 | Lower | 2050 | 0.5
95 Cellulosic ethanol | Cellulosic Ethanol | Energy/technical data | Typical total plant size [1,000 tonnes/year] | 1,000 tonnes/year |  | A, B | 9 | Upper | 2020 | 1.5
95 Cellulosic ethanol | Cellulosic Ethanol | Energy/technical data | Typical total plant size [1,000 tonnes/year] | 1,000 tonnes/year |  | A, B | 9 | Upper | 2050 | 1.5
95 Cellulosic ethanol | Cellulosic Ethanol | Energy/technical data | Typical total plant size [1,000 tonnes/year] | 1,000 tonnes/year |  | A, B | 9 | ctrl | 2015 | 60
95 Cellulosic ethanol | Cellulosic Ethanol | Energy/technical data | Typical total plant size [1,000 tonnes/year] | 1,000 tonnes/year |  | A, B | 9 | ctrl | 2020 | 60
95 Cellulosic ethanol | Cellulosic Ethanol | Energy/technical data | Typical total plant size [1,000 tonnes/year] | 1,000 tonnes/year |  | A, B | 9 | ctrl | 2030 | 150
95 Cellulosic ethanol | Cellulosic Ethanol | Energy/technical data | Typical total plant size [1,000 tonnes/year] | 1,000 tonnes/year |  | A, B | 9 | ctrl | 2040 | 175
95 Cellulosic ethanol | Cellulosic Ethanol | Energy/technical data | Typical total plant size [1,000 tonnes/year] | 1,000 tonnes/year |  | A, B | 9 | ctrl | 2050 | 200
95 Cellulosic ethanol | Cellulosic Ethanol | Energy/technical data | Typical total plant size, [MW] | MW |  | A, A1, B | 9 | Lower | 2020 | 0.5
95 Cellulosic ethanol | Cellulosic Ethanol | Energy/technical data | Typical total plant size, [MW] | MW |  | A, A1, B | 9 | Lower | 2050 | 0.5
95 Cellulosic ethanol | Cellulosic Ethanol | Energy/technical data | Typical total plant size, [MW] | MW |  | A, A1, B | 9 | Upper | 2020 | 1.5
95 Cellulosic ethanol | Cellulosic Ethanol | Energy/technical data | Typical total plant size, [MW] | MW |  | A, A1, B | 9 | Upper | 2050 | 1.5
95 Cellulosic ethanol | Cellulosic Ethanol | Energy/technical data | Typical total plant size, [MW] | MW |  | A, A1, B | 9 | ctrl | 2015 | 55
95 Cellulosic ethanol | Cellulosic Ethanol | Energy/technical data | Typical total plant size, [MW] | MW |  | A, A1, B | 9 | ctrl | 2020 | 55
95 Cellulosic ethanol | Cellulosic Ethanol | Energy/technical data | Typical total plant size, [MW] | MW |  | A, A1, B | 9 | ctrl | 2030 | 130
95 Cellulosic ethanol | Cellulosic Ethanol | Energy/technical data | Typical total plant size, [MW] | MW |  | A, A1, B | 9 | ctrl | 2040 | 155
95 Cellulosic ethanol | Cellulosic Ethanol | Energy/technical data | Typical total plant size, [MW] | MW |  | A, A1, B | 9 | ctrl | 2050 | 180
95 Cellulosic ethanol | Cellulosic Ethanol | Financial data | - equipment [%] | pct. |  |  |  | ctrl | 2015 | 75
95 Cellulosic ethanol | Cellulosic Ethanol | Financial data | - equipment [%] | pct. |  |  |  | ctrl | 2020 | 75
95 Cellulosic ethanol | Cellulosic Ethanol | Financial data | - equipment [%] | pct. |  |  |  | ctrl | 2030 | 75
95 Cellulosic ethanol | Cellulosic Ethanol | Financial data | - equipment [%] | pct. |  |  |  | ctrl | 2040 | 75
95 Cellulosic ethanol | Cellulosic Ethanol | Financial data | - equipment [%] | pct. |  |  |  | ctrl | 2050 | 75
95 Cellulosic ethanol | Cellulosic Ethanol | Financial data | -installation [%] | pct. |  |  |  | ctrl | 2015 | 25
95 Cellulosic ethanol | Cellulosic Ethanol | Financial data | -installation [%] | pct. |  |  |  | ctrl | 2020 | 25
95 Cellulosic ethanol | Cellulosic Ethanol | Financial data | -installation [%] | pct. |  |  |  | ctrl | 2030 | 25
95 Cellulosic ethanol | Cellulosic Ethanol | Financial data | -installation [%] | pct. |  |  |  | ctrl | 2040 | 25
95 Cellulosic ethanol | Cellulosic Ethanol | Financial data | -installation [%] | pct. |  |  |  | ctrl | 2050 | 25
95 Cellulosic ethanol | Cellulosic Ethanol | Financial data | Fixed O&M [M€ /MW/year Ethanol] | MEUR /MW/year |  | F, G | 1 | Lower | 2020 | 0.95
95 Cellulosic ethanol | Cellulosic Ethanol | Financial data | Fixed O&M [M€ /MW/year Ethanol] | MEUR /MW/year |  | F, G | 1 | Lower | 2050 | 0.95
95 Cellulosic ethanol | Cellulosic Ethanol | Financial data | Fixed O&M [M€ /MW/year Ethanol] | MEUR /MW/year |  | F, G | 1 | Upper | 2020 | 2
95 Cellulosic ethanol | Cellulosic Ethanol | Financial data | Fixed O&M [M€ /MW/year Ethanol] | MEUR /MW/year |  | F, G | 1 | Upper | 2050 | 2
95 Cellulosic ethanol | Cellulosic Ethanol | Financial data | Fixed O&M [M€ /MW/year Ethanol] | MEUR /MW/year |  | F, G | 1 | ctrl | 2015 | 0.11384
95 Cellulosic ethanol | Cellulosic Ethanol | Financial data | Fixed O&M [M€ /MW/year Ethanol] | MEUR /MW/year |  | F, G | 1 | ctrl | 2020 | 0.11384
95 Cellulosic ethanol | Cellulosic Ethanol | Financial data | Fixed O&M [M€ /MW/year Ethanol] | MEUR /MW/year |  | F, G | 1 | ctrl | 2030 | 0.056919
95 Cellulosic ethanol | Cellulosic Ethanol | Financial data | Fixed O&M [M€ /MW/year Ethanol] | MEUR /MW/year |  | F, G | 1 | ctrl | 2040 | 0.057332
95 Cellulosic ethanol | Cellulosic Ethanol | Financial data | Fixed O&M [M€ /MW/year Ethanol] | MEUR /MW/year |  | F, G | 1 | ctrl | 2050 | 0.056919
95 Cellulosic ethanol | Cellulosic Ethanol | Financial data | Specific investment [M€ /MW Ethanol] | MEUR /MW |  | D, G | 1, 10, 11 | Lower | 2020 | 0.75
95 Cellulosic ethanol | Cellulosic Ethanol | Financial data | Specific investment [M€ /MW Ethanol] | MEUR /MW |  | D, G | 1, 10, 11 | Lower | 2050 | 0.75
95 Cellulosic ethanol | Cellulosic Ethanol | Financial data | Specific investment [M€ /MW Ethanol] | MEUR /MW |  | D, G | 1, 10, 11 | Upper | 2020 | 1.5
95 Cellulosic ethanol | Cellulosic Ethanol | Financial data | Specific investment [M€ /MW Ethanol] | MEUR /MW |  | D, G | 1, 10, 11 | Upper | 2050 | 1.5
95 Cellulosic ethanol | Cellulosic Ethanol | Financial data | Specific investment [M€ /MW Ethanol] | MEUR /MW |  | D, G | 1, 10, 11 | ctrl | 2015 | 5.6919
95 Cellulosic ethanol | Cellulosic Ethanol | Financial data | Specific investment [M€ /MW Ethanol] | MEUR /MW |  | D, G | 1, 10, 11 | ctrl | 2020 | 5.6919
95 Cellulosic ethanol | Cellulosic Ethanol | Financial data | Specific investment [M€ /MW Ethanol] | MEUR /MW |  | D, G | 1, 10, 11 | ctrl | 2030 | 2.5614
95 Cellulosic ethanol | Cellulosic Ethanol | Financial data | Specific investment [M€ /MW Ethanol] | MEUR /MW |  | D, G | 1, 10, 11 | ctrl | 2040 | 2.2483
95 Cellulosic ethanol | Cellulosic Ethanol | Financial data | Specific investment [M€ /MW Ethanol] | MEUR /MW |  | D, G | 1, 10, 11 | ctrl | 2050 | 2.1345
95 Cellulosic ethanol | Cellulosic Ethanol | Financial data | Start-up [M€ /1,000 t Ethanol] | MEUR /1,000 t |  | E |  | ctrl | 2015 | 0
95 Cellulosic ethanol | Cellulosic Ethanol | Financial data | Start-up [M€ /1,000 t Ethanol] | MEUR /1,000 t |  | E |  | ctrl | 2020 | 0
95 Cellulosic ethanol | Cellulosic Ethanol | Financial data | Start-up [M€ /1,000 t Ethanol] | MEUR /1,000 t |  | E |  | ctrl | 2030 | 0
95 Cellulosic ethanol | Cellulosic Ethanol | Financial data | Start-up [M€ /1,000 t Ethanol] | MEUR /1,000 t |  | E |  | ctrl | 2050 | 0
95 Cellulosic ethanol | Cellulosic Ethanol | Financial data | Variable O&M [€ /MW Ethanol] | EUR /MW |  | F, G | 1 | Lower | 2020 | 0.95
95 Cellulosic ethanol | Cellulosic Ethanol | Financial data | Variable O&M [€ /MW Ethanol] | EUR /MW |  | F, G | 1 | Lower | 2050 | 0.95
95 Cellulosic ethanol | Cellulosic Ethanol | Financial data | Variable O&M [€ /MW Ethanol] | EUR /MW |  | F, G | 1 | Upper | 2020 | 2
95 Cellulosic ethanol | Cellulosic Ethanol | Financial data | Variable O&M [€ /MW Ethanol] | EUR /MW |  | F, G | 1 | Upper | 2050 | 2
95 Cellulosic ethanol | Cellulosic Ethanol | Financial data | Variable O&M [€ /MW Ethanol] | EUR /MW |  | F, G | 1 | ctrl | 2015 | 27.1044
95 Cellulosic ethanol | Cellulosic Ethanol | Financial data | Variable O&M [€ /MW Ethanol] | EUR /MW |  | F, G | 1 | ctrl | 2020 | 27.1044
95 Cellulosic ethanol | Cellulosic Ethanol | Financial data | Variable O&M [€ /MW Ethanol] | EUR /MW |  | F, G | 1 | ctrl | 2030 | 13.5522
95 Cellulosic ethanol | Cellulosic Ethanol | Financial data | Variable O&M [€ /MW Ethanol] | EUR /MW |  | F, G | 1 | ctrl | 2040 | 13.3828
95 Cellulosic ethanol | Cellulosic Ethanol | Financial data | Variable O&M [€ /MW Ethanol] | EUR /MW |  | F, G | 1 | ctrl | 2050 | 13.5522
95 Cellulosic ethanol | Cellulosic Ethanol | Technology specific data | - equipment [%] | pct. |  |  |  | ctrl | 2015 | 75
95 Cellulosic ethanol | Cellulosic Ethanol | Technology specific data | - equipment [%] | pct. |  |  |  | ctrl | 2020 | 75
95 Cellulosic ethanol | Cellulosic Ethanol | Technology specific data | - equipment [%] | pct. |  |  |  | ctrl | 2030 | 75
95 Cellulosic ethanol | Cellulosic Ethanol | Technology specific data | - equipment [%] | pct. |  |  |  | ctrl | 2040 | 75
95 Cellulosic ethanol | Cellulosic Ethanol | Technology specific data | - equipment [%] | pct. |  |  |  | ctrl | 2050 | 75
95 Cellulosic ethanol | Cellulosic Ethanol | Technology specific data | -installation [%] | pct. |  |  |  | ctrl | 2015 | 25
95 Cellulosic ethanol | Cellulosic Ethanol | Technology specific data | -installation [%] | pct. |  |  |  | ctrl | 2020 | 25
95 Cellulosic ethanol | Cellulosic Ethanol | Technology specific data | -installation [%] | pct. |  |  |  | ctrl | 2030 | 25
95 Cellulosic ethanol | Cellulosic Ethanol | Technology specific data | -installation [%] | pct. |  |  |  | ctrl | 2040 | 25
95 Cellulosic ethanol | Cellulosic Ethanol | Technology specific data | -installation [%] | pct. |  |  |  | ctrl | 2050 | 25
95 Cellulosic ethanol | Cellulosic Ethanol | Technology specific data | Fixed O&M [M€ /1,000 t Ethanol] | MEUR /1,000 t |  | F, G | 1 | Lower | 2020 | 0.95
95 Cellulosic ethanol | Cellulosic Ethanol | Technology specific data | Fixed O&M [M€ /1,000 t Ethanol] | MEUR /1,000 t |  | F, G | 1 | Lower | 2050 | 0.95
95 Cellulosic ethanol | Cellulosic Ethanol | Technology specific data | Fixed O&M [M€ /1,000 t Ethanol] | MEUR /1,000 t |  | F, G | 1 | Upper | 2020 | 2
95 Cellulosic ethanol | Cellulosic Ethanol | Technology specific data | Fixed O&M [M€ /1,000 t Ethanol] | MEUR /1,000 t |  | F, G | 1 | Upper | 2050 | 2
95 Cellulosic ethanol | Cellulosic Ethanol | Technology specific data | Fixed O&M [M€ /1,000 t Ethanol] | MEUR /1,000 t |  | F, G | 1 | ctrl | 2015 | 0.10127
95 Cellulosic ethanol | Cellulosic Ethanol | Technology specific data | Fixed O&M [M€ /1,000 t Ethanol] | MEUR /1,000 t |  | F, G | 1 | ctrl | 2020 | 0.10127
95 Cellulosic ethanol | Cellulosic Ethanol | Technology specific data | Fixed O&M [M€ /1,000 t Ethanol] | MEUR /1,000 t |  | F, G | 1 | ctrl | 2030 | 0.050633
95 Cellulosic ethanol | Cellulosic Ethanol | Technology specific data | Fixed O&M [M€ /1,000 t Ethanol] | MEUR /1,000 t |  | F, G | 1 | ctrl | 2040 | 0.051
95 Cellulosic ethanol | Cellulosic Ethanol | Technology specific data | Fixed O&M [M€ /1,000 t Ethanol] | MEUR /1,000 t |  | F, G | 1 | ctrl | 2050 | 0.050633
95 Cellulosic ethanol | Cellulosic Ethanol | Technology specific data | Specific density [kg/l] or [ton/m3] | kg/l |  |  |  | ctrl | 2015 | 0.79
95 Cellulosic ethanol | Cellulosic Ethanol | Technology specific data | Specific density [kg/l] or [ton/m3] | kg/l |  |  |  | ctrl | 2020 | 0.79
95 Cellulosic ethanol | Cellulosic Ethanol | Technology specific data | Specific density [kg/l] or [ton/m3] | kg/l |  |  |  | ctrl | 2030 | 0.79
95 Cellulosic ethanol | Cellulosic Ethanol | Technology specific data | Specific density [kg/l] or [ton/m3] | kg/l |  |  |  | ctrl | 2040 | 0.79
95 Cellulosic ethanol | Cellulosic Ethanol | Technology specific data | Specific density [kg/l] or [ton/m3] | kg/l |  |  |  | ctrl | 2050 | 0.79
95 Cellulosic ethanol | Cellulosic Ethanol | Technology specific data | Specific energy content [GJ/ton] | GJ/ton |  |  |  | ctrl | 2015 | 26.9
95 Cellulosic ethanol | Cellulosic Ethanol | Technology specific data | Specific energy content [GJ/ton] | GJ/ton |  |  |  | ctrl | 2020 | 26.9
95 Cellulosic ethanol | Cellulosic Ethanol | Technology specific data | Specific energy content [GJ/ton] | GJ/ton |  |  |  | ctrl | 2030 | 26.9
95 Cellulosic ethanol | Cellulosic Ethanol | Technology specific data | Specific energy content [GJ/ton] | GJ/ton |  |  |  | ctrl | 2040 | 26.9
95 Cellulosic ethanol | Cellulosic Ethanol | Technology specific data | Specific energy content [GJ/ton] | GJ/ton |  |  |  | ctrl | 2050 | 26.9
95 Cellulosic ethanol | Cellulosic Ethanol | Technology specific data | Specific investment [M€ /1,000 t Ethanol] | MEUR /1,000 t |  | D, G | 1, 10, 11 | Lower | 2020 | 0.75
95 Cellulosic ethanol | Cellulosic Ethanol | Technology specific data | Specific investment [M€ /1,000 t Ethanol] | MEUR /1,000 t |  | D, G | 1, 10, 11 | Lower | 2050 | 0.75
95 Cellulosic ethanol | Cellulosic Ethanol | Technology specific data | Specific investment [M€ /1,000 t Ethanol] | MEUR /1,000 t |  | D, G | 1, 10, 11 | Upper | 2020 | 1.5
95 Cellulosic ethanol | Cellulosic Ethanol | Technology specific data | Specific investment [M€ /1,000 t Ethanol] | MEUR /1,000 t |  | D, G | 1, 10, 11 | Upper | 2050 | 1.5
95 Cellulosic ethanol | Cellulosic Ethanol | Technology specific data | Specific investment [M€ /1,000 t Ethanol] | MEUR /1,000 t |  | D, G | 1, 10, 11 | ctrl | 2015 | 5.0633
95 Cellulosic ethanol | Cellulosic Ethanol | Technology specific data | Specific investment [M€ /1,000 t Ethanol] | MEUR /1,000 t |  | D, G | 1, 10, 11 | ctrl | 2020 | 5.0633
95 Cellulosic ethanol | Cellulosic Ethanol | Technology specific data | Specific investment [M€ /1,000 t Ethanol] | MEUR /1,000 t |  | D, G | 1, 10, 11 | ctrl | 2030 | 2.2785
95 Cellulosic ethanol | Cellulosic Ethanol | Technology specific data | Specific investment [M€ /1,000 t Ethanol] | MEUR /1,000 t |  | D, G | 1, 10, 11 | ctrl | 2040 | 2
95 Cellulosic ethanol | Cellulosic Ethanol | Technology specific data | Specific investment [M€ /1,000 t Ethanol] | MEUR /1,000 t |  | D, G | 1, 10, 11 | ctrl | 2050 | 1.8987
95 Cellulosic ethanol | Cellulosic Ethanol | Technology specific data | Start-up [M€ /1,000 t Ethanol] | MEUR /1,000 t |  | E |  | ctrl | 2015 | 0
95 Cellulosic ethanol | Cellulosic Ethanol | Technology specific data | Start-up [M€ /1,000 t Ethanol] | MEUR /1,000 t |  | E |  | ctrl | 2020 | 0
95 Cellulosic ethanol | Cellulosic Ethanol | Technology specific data | Start-up [M€ /1,000 t Ethanol] | MEUR /1,000 t |  | E |  | ctrl | 2030 | 0
95 Cellulosic ethanol | Cellulosic Ethanol | Technology specific data | Start-up [M€ /1,000 t Ethanol] | MEUR /1,000 t |  | E |  | ctrl | 2040 | 0
95 Cellulosic ethanol | Cellulosic Ethanol | Technology specific data | Start-up [M€ /1,000 t Ethanol] | MEUR /1,000 t |  | E |  | ctrl | 2050 | 0
95 Cellulosic ethanol | Cellulosic Ethanol | Technology specific data | Variable O&M [M€ /1,000 t Ethanol] | MEUR /1,000 t |  | F, G | 1 | Lower | 2020 | 0.95
95 Cellulosic ethanol | Cellulosic Ethanol | Technology specific data | Variable O&M [M€ /1,000 t Ethanol] | MEUR /1,000 t |  | F, G | 1 | Lower | 2050 | 0.95
95 Cellulosic ethanol | Cellulosic Ethanol | Technology specific data | Variable O&M [M€ /1,000 t Ethanol] | MEUR /1,000 t |  | F, G | 1 | Upper | 2020 | 2
95 Cellulosic ethanol | Cellulosic Ethanol | Technology specific data | Variable O&M [M€ /1,000 t Ethanol] | MEUR /1,000 t |  | F, G | 1 | Upper | 2050 | 2
95 Cellulosic ethanol | Cellulosic Ethanol | Technology specific data | Variable O&M [M€ /1,000 t Ethanol] | MEUR /1,000 t |  | F, G | 1 | ctrl | 2015 | 0.20253
95 Cellulosic ethanol | Cellulosic Ethanol | Technology specific data | Variable O&M [M€ /1,000 t Ethanol] | MEUR /1,000 t |  | F, G | 1 | ctrl | 2020 | 0.20253
95 Cellulosic ethanol | Cellulosic Ethanol | Technology specific data | Variable O&M [M€ /1,000 t Ethanol] | MEUR /1,000 t |  | F, G | 1 | ctrl | 2030 | 0.10127
95 Cellulosic ethanol | Cellulosic Ethanol | Technology specific data | Variable O&M [M€ /1,000 t Ethanol] | MEUR /1,000 t |  | F, G | 1 | ctrl | 2040 | 0.1
95 Cellulosic ethanol | Cellulosic Ethanol | Technology specific data | Variable O&M [M€ /1,000 t Ethanol] | MEUR /1,000 t |  | F, G | 1 | ctrl | 2050 | 0.10127
97 Methanol from biomass gasif. | Bio Methanol | Energy/technical data | Construction time [years] | years |  |  |  | ctrl | 2015 | 2.5
97 Methanol from biomass gasif. | Bio Methanol | Energy/technical data | Construction time [years] | years |  |  |  | ctrl | 2020 | 2.5
97 Methanol from biomass gasif. | Bio Methanol | Energy/technical data | Construction time [years] | years |  |  |  | ctrl | 2030 | 2.5
97 Methanol from biomass gasif. | Bio Methanol | Energy/technical data | Construction time [years] | years |  |  |  | ctrl | 2040 | 2.5
97 Methanol from biomass gasif. | Bio Methanol | Energy/technical data | Construction time [years] | years |  |  |  | ctrl | 2050 | 2.5
97 Methanol from biomass gasif. | Bio Methanol | Energy/technical data | District heat Output, [MWh/MWh Total Input] | MWh/MWh |  | D | 1 | Lower | 2020 | 0.8
97 Methanol from biomass gasif. | Bio Methanol | Energy/technical data | District heat Output, [MWh/MWh Total Input] | MWh/MWh |  | D | 1 | Lower | 2050 | 0.8
97 Methanol from biomass gasif. | Bio Methanol | Energy/technical data | District heat Output, [MWh/MWh Total Input] | MWh/MWh |  | D | 1 | Upper | 2020 | 1.25
97 Methanol from biomass gasif. | Bio Methanol | Energy/technical data | District heat Output, [MWh/MWh Total Input] | MWh/MWh |  | D | 1 | Upper | 2050 | 1.25
97 Methanol from biomass gasif. | Bio Methanol | Energy/technical data | District heat Output, [MWh/MWh Total Input] | MWh/MWh |  | D | 1 | ctrl | 2015 | 0.22
97 Methanol from biomass gasif. | Bio Methanol | Energy/technical data | District heat Output, [MWh/MWh Total Input] | MWh/MWh |  | D | 1 | ctrl | 2020 | 0.22
97 Methanol from biomass gasif. | Bio Methanol | Energy/technical data | District heat Output, [MWh/MWh Total Input] | MWh/MWh |  | D | 1 | ctrl | 2030 | 0.22
97 Methanol from biomass gasif. | Bio Methanol | Energy/technical data | District heat Output, [MWh/MWh Total Input] | MWh/MWh |  | D | 1 | ctrl | 2040 | 0.22
97 Methanol from biomass gasif. | Bio Methanol | Energy/technical data | District heat Output, [MWh/MWh Total Input] | MWh/MWh |  | D | 1 | ctrl | 2050 | 0.22
97 Methanol from biomass gasif. | Bio Methanol | Energy/technical data | Electricity Output, [MWh/MWh Total Input] | MWh/MWh |  | D | 1 | Lower | 2020 | 0.8
97 Methanol from biomass gasif. | Bio Methanol | Energy/technical data | Electricity Output, [MWh/MWh Total Input] | MWh/MWh |  | D | 1 | Lower | 2050 | 0.8
97 Methanol from biomass gasif. | Bio Methanol | Energy/technical data | Electricity Output, [MWh/MWh Total Input] | MWh/MWh |  | D | 1 | Upper | 2020 | 1.25
97 Methanol from biomass gasif. | Bio Methanol | Energy/technical data | Electricity Output, [MWh/MWh Total Input] | MWh/MWh |  | D | 1 | Upper | 2050 | 1.25
97 Methanol from biomass gasif. | Bio Methanol | Energy/technical data | Electricity Output, [MWh/MWh Total Input] | MWh/MWh |  | D | 1 | ctrl | 2015 | 0.02
97 Methanol from biomass gasif. | Bio Methanol | Energy/technical data | Electricity Output, [MWh/MWh Total Input] | MWh/MWh |  | D | 1 | ctrl | 2020 | 0.02
97 Methanol from biomass gasif. | Bio Methanol | Energy/technical data | Electricity Output, [MWh/MWh Total Input] | MWh/MWh |  | D | 1 | ctrl | 2030 | 0.02
97 Methanol from biomass gasif. | Bio Methanol | Energy/technical data | Electricity Output, [MWh/MWh Total Input] | MWh/MWh |  | D | 1 | ctrl | 2040 | 0.02
97 Methanol from biomass gasif. | Bio Methanol | Energy/technical data | Electricity Output, [MWh/MWh Total Input] | MWh/MWh |  | D | 1 | ctrl | 2050 | 0.02
97 Methanol from biomass gasif. | Bio Methanol | Energy/technical data | Feedstock Consumption, [MWh/MWh Total Input] | MWh/MWh |  |  | 1 | Lower | 2020 | 0.9
97 Methanol from biomass gasif. | Bio Methanol | Energy/technical data | Feedstock Consumption, [MWh/MWh Total Input] | MWh/MWh |  |  | 1 | Lower | 2050 | 0.9
97 Methanol from biomass gasif. | Bio Methanol | Energy/technical data | Feedstock Consumption, [MWh/MWh Total Input] | MWh/MWh |  |  | 1 | Upper | 2020 | 1.5
97 Methanol from biomass gasif. | Bio Methanol | Energy/technical data | Feedstock Consumption, [MWh/MWh Total Input] | MWh/MWh |  |  | 1 | Upper | 2050 | 1.2
97 Methanol from biomass gasif. | Bio Methanol | Energy/technical data | Feedstock Consumption, [MWh/MWh Total Input] | MWh/MWh |  |  | 1 | ctrl | 2015 | 1
97 Methanol from biomass gasif. | Bio Methanol | Energy/technical data | Feedstock Consumption, [MWh/MWh Total Input] | MWh/MWh |  |  | 1 | ctrl | 2020 | 1
97 Methanol from biomass gasif. | Bio Methanol | Energy/technical data | Feedstock Consumption, [MWh/MWh Total Input] | MWh/MWh |  |  | 1 | ctrl | 2030 | 1
97 Methanol from biomass gasif. | Bio Methanol | Energy/technical data | Feedstock Consumption, [MWh/MWh Total Input] | MWh/MWh |  |  | 1 | ctrl | 2040 | 1
97 Methanol from biomass gasif. | Bio Methanol | Energy/technical data | Feedstock Consumption, [MWh/MWh Total Input] | MWh/MWh |  |  | 1 | ctrl | 2050 | 1
97 Methanol from biomass gasif. | Bio Methanol | Energy/technical data | Forced outage [%] | pct. |  |  |  | ctrl | 2015 | 4
97 Methanol from biomass gasif. | Bio Methanol | Energy/technical data | Forced outage [%] | pct. |  |  |  | ctrl | 2020 | 4
97 Methanol from biomass gasif. | Bio Methanol | Energy/technical data | Forced outage [%] | pct. |  |  |  | ctrl | 2030 | 0
97 Methanol from biomass gasif. | Bio Methanol | Energy/technical data | Forced outage [%] | pct. |  |  |  | ctrl | 2040 | 0
97 Methanol from biomass gasif. | Bio Methanol | Energy/technical data | Forced outage [%] | pct. |  |  |  | ctrl | 2050 | 0
97 Methanol from biomass gasif. | Bio Methanol | Energy/technical data | Methanol Output, [MWh/MWh Total Input] | MWh/MWh |  | D | 1 | Lower | 2020 | 1
97 Methanol from biomass gasif. | Bio Methanol | Energy/technical data | Methanol Output, [MWh/MWh Total Input] | MWh/MWh |  | D | 1 | Lower | 2050 | 1
97 Methanol from biomass gasif. | Bio Methanol | Energy/technical data | Methanol Output, [MWh/MWh Total Input] | MWh/MWh |  | D | 1 | Upper | 2020 | 1.33
97 Methanol from biomass gasif. | Bio Methanol | Energy/technical data | Methanol Output, [MWh/MWh Total Input] | MWh/MWh |  | D | 1 | Upper | 2050 | 1.33
97 Methanol from biomass gasif. | Bio Methanol | Energy/technical data | Methanol Output, [MWh/MWh Total Input] | MWh/MWh |  | D | 1 | ctrl | 2015 | 0.58
97 Methanol from biomass gasif. | Bio Methanol | Energy/technical data | Methanol Output, [MWh/MWh Total Input] | MWh/MWh |  | D | 1 | ctrl | 2020 | 0.58
97 Methanol from biomass gasif. | Bio Methanol | Energy/technical data | Methanol Output, [MWh/MWh Total Input] | MWh/MWh |  | D | 1 | ctrl | 2030 | 0.61
97 Methanol from biomass gasif. | Bio Methanol | Energy/technical data | Methanol Output, [MWh/MWh Total Input] | MWh/MWh |  | D | 1 | ctrl | 2040 | 0.63
97 Methanol from biomass gasif. | Bio Methanol | Energy/technical data | Methanol Output, [MWh/MWh Total Input] | MWh/MWh |  | D | 1 | ctrl | 2050 | 0.65
97 Methanol from biomass gasif. | Bio Methanol | Energy/technical data | Planned outage [weeks per year] | weeks/year |  |  |  | ctrl | 2015 | 2
97 Methanol from biomass gasif. | Bio Methanol | Energy/technical data | Planned outage [weeks per year] | weeks/year |  |  |  | ctrl | 2020 | 2
97 Methanol from biomass gasif. | Bio Methanol | Energy/technical data | Planned outage [weeks per year] | weeks/year |  |  |  | ctrl | 2030 | 2
97 Methanol from biomass gasif. | Bio Methanol | Energy/technical data | Planned outage [weeks per year] | weeks/year |  |  |  | ctrl | 2040 | 2
97 Methanol from biomass gasif. | Bio Methanol | Energy/technical data | Planned outage [weeks per year] | weeks/year |  |  |  | ctrl | 2050 | 2
97 Methanol from biomass gasif. | Bio Methanol | Energy/technical data | Technical lifetime [years] | years |  |  |  | ctrl | 2015 | 25
97 Methanol from biomass gasif. | Bio Methanol | Energy/technical data | Technical lifetime [years] | years |  |  |  | ctrl | 2020 | 20
97 Methanol from biomass gasif. | Bio Methanol | Energy/technical data | Technical lifetime [years] | years |  |  |  | ctrl | 2030 | 20
97 Methanol from biomass gasif. | Bio Methanol | Energy/technical data | Technical lifetime [years] | years |  |  |  | ctrl | 2040 | 20
97 Methanol from biomass gasif. | Bio Methanol | Energy/technical data | Technical lifetime [years] | years |  |  |  | ctrl | 2050 | 20
97 Methanol from biomass gasif. | Bio Methanol | Energy/technical data | Typical total plant size [1,000 t Methanol/year] | 1,000 t/year |  | A, B | 3, 5, 6 | Lower | 2020 | 0.5
97 Methanol from biomass gasif. | Bio Methanol | Energy/technical data | Typical total plant size [1,000 t Methanol/year] | 1,000 t/year |  | A, B | 3, 5, 6 | Lower | 2050 | 0.5
97 Methanol from biomass gasif. | Bio Methanol | Energy/technical data | Typical total plant size [1,000 t Methanol/year] | 1,000 t/year |  | A, B | 3, 5, 6 | Upper | 2020 | 2
97 Methanol from biomass gasif. | Bio Methanol | Energy/technical data | Typical total plant size [1,000 t Methanol/year] | 1,000 t/year |  | A, B | 3, 5, 6 | Upper | 2050 | 1.25
97 Methanol from biomass gasif. | Bio Methanol | Energy/technical data | Typical total plant size [1,000 t Methanol/year] | 1,000 t/year |  | A, B | 3, 5, 6 | ctrl | 2015 | 100
97 Methanol from biomass gasif. | Bio Methanol | Energy/technical data | Typical total plant size [1,000 t Methanol/year] | 1,000 t/year |  | A, B | 3, 5, 6 | ctrl | 2020 | 100
97 Methanol from biomass gasif. | Bio Methanol | Energy/technical data | Typical total plant size [1,000 t Methanol/year] | 1,000 t/year |  | A, B | 3, 5, 6 | ctrl | 2030 | 200
97 Methanol from biomass gasif. | Bio Methanol | Energy/technical data | Typical total plant size [1,000 t Methanol/year] | 1,000 t/year |  | A, B | 3, 5, 6 | ctrl | 2040 | 250
97 Methanol from biomass gasif. | Bio Methanol | Energy/technical data | Typical total plant size [1,000 t Methanol/year] | 1,000 t/year |  | A, B | 3, 5, 6 | ctrl | 2050 | 300
97 Methanol from biomass gasif. | Bio Methanol | Energy/technical data | Typical total plant size, [MW] | MW |  | A, A1, B | 3, 5, 6 | Lower | 2020 | 0.5
97 Methanol from biomass gasif. | Bio Methanol | Energy/technical data | Typical total plant size, [MW] | MW |  | A, A1, B | 3, 5, 6 | Lower | 2050 | 0.5
97 Methanol from biomass gasif. | Bio Methanol | Energy/technical data | Typical total plant size, [MW] | MW |  | A, A1, B | 3, 5, 6 | Upper | 2020 | 2
97 Methanol from biomass gasif. | Bio Methanol | Energy/technical data | Typical total plant size, [MW] | MW |  | A, A1, B | 3, 5, 6 | Upper | 2050 | 1.25
97 Methanol from biomass gasif. | Bio Methanol | Energy/technical data | Typical total plant size, [MW] | MW |  | A, A1, B | 3, 5, 6 | ctrl | 2015 | 65
97 Methanol from biomass gasif. | Bio Methanol | Energy/technical data | Typical total plant size, [MW] | MW |  | A, A1, B | 3, 5, 6 | ctrl | 2020 | 65
97 Methanol from biomass gasif. | Bio Methanol | Energy/technical data | Typical total plant size, [MW] | MW |  | A, A1, B | 3, 5, 6 | ctrl | 2030 | 130
97 Methanol from biomass gasif. | Bio Methanol | Energy/technical data | Typical total plant size, [MW] | MW |  | A, A1, B | 3, 5, 6 | ctrl | 2040 | 165
97 Methanol from biomass gasif. | Bio Methanol | Energy/technical data | Typical total plant size, [MW] | MW |  | A, A1, B | 3, 5, 6 | ctrl | 2050 | 195
97 Methanol from biomass gasif. | Bio Methanol | Financial data | -installation [%] | pct. |  |  |  | ctrl | 2015 | 25
97 Methanol from biomass gasif. | Bio Methanol | Financial data | -installation [%] | pct. |  |  |  | ctrl | 2020 | 25
97 Methanol from biomass gasif. | Bio Methanol | Financial data | -installation [%] | pct. |  |  |  | ctrl | 2030 | 25
97 Methanol from biomass gasif. | Bio Methanol | Financial data | -installation [%] | pct. |  |  |  | ctrl | 2040 | 25
97 Methanol from biomass gasif. | Bio Methanol | Financial data | -installation [%] | pct. |  |  |  | ctrl | 2050 | 25
97 Methanol from biomass gasif. | Bio Methanol | Financial data | - equipment [%] | pct. |  |  |  | ctrl | 2015 | 75
97 Methanol from biomass gasif. | Bio Methanol | Financial data | - equipment [%] | pct. |  |  |  | ctrl | 2020 | 75
97 Methanol from biomass gasif. | Bio Methanol | Financial data | - equipment [%] | pct. |  |  |  | ctrl | 2030 | 75
97 Methanol from biomass gasif. | Bio Methanol | Financial data | - equipment [%] | pct. |  |  |  | ctrl | 2040 | 75
97 Methanol from biomass gasif. | Bio Methanol | Financial data | - equipment [%] | pct. |  |  |  | ctrl | 2050 | 75
97 Methanol from biomass gasif. | Bio Methanol | Financial data | Fixed O&M [M€ /MW/year Methanol] | MEUR /MW/year |  | E, F | 1 | Lower | 2020 | 0.9
97 Methanol from biomass gasif. | Bio Methanol | Financial data | Fixed O&M [M€ /MW/year Methanol] | MEUR /MW/year |  | E, F | 1 | Lower | 2050 | 0.9
97 Methanol from biomass gasif. | Bio Methanol | Financial data | Fixed O&M [M€ /MW/year Methanol] | MEUR /MW/year |  | E, F | 1 | Upper | 2020 | 1.1
97 Methanol from biomass gasif. | Bio Methanol | Financial data | Fixed O&M [M€ /MW/year Methanol] | MEUR /MW/year |  | E, F | 1 | Upper | 2050 | 1.1
97 Methanol from biomass gasif. | Bio Methanol | Financial data | Fixed O&M [M€ /MW/year Methanol] | MEUR /MW/year |  | E, F | 1 | ctrl | 2015 | 0.058423
97 Methanol from biomass gasif. | Bio Methanol | Financial data | Fixed O&M [M€ /MW/year Methanol] | MEUR /MW/year |  | E, F | 1 | ctrl | 2020 | 0.058423
97 Methanol from biomass gasif. | Bio Methanol | Financial data | Fixed O&M [M€ /MW/year Methanol] | MEUR /MW/year |  | E, F | 1 | ctrl | 2030 | 0.038948
97 Methanol from biomass gasif. | Bio Methanol | Financial data | Fixed O&M [M€ /MW/year Methanol] | MEUR /MW/year |  | E, F | 1 | ctrl | 2040 | 0.038358
97 Methanol from biomass gasif. | Bio Methanol | Financial data | Fixed O&M [M€ /MW/year Methanol] | MEUR /MW/year |  | E, F | 1 | ctrl | 2050 | 0.038948
97 Methanol from biomass gasif. | Bio Methanol | Financial data | Specific investment [M€ /MW Methanol] | MEUR /MW |  | F | 1, 3, 5, 6 | Lower | 2020 | 0.5
97 Methanol from biomass gasif. | Bio Methanol | Financial data | Specific investment [M€ /MW Methanol] | MEUR /MW |  | F | 1, 3, 5, 6 | Lower | 2050 | 0.8
97 Methanol from biomass gasif. | Bio Methanol | Financial data | Specific investment [M€ /MW Methanol] | MEUR /MW |  | F | 1, 3, 5, 6 | Upper | 2020 | 1
97 Methanol from biomass gasif. | Bio Methanol | Financial data | Specific investment [M€ /MW Methanol] | MEUR /MW |  | F | 1, 3, 5, 6 | Upper | 2050 | 1.2
97 Methanol from biomass gasif. | Bio Methanol | Financial data | Specific investment [M€ /MW Methanol] | MEUR /MW |  | F | 1, 3, 5, 6 | ctrl | 2015 | 5.258
97 Methanol from biomass gasif. | Bio Methanol | Financial data | Specific investment [M€ /MW Methanol] | MEUR /MW |  | F | 1, 3, 5, 6 | ctrl | 2020 | 5.258
97 Methanol from biomass gasif. | Bio Methanol | Financial data | Specific investment [M€ /MW Methanol] | MEUR /MW |  | F | 1, 3, 5, 6 | ctrl | 2030 | 2.9211
97 Methanol from biomass gasif. | Bio Methanol | Financial data | Specific investment [M€ /MW Methanol] | MEUR /MW |  | F | 1, 3, 5, 6 | ctrl | 2040 | 2.1212
97 Methanol from biomass gasif. | Bio Methanol | Financial data | Specific investment [M€ /MW Methanol] | MEUR /MW |  | F | 1, 3, 5, 6 | ctrl | 2050 | 1.4606
97 Methanol from biomass gasif. | Bio Methanol | Financial data | Start up [M€ /1,000 t Methanoll] | MEUR /1,000 tl |  |  |  | ctrl | 2015 | 0
97 Methanol from biomass gasif. | Bio Methanol | Financial data | Start up [M€ /1,000 t Methanoll] | MEUR /1,000 tl |  |  |  | ctrl | 2020 | 0
97 Methanol from biomass gasif. | Bio Methanol | Financial data | Start up [M€ /1,000 t Methanoll] | MEUR /1,000 tl |  |  |  | ctrl | 2030 | 0
97 Methanol from biomass gasif. | Bio Methanol | Financial data | Start up [M€ /1,000 t Methanoll] | MEUR /1,000 tl |  |  |  | ctrl | 2050 | 0
97 Methanol from biomass gasif. | Bio Methanol | Financial data | Variable O&M [€ /MWh methanol] | EUR /MWh |  | E,,F | 1 | Lower | 2020 | 0.9
97 Methanol from biomass gasif. | Bio Methanol | Financial data | Variable O&M [€ /MWh methanol] | EUR /MWh |  | E,,F | 1 | Lower | 2050 | 0.9
97 Methanol from biomass gasif. | Bio Methanol | Financial data | Variable O&M [€ /MWh methanol] | EUR /MWh |  | E,,F | 1 | Upper | 2020 | 1.1
97 Methanol from biomass gasif. | Bio Methanol | Financial data | Variable O&M [€ /MWh methanol] | EUR /MWh |  | E,,F | 1 | Upper | 2050 | 1.1
97 Methanol from biomass gasif. | Bio Methanol | Financial data | Variable O&M [€ /MWh methanol] | EUR /MWh |  | E,,F | 1 | ctrl | 2015 | 20.4043
97 Methanol from biomass gasif. | Bio Methanol | Financial data | Variable O&M [€ /MWh methanol] | EUR /MWh |  | E,,F | 1 | ctrl | 2020 | 20.4043
97 Methanol from biomass gasif. | Bio Methanol | Financial data | Variable O&M [€ /MWh methanol] | EUR /MWh |  | E,,F | 1 | ctrl | 2030 | 13.6029
97 Methanol from biomass gasif. | Bio Methanol | Financial data | Variable O&M [€ /MWh methanol] | EUR /MWh |  | E,,F | 1 | ctrl | 2040 | 13.6029
97 Methanol from biomass gasif. | Bio Methanol | Financial data | Variable O&M [€ /MWh methanol] | EUR /MWh |  | E,,F | 1 | ctrl | 2050 | 13.6029
97 Methanol from biomass gasif. | Bio Methanol | Technology specific data | Fixed O&M [M€ /1,000 t Methanol] | MEUR /1,000 t |  | E, F | 1 | Lower | 2020 | 0.9
97 Methanol from biomass gasif. | Bio Methanol | Technology specific data | Fixed O&M [M€ /1,000 t Methanol] | MEUR /1,000 t |  | E, F | 1 | Lower | 2050 | 0.9
97 Methanol from biomass gasif. | Bio Methanol | Technology specific data | Fixed O&M [M€ /1,000 t Methanol] | MEUR /1,000 t |  | E, F | 1 | Upper | 2020 | 1.1
97 Methanol from biomass gasif. | Bio Methanol | Technology specific data | Fixed O&M [M€ /1,000 t Methanol] | MEUR /1,000 t |  | E, F | 1 | Upper | 2050 | 1.1
97 Methanol from biomass gasif. | Bio Methanol | Technology specific data | Fixed O&M [M€ /1,000 t Methanol] | MEUR /1,000 t |  | E, F | 1 | ctrl | 2015 | 0.037975
97 Methanol from biomass gasif. | Bio Methanol | Technology specific data | Fixed O&M [M€ /1,000 t Methanol] | MEUR /1,000 t |  | E, F | 1 | ctrl | 2020 | 0.037975
97 Methanol from biomass gasif. | Bio Methanol | Technology specific data | Fixed O&M [M€ /1,000 t Methanol] | MEUR /1,000 t |  | E, F | 1 | ctrl | 2030 | 0.025316
97 Methanol from biomass gasif. | Bio Methanol | Technology specific data | Fixed O&M [M€ /1,000 t Methanol] | MEUR /1,000 t |  | E, F | 1 | ctrl | 2040 | 0.025316
97 Methanol from biomass gasif. | Bio Methanol | Technology specific data | Fixed O&M [M€ /1,000 t Methanol] | MEUR /1,000 t |  | E, F | 1 | ctrl | 2050 | 0.025316
97 Methanol from biomass gasif. | Bio Methanol | Technology specific data | Specific density [kg/l] or [ton/m3] | kg/l |  |  |  | ctrl | 2015 | 0.79
97 Methanol from biomass gasif. | Bio Methanol | Technology specific data | Specific density [kg/l] or [ton/m3] | kg/l |  |  |  | ctrl | 2020 | 0.79
97 Methanol from biomass gasif. | Bio Methanol | Technology specific data | Specific density [kg/l] or [ton/m3] | kg/l |  |  |  | ctrl | 2030 | 0.79
97 Methanol from biomass gasif. | Bio Methanol | Technology specific data | Specific density [kg/l] or [ton/m3] | kg/l |  |  |  | ctrl | 2040 | 0.79
97 Methanol from biomass gasif. | Bio Methanol | Technology specific data | Specific density [kg/l] or [ton/m3] | kg/l |  |  |  | ctrl | 2050 | 0.79
97 Methanol from biomass gasif. | Bio Methanol | Technology specific data | Specific energy content [GJ/ton] methanol] | GJ/ton |  |  |  | ctrl | 2015 | 20.1
97 Methanol from biomass gasif. | Bio Methanol | Technology specific data | Specific energy content [GJ/ton] methanol] | GJ/ton |  |  |  | ctrl | 2020 | 20.1
97 Methanol from biomass gasif. | Bio Methanol | Technology specific data | Specific energy content [GJ/ton] methanol] | GJ/ton |  |  |  | ctrl | 2030 | 20.1
97 Methanol from biomass gasif. | Bio Methanol | Technology specific data | Specific energy content [GJ/ton] methanol] | GJ/ton |  |  |  | ctrl | 2040 | 20.1
97 Methanol from biomass gasif. | Bio Methanol | Technology specific data | Specific energy content [GJ/ton] methanol] | GJ/ton |  |  |  | ctrl | 2050 | 20.1
97 Methanol from biomass gasif. | Bio Methanol | Technology specific data | Specific investment [M€ /1,000 t Methanol] | MEUR /1,000 t |  | F | 1, 3, 5, 6 | Lower | 2020 | 0.5
97 Methanol from biomass gasif. | Bio Methanol | Technology specific data | Specific investment [M€ /1,000 t Methanol] | MEUR /1,000 t |  | F | 1, 3, 5, 6 | Lower | 2050 | 0.8
97 Methanol from biomass gasif. | Bio Methanol | Technology specific data | Specific investment [M€ /1,000 t Methanol] | MEUR /1,000 t |  | F | 1, 3, 5, 6 | Upper | 2020 | 1
97 Methanol from biomass gasif. | Bio Methanol | Technology specific data | Specific investment [M€ /1,000 t Methanol] | MEUR /1,000 t |  | F | 1, 3, 5, 6 | Upper | 2050 | 1.2
97 Methanol from biomass gasif. | Bio Methanol | Technology specific data | Specific investment [M€ /1,000 t Methanol] | MEUR /1,000 t |  | F | 1, 3, 5, 6 | ctrl | 2015 | 3.4177
97 Methanol from biomass gasif. | Bio Methanol | Technology specific data | Specific investment [M€ /1,000 t Methanol] | MEUR /1,000 t |  | F | 1, 3, 5, 6 | ctrl | 2020 | 3.4177
97 Methanol from biomass gasif. | Bio Methanol | Technology specific data | Specific investment [M€ /1,000 t Methanol] | MEUR /1,000 t |  | F | 1, 3, 5, 6 | ctrl | 2030 | 1.8987
97 Methanol from biomass gasif. | Bio Methanol | Technology specific data | Specific investment [M€ /1,000 t Methanol] | MEUR /1,000 t |  | F | 1, 3, 5, 6 | ctrl | 2040 | 1.4
97 Methanol from biomass gasif. | Bio Methanol | Technology specific data | Specific investment [M€ /1,000 t Methanol] | MEUR /1,000 t |  | F | 1, 3, 5, 6 | ctrl | 2050 | 0.94937
97 Methanol from biomass gasif. | Bio Methanol | Technology specific data | Start up [M€ /1,000 t Methanoll] | MEUR /1,000 tl |  |  |  | ctrl | 2015 | 0
97 Methanol from biomass gasif. | Bio Methanol | Technology specific data | Start up [M€ /1,000 t Methanoll] | MEUR /1,000 tl |  |  |  | ctrl | 2020 | 0
97 Methanol from biomass gasif. | Bio Methanol | Technology specific data | Start up [M€ /1,000 t Methanoll] | MEUR /1,000 tl |  |  |  | ctrl | 2030 | 0
97 Methanol from biomass gasif. | Bio Methanol | Technology specific data | Start up [M€ /1,000 t Methanoll] | MEUR /1,000 tl |  |  |  | ctrl | 2040 | 0
97 Methanol from biomass gasif. | Bio Methanol | Technology specific data | Start up [M€ /1,000 t Methanoll] | MEUR /1,000 tl |  |  |  | ctrl | 2050 | 0
97 Methanol from biomass gasif. | Bio Methanol | Technology specific data | Variable O&M [M€ /1,000 t Methanol] | MEUR /1,000 t |  | E,,F | 1 | Lower | 2020 | 0.9
97 Methanol from biomass gasif. | Bio Methanol | Technology specific data | Variable O&M [M€ /1,000 t Methanol] | MEUR /1,000 t |  | E,,F | 1 | Lower | 2050 | 0.9
97 Methanol from biomass gasif. | Bio Methanol | Technology specific data | Variable O&M [M€ /1,000 t Methanol] | MEUR /1,000 t |  | E,,F | 1 | Upper | 2020 | 1.1
97 Methanol from biomass gasif. | Bio Methanol | Technology specific data | Variable O&M [M€ /1,000 t Methanol] | MEUR /1,000 t |  | E,,F | 1 | Upper | 2050 | 1.1
97 Methanol from biomass gasif. | Bio Methanol | Technology specific data | Variable O&M [M€ /1,000 t Methanol] | MEUR /1,000 t |  | E,,F | 1 | ctrl | 2015 | 0.11392
97 Methanol from biomass gasif. | Bio Methanol | Technology specific data | Variable O&M [M€ /1,000 t Methanol] | MEUR /1,000 t |  | E,,F | 1 | ctrl | 2020 | 0.11392
97 Methanol from biomass gasif. | Bio Methanol | Technology specific data | Variable O&M [M€ /1,000 t Methanol] | MEUR /1,000 t |  | E,,F | 1 | ctrl | 2030 | 0.075949
97 Methanol from biomass gasif. | Bio Methanol | Technology specific data | Variable O&M [M€ /1,000 t Methanol] | MEUR /1,000 t |  | E,,F | 1 | ctrl | 2040 | 0.075949
97 Methanol from biomass gasif. | Bio Methanol | Technology specific data | Variable O&M [M€ /1,000 t Methanol] | MEUR /1,000 t |  | E,,F | 1 | ctrl | 2050 | 0.075949
98 Methanol from hydrogen | Methanol from hydrogen and carbon dioxide | Energy/technical data | CO2 [ton/ton-methanol] | ton/ton-methanol |  | B | 5 | Lower | 2020 | 1
98 Methanol from hydrogen | Methanol from hydrogen and carbon dioxide | Energy/technical data | CO2 [ton/ton-methanol] | ton/ton-methanol |  | B | 5 | Lower | 2050 | 1
98 Methanol from hydrogen | Methanol from hydrogen and carbon dioxide | Energy/technical data | CO2 [ton/ton-methanol] | ton/ton-methanol |  | B | 5 | Upper | 2020 | 1.1
98 Methanol from hydrogen | Methanol from hydrogen and carbon dioxide | Energy/technical data | CO2 [ton/ton-methanol] | ton/ton-methanol |  | B | 5 | Upper | 2050 | 1.1
98 Methanol from hydrogen | Methanol from hydrogen and carbon dioxide | Energy/technical data | CO2 [ton/ton-methanol] | ton/ton-methanol |  | B | 5 | ctrl | 2020 | 1.4
98 Methanol from hydrogen | Methanol from hydrogen and carbon dioxide | Energy/technical data | CO2 [ton/ton-methanol] | ton/ton-methanol |  | B | 5 | ctrl | 2025 | 1.4
98 Methanol from hydrogen | Methanol from hydrogen and carbon dioxide | Energy/technical data | CO2 [ton/ton-methanol] | ton/ton-methanol |  | B | 5 | ctrl | 2030 | 1.4
98 Methanol from hydrogen | Methanol from hydrogen and carbon dioxide | Energy/technical data | CO2 [ton/ton-methanol] | ton/ton-methanol |  | B | 5 | ctrl | 2040 | 1.4
98 Methanol from hydrogen | Methanol from hydrogen and carbon dioxide | Energy/technical data | CO2 [ton/ton-methanol] | ton/ton-methanol |  | B | 5 | ctrl | 2050 | 1.4
98 Methanol from hydrogen | Methanol from hydrogen and carbon dioxide | Energy/technical data | Construction time [years] | years |  |  |  | ctrl | 2020 | 2
98 Methanol from hydrogen | Methanol from hydrogen and carbon dioxide | Energy/technical data | Construction time [years] | years |  |  |  | ctrl | 2025 | 2
98 Methanol from hydrogen | Methanol from hydrogen and carbon dioxide | Energy/technical data | Construction time [years] | years |  |  |  | ctrl | 2030 | 2
98 Methanol from hydrogen | Methanol from hydrogen and carbon dioxide | Energy/technical data | Construction time [years] | years |  |  |  | ctrl | 2040 | 2
98 Methanol from hydrogen | Methanol from hydrogen and carbon dioxide | Energy/technical data | Construction time [years] | years |  |  |  | ctrl | 2050 | 2
98 Methanol from hydrogen | Methanol from hydrogen and carbon dioxide | Energy/technical data | District heating [MWh/MWh total input] | MWh/MWh |  | H |  | Lower | 2020 | 0
98 Methanol from hydrogen | Methanol from hydrogen and carbon dioxide | Energy/technical data | District heating [MWh/MWh total input] | MWh/MWh |  | H |  | Lower | 2050 | 0
98 Methanol from hydrogen | Methanol from hydrogen and carbon dioxide | Energy/technical data | District heating [MWh/MWh total input] | MWh/MWh |  | H |  | Upper | 2020 | 1.1
98 Methanol from hydrogen | Methanol from hydrogen and carbon dioxide | Energy/technical data | District heating [MWh/MWh total input] | MWh/MWh |  | H |  | Upper | 2050 | 1.1
98 Methanol from hydrogen | Methanol from hydrogen and carbon dioxide | Energy/technical data | District heating [MWh/MWh total input] | MWh/MWh |  | H |  | ctrl | 2020 | 0.2
98 Methanol from hydrogen | Methanol from hydrogen and carbon dioxide | Energy/technical data | District heating [MWh/MWh total input] | MWh/MWh |  | H |  | ctrl | 2025 | 0.2
98 Methanol from hydrogen | Methanol from hydrogen and carbon dioxide | Energy/technical data | District heating [MWh/MWh total input] | MWh/MWh |  | H |  | ctrl | 2030 | 0.2
98 Methanol from hydrogen | Methanol from hydrogen and carbon dioxide | Energy/technical data | District heating [MWh/MWh total input] | MWh/MWh |  | H |  | ctrl | 2040 | 0.2
98 Methanol from hydrogen | Methanol from hydrogen and carbon dioxide | Energy/technical data | District heating [MWh/MWh total input] | MWh/MWh |  | H |  | ctrl | 2050 | 0.2
98 Methanol from hydrogen | Methanol from hydrogen and carbon dioxide | Energy/technical data | Electricity [MWh/ton-methanol] | MWh/ton-methanol |  | E | 5 | Lower | 2020 | 0.8
98 Methanol from hydrogen | Methanol from hydrogen and carbon dioxide | Energy/technical data | Electricity [MWh/ton-methanol] | MWh/ton-methanol |  | E | 5 | Lower | 2050 | 0.8
98 Methanol from hydrogen | Methanol from hydrogen and carbon dioxide | Energy/technical data | Electricity [MWh/ton-methanol] | MWh/ton-methanol |  | E | 5 | Upper | 2020 | 1.2
98 Methanol from hydrogen | Methanol from hydrogen and carbon dioxide | Energy/technical data | Electricity [MWh/ton-methanol] | MWh/ton-methanol |  | E | 5 | Upper | 2050 | 1.2
98 Methanol from hydrogen | Methanol from hydrogen and carbon dioxide | Energy/technical data | Electricity [MWh/ton-methanol] | MWh/ton-methanol |  | E | 5 | ctrl | 2020 | 0.1
98 Methanol from hydrogen | Methanol from hydrogen and carbon dioxide | Energy/technical data | Electricity [MWh/ton-methanol] | MWh/ton-methanol |  | E | 5 | ctrl | 2025 | 0.1
98 Methanol from hydrogen | Methanol from hydrogen and carbon dioxide | Energy/technical data | Electricity [MWh/ton-methanol] | MWh/ton-methanol |  | E | 5 | ctrl | 2030 | 0.1
98 Methanol from hydrogen | Methanol from hydrogen and carbon dioxide | Energy/technical data | Electricity [MWh/ton-methanol] | MWh/ton-methanol |  | E | 5 | ctrl | 2040 | 0.1
98 Methanol from hydrogen | Methanol from hydrogen and carbon dioxide | Energy/technical data | Electricity [MWh/ton-methanol] | MWh/ton-methanol |  | E | 5 | ctrl | 2050 | 0.1
98 Methanol from hydrogen | Methanol from hydrogen and carbon dioxide | Energy/technical data | Forced outage [%] | pct. |  |  |  | ctrl | 2020 | 5
98 Methanol from hydrogen | Methanol from hydrogen and carbon dioxide | Energy/technical data | Forced outage [%] | pct. |  |  |  | ctrl | 2025 | 4
98 Methanol from hydrogen | Methanol from hydrogen and carbon dioxide | Energy/technical data | Forced outage [%] | pct. |  |  |  | ctrl | 2030 | 3
98 Methanol from hydrogen | Methanol from hydrogen and carbon dioxide | Energy/technical data | Forced outage [%] | pct. |  |  |  | ctrl | 2040 | 3
98 Methanol from hydrogen | Methanol from hydrogen and carbon dioxide | Energy/technical data | Forced outage [%] | pct. |  |  |  | ctrl | 2050 | 2
98 Methanol from hydrogen | Methanol from hydrogen and carbon dioxide | Energy/technical data | Heat loss [MWh/MWh total input] | MWh/MWh |  | I |  | Lower | 2020 | 0.9
98 Methanol from hydrogen | Methanol from hydrogen and carbon dioxide | Energy/technical data | Heat loss [MWh/MWh total input] | MWh/MWh |  | I |  | Lower | 2050 | 0.9
98 Methanol from hydrogen | Methanol from hydrogen and carbon dioxide | Energy/technical data | Heat loss [MWh/MWh total input] | MWh/MWh |  | I |  | Upper | 2020 | 1.1
98 Methanol from hydrogen | Methanol from hydrogen and carbon dioxide | Energy/technical data | Heat loss [MWh/MWh total input] | MWh/MWh |  | I |  | Upper | 2050 | 1.1
98 Methanol from hydrogen | Methanol from hydrogen and carbon dioxide | Energy/technical data | Heat loss [MWh/MWh total input] | MWh/MWh |  | I |  | ctrl | 2020 | 0.02
98 Methanol from hydrogen | Methanol from hydrogen and carbon dioxide | Energy/technical data | Heat loss [MWh/MWh total input] | MWh/MWh |  | I |  | ctrl | 2025 | 0.02
98 Methanol from hydrogen | Methanol from hydrogen and carbon dioxide | Energy/technical data | Heat loss [MWh/MWh total input] | MWh/MWh |  | I |  | ctrl | 2030 | 0.02
98 Methanol from hydrogen | Methanol from hydrogen and carbon dioxide | Energy/technical data | Heat loss [MWh/MWh total input] | MWh/MWh |  | I |  | ctrl | 2040 | 0.02
98 Methanol from hydrogen | Methanol from hydrogen and carbon dioxide | Energy/technical data | Heat loss [MWh/MWh total input] | MWh/MWh |  | I |  | ctrl | 2050 | 0.02
98 Methanol from hydrogen | Methanol from hydrogen and carbon dioxide | Energy/technical data | Hydrogen [MWh/ton-methanol] | MWh/ton-methanol |  | D |  | Lower | 2020 | 1
98 Methanol from hydrogen | Methanol from hydrogen and carbon dioxide | Energy/technical data | Hydrogen [MWh/ton-methanol] | MWh/ton-methanol |  | D |  | Lower | 2050 | 1
98 Methanol from hydrogen | Methanol from hydrogen and carbon dioxide | Energy/technical data | Hydrogen [MWh/ton-methanol] | MWh/ton-methanol |  | D |  | Upper | 2020 | 1.1
98 Methanol from hydrogen | Methanol from hydrogen and carbon dioxide | Energy/technical data | Hydrogen [MWh/ton-methanol] | MWh/ton-methanol |  | D |  | Upper | 2050 | 1.1
98 Methanol from hydrogen | Methanol from hydrogen and carbon dioxide | Energy/technical data | Hydrogen [MWh/ton-methanol] | MWh/ton-methanol |  | D |  | ctrl | 2020 | 6.4
98 Methanol from hydrogen | Methanol from hydrogen and carbon dioxide | Energy/technical data | Hydrogen [MWh/ton-methanol] | MWh/ton-methanol |  | D |  | ctrl | 2025 | 6.4
98 Methanol from hydrogen | Methanol from hydrogen and carbon dioxide | Energy/technical data | Hydrogen [MWh/ton-methanol] | MWh/ton-methanol |  | D |  | ctrl | 2030 | 6.4
98 Methanol from hydrogen | Methanol from hydrogen and carbon dioxide | Energy/technical data | Hydrogen [MWh/ton-methanol] | MWh/ton-methanol |  | D |  | ctrl | 2040 | 6.4
98 Methanol from hydrogen | Methanol from hydrogen and carbon dioxide | Energy/technical data | Hydrogen [MWh/ton-methanol] | MWh/ton-methanol |  | D |  | ctrl | 2050 | 6.4
98 Methanol from hydrogen | Methanol from hydrogen and carbon dioxide | Energy/technical data | Hydrogen [ton/ton-methanol] | ton/ton-methanol |  | C | 5 | Lower | 2020 | 1
98 Methanol from hydrogen | Methanol from hydrogen and carbon dioxide | Energy/technical data | Hydrogen [ton/ton-methanol] | ton/ton-methanol |  | C | 5 | Lower | 2050 | 1
98 Methanol from hydrogen | Methanol from hydrogen and carbon dioxide | Energy/technical data | Hydrogen [ton/ton-methanol] | ton/ton-methanol |  | C | 5 | Upper | 2020 | 1.1
98 Methanol from hydrogen | Methanol from hydrogen and carbon dioxide | Energy/technical data | Hydrogen [ton/ton-methanol] | ton/ton-methanol |  | C | 5 | Upper | 2050 | 1.1
98 Methanol from hydrogen | Methanol from hydrogen and carbon dioxide | Energy/technical data | Hydrogen [ton/ton-methanol] | ton/ton-methanol |  | C | 5 | ctrl | 2020 | 0.19
98 Methanol from hydrogen | Methanol from hydrogen and carbon dioxide | Energy/technical data | Hydrogen [ton/ton-methanol] | ton/ton-methanol |  | C | 5 | ctrl | 2025 | 0.19
98 Methanol from hydrogen | Methanol from hydrogen and carbon dioxide | Energy/technical data | Hydrogen [ton/ton-methanol] | ton/ton-methanol |  | C | 5 | ctrl | 2030 | 0.19
98 Methanol from hydrogen | Methanol from hydrogen and carbon dioxide | Energy/technical data | Hydrogen [ton/ton-methanol] | ton/ton-methanol |  | C | 5 | ctrl | 2040 | 0.19
98 Methanol from hydrogen | Methanol from hydrogen and carbon dioxide | Energy/technical data | Hydrogen [ton/ton-methanol] | ton/ton-methanol |  | C | 5 | ctrl | 2050 | 0.19
98 Methanol from hydrogen | Methanol from hydrogen and carbon dioxide | Energy/technical data | Methanol [MWh/MWh total input] | MWh/MWh |  | G |  | Lower | 2020 | 1
98 Methanol from hydrogen | Methanol from hydrogen and carbon dioxide | Energy/technical data | Methanol [MWh/MWh total input] | MWh/MWh |  | G |  | Lower | 2050 | 1
98 Methanol from hydrogen | Methanol from hydrogen and carbon dioxide | Energy/technical data | Methanol [MWh/MWh total input] | MWh/MWh |  | G |  | Upper | 2020 | 1.1
98 Methanol from hydrogen | Methanol from hydrogen and carbon dioxide | Energy/technical data | Methanol [MWh/MWh total input] | MWh/MWh |  | G |  | Upper | 2050 | 1.1
98 Methanol from hydrogen | Methanol from hydrogen and carbon dioxide | Energy/technical data | Methanol [MWh/MWh total input] | MWh/MWh |  | G |  | ctrl | 2020 | 0.78
98 Methanol from hydrogen | Methanol from hydrogen and carbon dioxide | Energy/technical data | Methanol [MWh/MWh total input] | MWh/MWh |  | G |  | ctrl | 2025 | 0.78
98 Methanol from hydrogen | Methanol from hydrogen and carbon dioxide | Energy/technical data | Methanol [MWh/MWh total input] | MWh/MWh |  | G |  | ctrl | 2030 | 0.78
98 Methanol from hydrogen | Methanol from hydrogen and carbon dioxide | Energy/technical data | Methanol [MWh/MWh total input] | MWh/MWh |  | G |  | ctrl | 2040 | 0.78
98 Methanol from hydrogen | Methanol from hydrogen and carbon dioxide | Energy/technical data | Methanol [MWh/MWh total input] | MWh/MWh |  | G |  | ctrl | 2050 | 0.78
98 Methanol from hydrogen | Methanol from hydrogen and carbon dioxide | Energy/technical data | Net steam [MWh/ton-methanol] | MWh/ton-methanol |  | E | 5 | Lower | 2020 | 0.8
98 Methanol from hydrogen | Methanol from hydrogen and carbon dioxide | Energy/technical data | Net steam [MWh/ton-methanol] | MWh/ton-methanol |  | E | 5 | Lower | 2050 | 0.8
98 Methanol from hydrogen | Methanol from hydrogen and carbon dioxide | Energy/technical data | Net steam [MWh/ton-methanol] | MWh/ton-methanol |  | E | 5 | Upper | 2020 | 1.2
98 Methanol from hydrogen | Methanol from hydrogen and carbon dioxide | Energy/technical data | Net steam [MWh/ton-methanol] | MWh/ton-methanol |  | E | 5 | Upper | 2050 | 1.2
98 Methanol from hydrogen | Methanol from hydrogen and carbon dioxide | Energy/technical data | Net steam [MWh/ton-methanol] | MWh/ton-methanol |  | E | 5 | ctrl | 2020 | 0.58
98 Methanol from hydrogen | Methanol from hydrogen and carbon dioxide | Energy/technical data | Net steam [MWh/ton-methanol] | MWh/ton-methanol |  | E | 5 | ctrl | 2025 | 0.58
98 Methanol from hydrogen | Methanol from hydrogen and carbon dioxide | Energy/technical data | Net steam [MWh/ton-methanol] | MWh/ton-methanol |  | E | 5 | ctrl | 2030 | 0.58
98 Methanol from hydrogen | Methanol from hydrogen and carbon dioxide | Energy/technical data | Net steam [MWh/ton-methanol] | MWh/ton-methanol |  | E | 5 | ctrl | 2040 | 0.58
98 Methanol from hydrogen | Methanol from hydrogen and carbon dioxide | Energy/technical data | Net steam [MWh/ton-methanol] | MWh/ton-methanol |  | E | 5 | ctrl | 2050 | 0.58
98 Methanol from hydrogen | Methanol from hydrogen and carbon dioxide | Energy/technical data | Planned outage [weeks per year] | weeks/year |  |  |  | ctrl | 2020 | 3
98 Methanol from hydrogen | Methanol from hydrogen and carbon dioxide | Energy/technical data | Planned outage [weeks per year] | weeks/year |  |  |  | ctrl | 2025 | 3
98 Methanol from hydrogen | Methanol from hydrogen and carbon dioxide | Energy/technical data | Planned outage [weeks per year] | weeks/year |  |  |  | ctrl | 2030 | 3
98 Methanol from hydrogen | Methanol from hydrogen and carbon dioxide | Energy/technical data | Planned outage [weeks per year] | weeks/year |  |  |  | ctrl | 2040 | 3
98 Methanol from hydrogen | Methanol from hydrogen and carbon dioxide | Energy/technical data | Planned outage [weeks per year] | weeks/year |  |  |  | ctrl | 2050 | 3
98 Methanol from hydrogen | Methanol from hydrogen and carbon dioxide | Energy/technical data | Technical lifetime [years] | years |  |  |  | ctrl | 2020 | 30
98 Methanol from hydrogen | Methanol from hydrogen and carbon dioxide | Energy/technical data | Technical lifetime [years] | years |  |  |  | ctrl | 2025 | 30
98 Methanol from hydrogen | Methanol from hydrogen and carbon dioxide | Energy/technical data | Technical lifetime [years] | years |  |  |  | ctrl | 2030 | 30
98 Methanol from hydrogen | Methanol from hydrogen and carbon dioxide | Energy/technical data | Technical lifetime [years] | years |  |  |  | ctrl | 2040 | 30
98 Methanol from hydrogen | Methanol from hydrogen and carbon dioxide | Energy/technical data | Technical lifetime [years] | years |  |  |  | ctrl | 2050 | 30
98 Methanol from hydrogen | Methanol from hydrogen and carbon dioxide | Energy/technical data | Typical total plant size [1,000 t Methanol/year] | 1,000 t/year |  | A | 3 | ctrl | 2020 | 300
98 Methanol from hydrogen | Methanol from hydrogen and carbon dioxide | Energy/technical data | Typical total plant size [1,000 t Methanol/year] | 1,000 t/year |  | A | 3 | ctrl | 2025 | 300
98 Methanol from hydrogen | Methanol from hydrogen and carbon dioxide | Energy/technical data | Typical total plant size [1,000 t Methanol/year] | 1,000 t/year |  | A | 3 | ctrl | 2030 | 600
98 Methanol from hydrogen | Methanol from hydrogen and carbon dioxide | Energy/technical data | Typical total plant size [1,000 t Methanol/year] | 1,000 t/year |  | A | 3 | ctrl | 2040 | 900
98 Methanol from hydrogen | Methanol from hydrogen and carbon dioxide | Energy/technical data | Typical total plant size [1,000 t Methanol/year] | 1,000 t/year |  | A | 3 | ctrl | 2050 | 1200
98 Methanol from hydrogen | Methanol from hydrogen and carbon dioxide | Energy/technical data | Typical total plant size, [MW] | MW |  |  |  | ctrl | 2020 | 69
98 Methanol from hydrogen | Methanol from hydrogen and carbon dioxide | Energy/technical data | Typical total plant size, [MW] | MW |  |  |  | ctrl | 2025 | 69
98 Methanol from hydrogen | Methanol from hydrogen and carbon dioxide | Energy/technical data | Typical total plant size, [MW] | MW |  |  |  | ctrl | 2030 | 138
98 Methanol from hydrogen | Methanol from hydrogen and carbon dioxide | Energy/technical data | Typical total plant size, [MW] | MW |  |  |  | ctrl | 2040 | 207
98 Methanol from hydrogen | Methanol from hydrogen and carbon dioxide | Energy/technical data | Typical total plant size, [MW] | MW |  |  |  | ctrl | 2050 | 276
98 Methanol from hydrogen | Methanol from hydrogen and carbon dioxide | Energy/technical data | Water [ton/ton-methanol] | ton/ton-methanol |  | J |  | Lower | 2020 | 1
98 Methanol from hydrogen | Methanol from hydrogen and carbon dioxide | Energy/technical data | Water [ton/ton-methanol] | ton/ton-methanol |  | J |  | Lower | 2050 | 1
98 Methanol from hydrogen | Methanol from hydrogen and carbon dioxide | Energy/technical data | Water [ton/ton-methanol] | ton/ton-methanol |  | J |  | Upper | 2020 | 1.1
98 Methanol from hydrogen | Methanol from hydrogen and carbon dioxide | Energy/technical data | Water [ton/ton-methanol] | ton/ton-methanol |  | J |  | Upper | 2050 | 1.1
98 Methanol from hydrogen | Methanol from hydrogen and carbon dioxide | Energy/technical data | Water [ton/ton-methanol] | ton/ton-methanol |  | J |  | ctrl | 2020 | 0.55
98 Methanol from hydrogen | Methanol from hydrogen and carbon dioxide | Energy/technical data | Water [ton/ton-methanol] | ton/ton-methanol |  | J |  | ctrl | 2025 | 0.55
98 Methanol from hydrogen | Methanol from hydrogen and carbon dioxide | Energy/technical data | Water [ton/ton-methanol] | ton/ton-methanol |  | J |  | ctrl | 2030 | 0.55
98 Methanol from hydrogen | Methanol from hydrogen and carbon dioxide | Energy/technical data | Water [ton/ton-methanol] | ton/ton-methanol |  | J |  | ctrl | 2040 | 0.55
98 Methanol from hydrogen | Methanol from hydrogen and carbon dioxide | Energy/technical data | Water [ton/ton-methanol] | ton/ton-methanol |  | J |  | ctrl | 2050 | 0.55
98 Methanol from hydrogen | Methanol from hydrogen and carbon dioxide | Financial data | -installation [%] | pct. |  |  |  | ctrl | 2020 | 25
98 Methanol from hydrogen | Methanol from hydrogen and carbon dioxide | Financial data | -installation [%] | pct. |  |  |  | ctrl | 2025 | 25
98 Methanol from hydrogen | Methanol from hydrogen and carbon dioxide | Financial data | -installation [%] | pct. |  |  |  | ctrl | 2030 | 25
98 Methanol from hydrogen | Methanol from hydrogen and carbon dioxide | Financial data | -installation [%] | pct. |  |  |  | ctrl | 2040 | 25
98 Methanol from hydrogen | Methanol from hydrogen and carbon dioxide | Financial data | -installation [%] | pct. |  |  |  | ctrl | 2050 | 25
98 Methanol from hydrogen | Methanol from hydrogen and carbon dioxide | Financial data | - equipment [%] | pct. |  |  |  | ctrl | 2020 | 75
98 Methanol from hydrogen | Methanol from hydrogen and carbon dioxide | Financial data | - equipment [%] | pct. |  |  |  | ctrl | 2025 | 75
98 Methanol from hydrogen | Methanol from hydrogen and carbon dioxide | Financial data | - equipment [%] | pct. |  |  |  | ctrl | 2030 | 75
98 Methanol from hydrogen | Methanol from hydrogen and carbon dioxide | Financial data | - equipment [%] | pct. |  |  |  | ctrl | 2040 | 75
98 Methanol from hydrogen | Methanol from hydrogen and carbon dioxide | Financial data | - equipment [%] | pct. |  |  |  | ctrl | 2050 | 75
98 Methanol from hydrogen | Methanol from hydrogen and carbon dioxide | Financial data | Fixed O&M [k€ /MW Methanol/year] | kEUR /MW/year |  | M | 1 | ctrl | 2020 | 39
98 Methanol from hydrogen | Methanol from hydrogen and carbon dioxide | Financial data | Fixed O&M [k€ /MW Methanol/year] | kEUR /MW/year |  | M | 1 | ctrl | 2025 | 39
98 Methanol from hydrogen | Methanol from hydrogen and carbon dioxide | Financial data | Fixed O&M [k€ /MW Methanol/year] | kEUR /MW/year |  | M | 1 | ctrl | 2030 | 30
98 Methanol from hydrogen | Methanol from hydrogen and carbon dioxide | Financial data | Fixed O&M [k€ /MW Methanol/year] | kEUR /MW/year |  | M | 1 | ctrl | 2040 | 30
98 Methanol from hydrogen | Methanol from hydrogen and carbon dioxide | Financial data | Fixed O&M [k€ /MW Methanol/year] | kEUR /MW/year |  | M | 1 | ctrl | 2050 | 26
98 Methanol from hydrogen | Methanol from hydrogen and carbon dioxide | Financial data | Specific investment [M€ /MW Methanol] | MEUR /MW |  | L | 1 | Lower | 2020 | 0.5
98 Methanol from hydrogen | Methanol from hydrogen and carbon dioxide | Financial data | Specific investment [M€ /MW Methanol] | MEUR /MW |  | L | 1 | Lower | 2050 | 0.5
98 Methanol from hydrogen | Methanol from hydrogen and carbon dioxide | Financial data | Specific investment [M€ /MW Methanol] | MEUR /MW |  | L | 1 | Upper | 2020 | 1.5
98 Methanol from hydrogen | Methanol from hydrogen and carbon dioxide | Financial data | Specific investment [M€ /MW Methanol] | MEUR /MW |  | L | 1 | Upper | 2050 | 1.5
98 Methanol from hydrogen | Methanol from hydrogen and carbon dioxide | Financial data | Specific investment [M€ /MW Methanol] | MEUR /MW |  | L | 1 | ctrl | 2020 | 1.35
98 Methanol from hydrogen | Methanol from hydrogen and carbon dioxide | Financial data | Specific investment [M€ /MW Methanol] | MEUR /MW |  | L | 1 | ctrl | 2025 | 1.35
98 Methanol from hydrogen | Methanol from hydrogen and carbon dioxide | Financial data | Specific investment [M€ /MW Methanol] | MEUR /MW |  | L | 1 | ctrl | 2030 | 1.09
98 Methanol from hydrogen | Methanol from hydrogen and carbon dioxide | Financial data | Specific investment [M€ /MW Methanol] | MEUR /MW |  | L | 1 | ctrl | 2040 | 0.96
98 Methanol from hydrogen | Methanol from hydrogen and carbon dioxide | Financial data | Specific investment [M€ /MW Methanol] | MEUR /MW |  | L | 1 | ctrl | 2050 | 0.87
98 Methanol from hydrogen | Methanol from hydrogen and carbon dioxide | Financial data | Start up [M€ /1,000 t Methanol] | MEUR /1,000 t |  |  |  | ctrl | 2020 | 0
98 Methanol from hydrogen | Methanol from hydrogen and carbon dioxide | Financial data | Start up [M€ /1,000 t Methanol] | MEUR /1,000 t |  |  |  | ctrl | 2025 | 0
98 Methanol from hydrogen | Methanol from hydrogen and carbon dioxide | Financial data | Start up [M€ /1,000 t Methanol] | MEUR /1,000 t |  |  |  | ctrl | 2030 | 0
98 Methanol from hydrogen | Methanol from hydrogen and carbon dioxide | Financial data | Start up [M€ /1,000 t Methanol] | MEUR /1,000 t |  |  |  | ctrl | 2040 | 0
98 Methanol from hydrogen | Methanol from hydrogen and carbon dioxide | Financial data | Start up [M€ /1,000 t Methanol] | MEUR /1,000 t |  |  |  | ctrl | 2050 | 0
98 Methanol from hydrogen | Methanol from hydrogen and carbon dioxide | Financial data | Variable O&M [€ /MWh] | EUR /MWh |  | N |  | ctrl | 2020 | 0
98 Methanol from hydrogen | Methanol from hydrogen and carbon dioxide | Financial data | Variable O&M [€ /MWh] | EUR /MWh |  | N |  | ctrl | 2025 | 0
98 Methanol from hydrogen | Methanol from hydrogen and carbon dioxide | Financial data | Variable O&M [€ /MWh] | EUR /MWh |  | N |  | ctrl | 2030 | 0
98 Methanol from hydrogen | Methanol from hydrogen and carbon dioxide | Financial data | Variable O&M [€ /MWh] | EUR /MWh |  | N |  | ctrl | 2040 | 0
98 Methanol from hydrogen | Methanol from hydrogen and carbon dioxide | Financial data | Variable O&M [€ /MWh] | EUR /MWh |  | N |  | ctrl | 2050 | 0
98 Methanol from hydrogen | Methanol from hydrogen and carbon dioxide | Technology specific data | -installation [%] | pct. |  |  |  | ctrl | 2020 | 25
98 Methanol from hydrogen | Methanol from hydrogen and carbon dioxide | Technology specific data | -installation [%] | pct. |  |  |  | ctrl | 2025 | 25
98 Methanol from hydrogen | Methanol from hydrogen and carbon dioxide | Technology specific data | -installation [%] | pct. |  |  |  | ctrl | 2030 | 25
98 Methanol from hydrogen | Methanol from hydrogen and carbon dioxide | Technology specific data | -installation [%] | pct. |  |  |  | ctrl | 2040 | 25
98 Methanol from hydrogen | Methanol from hydrogen and carbon dioxide | Technology specific data | -installation [%] | pct. |  |  |  | ctrl | 2050 | 25
98 Methanol from hydrogen | Methanol from hydrogen and carbon dioxide | Technology specific data | - equipment [%] | pct. |  |  |  | ctrl | 2020 | 75
98 Methanol from hydrogen | Methanol from hydrogen and carbon dioxide | Technology specific data | - equipment [%] | pct. |  |  |  | ctrl | 2025 | 75
98 Methanol from hydrogen | Methanol from hydrogen and carbon dioxide | Technology specific data | - equipment [%] | pct. |  |  |  | ctrl | 2030 | 75
98 Methanol from hydrogen | Methanol from hydrogen and carbon dioxide | Technology specific data | - equipment [%] | pct. |  |  |  | ctrl | 2040 | 75
98 Methanol from hydrogen | Methanol from hydrogen and carbon dioxide | Technology specific data | - equipment [%] | pct. |  |  |  | ctrl | 2050 | 75
98 Methanol from hydrogen | Methanol from hydrogen and carbon dioxide | Technology specific data | Fixed O&M [M€ /1,000 t Methanol] | MEUR /1,000 t |  | M | 1 | ctrl | 2020 | 9
98 Methanol from hydrogen | Methanol from hydrogen and carbon dioxide | Technology specific data | Fixed O&M [M€ /1,000 t Methanol] | MEUR /1,000 t |  | M | 1 | ctrl | 2025 | 9
98 Methanol from hydrogen | Methanol from hydrogen and carbon dioxide | Technology specific data | Fixed O&M [M€ /1,000 t Methanol] | MEUR /1,000 t |  | M | 1 | ctrl | 2030 | 7
98 Methanol from hydrogen | Methanol from hydrogen and carbon dioxide | Technology specific data | Fixed O&M [M€ /1,000 t Methanol] | MEUR /1,000 t |  | M | 1 | ctrl | 2040 | 7
98 Methanol from hydrogen | Methanol from hydrogen and carbon dioxide | Technology specific data | Fixed O&M [M€ /1,000 t Methanol] | MEUR /1,000 t |  | M | 1 | ctrl | 2050 | 6
98 Methanol from hydrogen | Methanol from hydrogen and carbon dioxide | Technology specific data | Specific density [kg/l] or [ton/m3] | kg/l |  |  |  | ctrl | 2020 | 0.79
98 Methanol from hydrogen | Methanol from hydrogen and carbon dioxide | Technology specific data | Specific density [kg/l] or [ton/m3] | kg/l |  |  |  | ctrl | 2025 | 0.79
98 Methanol from hydrogen | Methanol from hydrogen and carbon dioxide | Technology specific data | Specific density [kg/l] or [ton/m3] | kg/l |  |  |  | ctrl | 2030 | 0.79
98 Methanol from hydrogen | Methanol from hydrogen and carbon dioxide | Technology specific data | Specific density [kg/l] or [ton/m3] | kg/l |  |  |  | ctrl | 2040 | 0.79
98 Methanol from hydrogen | Methanol from hydrogen and carbon dioxide | Technology specific data | Specific density [kg/l] or [ton/m3] | kg/l |  |  |  | ctrl | 2050 | 0.79
98 Methanol from hydrogen | Methanol from hydrogen and carbon dioxide | Technology specific data | Specific energy content [GJ/ton] methanol] | GJ/ton |  |  |  | ctrl | 2020 | 19.9
98 Methanol from hydrogen | Methanol from hydrogen and carbon dioxide | Technology specific data | Specific energy content [GJ/ton] methanol] | GJ/ton |  |  |  | ctrl | 2025 | 19.9
98 Methanol from hydrogen | Methanol from hydrogen and carbon dioxide | Technology specific data | Specific energy content [GJ/ton] methanol] | GJ/ton |  |  |  | ctrl | 2030 | 19.9
98 Methanol from hydrogen | Methanol from hydrogen and carbon dioxide | Technology specific data | Specific energy content [GJ/ton] methanol] | GJ/ton |  |  |  | ctrl | 2040 | 19.9
98 Methanol from hydrogen | Methanol from hydrogen and carbon dioxide | Technology specific data | Specific energy content [GJ/ton] methanol] | GJ/ton |  |  |  | ctrl | 2050 | 19.9
98 Methanol from hydrogen | Methanol from hydrogen and carbon dioxide | Technology specific data | Specific investment [M€ /1,000 t Methanol] | MEUR /1,000 t |  |  |  | Lower | 2020 | 0.5
98 Methanol from hydrogen | Methanol from hydrogen and carbon dioxide | Technology specific data | Specific investment [M€ /1,000 t Methanol] | MEUR /1,000 t |  |  |  | Lower | 2050 | 0.8
98 Methanol from hydrogen | Methanol from hydrogen and carbon dioxide | Technology specific data | Specific investment [M€ /1,000 t Methanol] | MEUR /1,000 t |  |  |  | Upper | 2020 | 1
98 Methanol from hydrogen | Methanol from hydrogen and carbon dioxide | Technology specific data | Specific investment [M€ /1,000 t Methanol] | MEUR /1,000 t |  |  |  | Upper | 2050 | 1.2
98 Methanol from hydrogen | Methanol from hydrogen and carbon dioxide | Technology specific data | Specific investment [M€ /1,000 t Methanol] | MEUR /1,000 t |  |  |  | ctrl | 2020 | 3
98 Methanol from hydrogen | Methanol from hydrogen and carbon dioxide | Technology specific data | Specific investment [M€ /1,000 t Methanol] | MEUR /1,000 t |  |  |  | ctrl | 2025 | 3
98 Methanol from hydrogen | Methanol from hydrogen and carbon dioxide | Technology specific data | Specific investment [M€ /1,000 t Methanol] | MEUR /1,000 t |  |  |  | ctrl | 2030 | 2
98 Methanol from hydrogen | Methanol from hydrogen and carbon dioxide | Technology specific data | Specific investment [M€ /1,000 t Methanol] | MEUR /1,000 t |  |  |  | ctrl | 2040 | 1.5
98 Methanol from hydrogen | Methanol from hydrogen and carbon dioxide | Technology specific data | Specific investment [M€ /1,000 t Methanol] | MEUR /1,000 t |  |  |  | ctrl | 2050 | 1
98 Methanol from hydrogen | Methanol from hydrogen and carbon dioxide | Technology specific data | Start up [M€ /1,000 t Methanol] | MEUR /1,000 t |  |  |  | ctrl | 2020 | 0
98 Methanol from hydrogen | Methanol from hydrogen and carbon dioxide | Technology specific data | Start up [M€ /1,000 t Methanol] | MEUR /1,000 t |  |  |  | ctrl | 2025 | 0
98 Methanol from hydrogen | Methanol from hydrogen and carbon dioxide | Technology specific data | Start up [M€ /1,000 t Methanol] | MEUR /1,000 t |  |  |  | ctrl | 2030 | 0
98 Methanol from hydrogen | Methanol from hydrogen and carbon dioxide | Technology specific data | Start up [M€ /1,000 t Methanol] | MEUR /1,000 t |  |  |  | ctrl | 2040 | 0
98 Methanol from hydrogen | Methanol from hydrogen and carbon dioxide | Technology specific data | Start up [M€ /1,000 t Methanol] | MEUR /1,000 t |  |  |  | ctrl | 2050 | 0
98 Methanol from hydrogen | Methanol from hydrogen and carbon dioxide | Technology specific data | Variable O&M [M€ /1,000 t Methanol] | MEUR /1,000 t |  |  | 1 | ctrl | 2020 | 0
98 Methanol from hydrogen | Methanol from hydrogen and carbon dioxide | Technology specific data | Variable O&M [M€ /1,000 t Methanol] | MEUR /1,000 t |  |  | 1 | ctrl | 2025 | 0
98 Methanol from hydrogen | Methanol from hydrogen and carbon dioxide | Technology specific data | Variable O&M [M€ /1,000 t Methanol] | MEUR /1,000 t |  |  | 1 | ctrl | 2030 | 0
98 Methanol from hydrogen | Methanol from hydrogen and carbon dioxide | Technology specific data | Variable O&M [M€ /1,000 t Methanol] | MEUR /1,000 t |  |  | 1 | ctrl | 2040 | 0
98 Methanol from hydrogen | Methanol from hydrogen and carbon dioxide | Technology specific data | Variable O&M [M€ /1,000 t Methanol] | MEUR /1,000 t |  |  | 1 | ctrl | 2050 | 0
99 SNG from methan. of biogas | SNG from Biogas | Energy/technical data | Biogas Consumption, [MWh/MWh Total Input] | MWh/MWh |  | C, I | 2 | Lower | 2020 | 0.8
99 SNG from methan. of biogas | SNG from Biogas | Energy/technical data | Biogas Consumption, [MWh/MWh Total Input] | MWh/MWh |  | C, I | 2 | Lower | 2050 | 0.8
99 SNG from methan. of biogas | SNG from Biogas | Energy/technical data | Biogas Consumption, [MWh/MWh Total Input] | MWh/MWh |  | C, I | 2 | Upper | 2020 | 1.2
99 SNG from methan. of biogas | SNG from Biogas | Energy/technical data | Biogas Consumption, [MWh/MWh Total Input] | MWh/MWh |  | C, I | 2 | Upper | 2050 | 1.2
99 SNG from methan. of biogas | SNG from Biogas | Energy/technical data | Biogas Consumption, [MWh/MWh Total Input] | MWh/MWh |  | C, I | 2 | ctrl | 2015 | 0.53
99 SNG from methan. of biogas | SNG from Biogas | Energy/technical data | Biogas Consumption, [MWh/MWh Total Input] | MWh/MWh |  | C, I | 2 | ctrl | 2020 | 0.53
99 SNG from methan. of biogas | SNG from Biogas | Energy/technical data | Biogas Consumption, [MWh/MWh Total Input] | MWh/MWh |  | C, I | 2 | ctrl | 2030 | 0.53
99 SNG from methan. of biogas | SNG from Biogas | Energy/technical data | Biogas Consumption, [MWh/MWh Total Input] | MWh/MWh |  | C, I | 2 | ctrl | 2040 | 0.53
99 SNG from methan. of biogas | SNG from Biogas | Energy/technical data | Biogas Consumption, [MWh/MWh Total Input] | MWh/MWh |  | C, I | 2 | ctrl | 2050 | 0.53
99 SNG from methan. of biogas | SNG from Biogas | Energy/technical data | Construction time [years] | years |  |  |  | ctrl | 2015 | 1
99 SNG from methan. of biogas | SNG from Biogas | Energy/technical data | Construction time [years] | years |  |  |  | ctrl | 2020 | 1
99 SNG from methan. of biogas | SNG from Biogas | Energy/technical data | Construction time [years] | years |  |  |  | ctrl | 2030 | 1
99 SNG from methan. of biogas | SNG from Biogas | Energy/technical data | Construction time [years] | years |  |  |  | ctrl | 2040 | 1
99 SNG from methan. of biogas | SNG from Biogas | Energy/technical data | Construction time [years] | years |  |  |  | ctrl | 2050 | 1
99 SNG from methan. of biogas | SNG from Biogas | Energy/technical data | District Heating Output, [MWh/MWh Total Input] | MWh/MWh |  | G | 2 | Lower | 2020 | 0.5
99 SNG from methan. of biogas | SNG from Biogas | Energy/technical data | District Heating Output, [MWh/MWh Total Input] | MWh/MWh |  | G | 2 | Lower | 2050 | 0.5
99 SNG from methan. of biogas | SNG from Biogas | Energy/technical data | District Heating Output, [MWh/MWh Total Input] | MWh/MWh |  | G | 2 | Upper | 2020 | 1.5
99 SNG from methan. of biogas | SNG from Biogas | Energy/technical data | District Heating Output, [MWh/MWh Total Input] | MWh/MWh |  | G | 2 | Upper | 2050 | 1.5
99 SNG from methan. of biogas | SNG from Biogas | Energy/technical data | District Heating Output, [MWh/MWh Total Input] | MWh/MWh |  | G | 2 | ctrl | 2015 | 0.1
99 SNG from methan. of biogas | SNG from Biogas | Energy/technical data | District Heating Output, [MWh/MWh Total Input] | MWh/MWh |  | G | 2 | ctrl | 2020 | 0.1
99 SNG from methan. of biogas | SNG from Biogas | Energy/technical data | District Heating Output, [MWh/MWh Total Input] | MWh/MWh |  | G | 2 | ctrl | 2030 | 0.1
99 SNG from methan. of biogas | SNG from Biogas | Energy/technical data | District Heating Output, [MWh/MWh Total Input] | MWh/MWh |  | G | 2 | ctrl | 2040 | 0.1
99 SNG from methan. of biogas | SNG from Biogas | Energy/technical data | District Heating Output, [MWh/MWh Total Input] | MWh/MWh |  | G | 2 | ctrl | 2050 | 0.1
99 SNG from methan. of biogas | SNG from Biogas | Energy/technical data | Electricity Consumption, [MWh/MWh Total Input] | MWh/MWh |  | D | 2 | Lower | 2020 | 0.5
99 SNG from methan. of biogas | SNG from Biogas | Energy/technical data | Electricity Consumption, [MWh/MWh Total Input] | MWh/MWh |  | D | 2 | Lower | 2050 | 0.5
99 SNG from methan. of biogas | SNG from Biogas | Energy/technical data | Electricity Consumption, [MWh/MWh Total Input] | MWh/MWh |  | D | 2 | Upper | 2020 | 1.5
99 SNG from methan. of biogas | SNG from Biogas | Energy/technical data | Electricity Consumption, [MWh/MWh Total Input] | MWh/MWh |  | D | 2 | Upper | 2050 | 1.5
99 SNG from methan. of biogas | SNG from Biogas | Energy/technical data | Electricity Consumption, [MWh/MWh Total Input] | MWh/MWh |  | D | 2 | ctrl | 2015 | 0.01
99 SNG from methan. of biogas | SNG from Biogas | Energy/technical data | Electricity Consumption, [MWh/MWh Total Input] | MWh/MWh |  | D | 2 | ctrl | 2020 | 0.01
99 SNG from methan. of biogas | SNG from Biogas | Energy/technical data | Electricity Consumption, [MWh/MWh Total Input] | MWh/MWh |  | D | 2 | ctrl | 2030 | 0.01
99 SNG from methan. of biogas | SNG from Biogas | Energy/technical data | Electricity Consumption, [MWh/MWh Total Input] | MWh/MWh |  | D | 2 | ctrl | 2040 | 0.01
99 SNG from methan. of biogas | SNG from Biogas | Energy/technical data | Electricity Consumption, [MWh/MWh Total Input] | MWh/MWh |  | D | 2 | ctrl | 2050 | 0.01
99 SNG from methan. of biogas | SNG from Biogas | Energy/technical data | Forced outage [%] | pct. |  | F |  | ctrl | 2015 | 4
99 SNG from methan. of biogas | SNG from Biogas | Energy/technical data | Forced outage [%] | pct. |  | F |  | ctrl | 2020 | 4
99 SNG from methan. of biogas | SNG from Biogas | Energy/technical data | Forced outage [%] | pct. |  | F |  | ctrl | 2030 | 0
99 SNG from methan. of biogas | SNG from Biogas | Energy/technical data | Forced outage [%] | pct. |  | F |  | ctrl | 2040 | 0
99 SNG from methan. of biogas | SNG from Biogas | Energy/technical data | Forced outage [%] | pct. |  | F |  | ctrl | 2050 | 0
99 SNG from methan. of biogas | SNG from Biogas | Energy/technical data | Hydrogen Consumption, [MWh/MWh Total Input] | MWh/MWh |  | C, E | 2 | Lower | 2020 | 0.8
99 SNG from methan. of biogas | SNG from Biogas | Energy/technical data | Hydrogen Consumption, [MWh/MWh Total Input] | MWh/MWh |  | C, E | 2 | Lower | 2050 | 0.8
99 SNG from methan. of biogas | SNG from Biogas | Energy/technical data | Hydrogen Consumption, [MWh/MWh Total Input] | MWh/MWh |  | C, E | 2 | Upper | 2020 | 1.2
99 SNG from methan. of biogas | SNG from Biogas | Energy/technical data | Hydrogen Consumption, [MWh/MWh Total Input] | MWh/MWh |  | C, E | 2 | Upper | 2050 | 1.2
99 SNG from methan. of biogas | SNG from Biogas | Energy/technical data | Hydrogen Consumption, [MWh/MWh Total Input] | MWh/MWh |  | C, E | 2 | ctrl | 2015 | 0.46
99 SNG from methan. of biogas | SNG from Biogas | Energy/technical data | Hydrogen Consumption, [MWh/MWh Total Input] | MWh/MWh |  | C, E | 2 | ctrl | 2020 | 0.46
99 SNG from methan. of biogas | SNG from Biogas | Energy/technical data | Hydrogen Consumption, [MWh/MWh Total Input] | MWh/MWh |  | C, E | 2 | ctrl | 2030 | 0.46
99 SNG from methan. of biogas | SNG from Biogas | Energy/technical data | Hydrogen Consumption, [MWh/MWh Total Input] | MWh/MWh |  | C, E | 2 | ctrl | 2040 | 0.46
99 SNG from methan. of biogas | SNG from Biogas | Energy/technical data | Hydrogen Consumption, [MWh/MWh Total Input] | MWh/MWh |  | C, E | 2 | ctrl | 2050 | 0.46
99 SNG from methan. of biogas | SNG from Biogas | Energy/technical data | Planned outage [weeks per year] | weeks/year |  |  |  | ctrl | 2015 | 2
99 SNG from methan. of biogas | SNG from Biogas | Energy/technical data | Planned outage [weeks per year] | weeks/year |  |  |  | ctrl | 2020 | 2
99 SNG from methan. of biogas | SNG from Biogas | Energy/technical data | Planned outage [weeks per year] | weeks/year |  |  |  | ctrl | 2030 | 2
99 SNG from methan. of biogas | SNG from Biogas | Energy/technical data | Planned outage [weeks per year] | weeks/year |  |  |  | ctrl | 2040 | 2
99 SNG from methan. of biogas | SNG from Biogas | Energy/technical data | Planned outage [weeks per year] | weeks/year |  |  |  | ctrl | 2050 | 2
99 SNG from methan. of biogas | SNG from Biogas | Energy/technical data | SNG Output, [MWh/MWh Total Input] | MWh/MWh |  | G | 2 | Lower | 2020 | 0.9
99 SNG from methan. of biogas | SNG from Biogas | Energy/technical data | SNG Output, [MWh/MWh Total Input] | MWh/MWh |  | G | 2 | Lower | 2050 | 0.95
99 SNG from methan. of biogas | SNG from Biogas | Energy/technical data | SNG Output, [MWh/MWh Total Input] | MWh/MWh |  | G | 2 | Upper | 2020 | 1.1
99 SNG from methan. of biogas | SNG from Biogas | Energy/technical data | SNG Output, [MWh/MWh Total Input] | MWh/MWh |  | G | 2 | Upper | 2050 | 1.05
99 SNG from methan. of biogas | SNG from Biogas | Energy/technical data | SNG Output, [MWh/MWh Total Input] | MWh/MWh |  | G | 2 | ctrl | 2015 | 0.89
99 SNG from methan. of biogas | SNG from Biogas | Energy/technical data | SNG Output, [MWh/MWh Total Input] | MWh/MWh |  | G | 2 | ctrl | 2020 | 0.89
99 SNG from methan. of biogas | SNG from Biogas | Energy/technical data | SNG Output, [MWh/MWh Total Input] | MWh/MWh |  | G | 2 | ctrl | 2030 | 0.89
99 SNG from methan. of biogas | SNG from Biogas | Energy/technical data | SNG Output, [MWh/MWh Total Input] | MWh/MWh |  | G | 2 | ctrl | 2040 | 0.89
99 SNG from methan. of biogas | SNG from Biogas | Energy/technical data | SNG Output, [MWh/MWh Total Input] | MWh/MWh |  | G | 2 | ctrl | 2050 | 0.89
99 SNG from methan. of biogas | SNG from Biogas | Energy/technical data | Technical lifetime [years] | years |  |  |  | ctrl | 2015 | 25
99 SNG from methan. of biogas | SNG from Biogas | Energy/technical data | Technical lifetime [years] | years |  |  |  | ctrl | 2020 | 25
99 SNG from methan. of biogas | SNG from Biogas | Energy/technical data | Technical lifetime [years] | years |  |  |  | ctrl | 2030 | 25
99 SNG from methan. of biogas | SNG from Biogas | Energy/technical data | Technical lifetime [years] | years |  |  |  | ctrl | 2040 | 25
99 SNG from methan. of biogas | SNG from Biogas | Energy/technical data | Technical lifetime [years] | years |  |  |  | ctrl | 2050 | 25
99 SNG from methan. of biogas | SNG from Biogas | Energy/technical data | Typical total plant size [1,000 GJ SNG/year] | 1,000 GJ/year |  | A, B | 1, 7 | Lower | 2020 | 0.75
99 SNG from methan. of biogas | SNG from Biogas | Energy/technical data | Typical total plant size [1,000 GJ SNG/year] | 1,000 GJ/year |  | A, B | 1, 7 | Lower | 2050 | 0.75
99 SNG from methan. of biogas | SNG from Biogas | Energy/technical data | Typical total plant size [1,000 GJ SNG/year] | 1,000 GJ/year |  | A, B | 1, 7 | Upper | 2020 | 1.25
99 SNG from methan. of biogas | SNG from Biogas | Energy/technical data | Typical total plant size [1,000 GJ SNG/year] | 1,000 GJ/year |  | A, B | 1, 7 | Upper | 2050 | 1.25
99 SNG from methan. of biogas | SNG from Biogas | Energy/technical data | Typical total plant size [1,000 GJ SNG/year] | 1,000 GJ/year |  | A, B | 1, 7 | ctrl | 2015 | 70
99 SNG from methan. of biogas | SNG from Biogas | Energy/technical data | Typical total plant size [1,000 GJ SNG/year] | 1,000 GJ/year |  | A, B | 1, 7 | ctrl | 2020 | 100
99 SNG from methan. of biogas | SNG from Biogas | Energy/technical data | Typical total plant size [1,000 GJ SNG/year] | 1,000 GJ/year |  | A, B | 1, 7 | ctrl | 2030 | 250
99 SNG from methan. of biogas | SNG from Biogas | Energy/technical data | Typical total plant size [1,000 GJ SNG/year] | 1,000 GJ/year |  | A, B | 1, 7 | ctrl | 2040 | 500
99 SNG from methan. of biogas | SNG from Biogas | Energy/technical data | Typical total plant size [1,000 GJ SNG/year] | 1,000 GJ/year |  | A, B | 1, 7 | ctrl | 2050 | 700
99 SNG from methan. of biogas | SNG from Biogas | Energy/technical data | Typical total plant size, [MW] | MW |  | A, A1, B | 1, 7 | Lower | 2020 | 0.75
99 SNG from methan. of biogas | SNG from Biogas | Energy/technical data | Typical total plant size, [MW] | MW |  | A, A1, B | 1, 7 | Lower | 2050 | 0.75
99 SNG from methan. of biogas | SNG from Biogas | Energy/technical data | Typical total plant size, [MW] | MW |  | A, A1, B | 1, 7 | Upper | 2020 | 1.25
99 SNG from methan. of biogas | SNG from Biogas | Energy/technical data | Typical total plant size, [MW] | MW |  | A, A1, B | 1, 7 | Upper | 2050 | 1.25
99 SNG from methan. of biogas | SNG from Biogas | Energy/technical data | Typical total plant size, [MW] | MW |  | A, A1, B | 1, 7 | ctrl | 2015 | 2.3148
99 SNG from methan. of biogas | SNG from Biogas | Energy/technical data | Typical total plant size, [MW] | MW |  | A, A1, B | 1, 7 | ctrl | 2020 | 3.3069
99 SNG from methan. of biogas | SNG from Biogas | Energy/technical data | Typical total plant size, [MW] | MW |  | A, A1, B | 1, 7 | ctrl | 2030 | 8.2672
99 SNG from methan. of biogas | SNG from Biogas | Energy/technical data | Typical total plant size, [MW] | MW |  | A, A1, B | 1, 7 | ctrl | 2040 | 16.5344
99 SNG from methan. of biogas | SNG from Biogas | Energy/technical data | Typical total plant size, [MW] | MW |  | A, A1, B | 1, 7 | ctrl | 2050 | 23.1481
99 SNG from methan. of biogas | SNG from Biogas | Financial data | - equipment [%] | pct. |  |  |  | ctrl | 2015 | 75
99 SNG from methan. of biogas | SNG from Biogas | Financial data | - equipment [%] | pct. |  |  |  | ctrl | 2020 | 75
99 SNG from methan. of biogas | SNG from Biogas | Financial data | - equipment [%] | pct. |  |  |  | ctrl | 2030 | 75
99 SNG from methan. of biogas | SNG from Biogas | Financial data | - equipment [%] | pct. |  |  |  | ctrl | 2040 | 75
99 SNG from methan. of biogas | SNG from Biogas | Financial data | - equipment [%] | pct. |  |  |  | ctrl | 2050 | 75
99 SNG from methan. of biogas | SNG from Biogas | Financial data | -installation [%] | pct. |  |  |  | ctrl | 2015 | 25
99 SNG from methan. of biogas | SNG from Biogas | Financial data | -installation [%] | pct. |  |  |  | ctrl | 2020 | 25
99 SNG from methan. of biogas | SNG from Biogas | Financial data | -installation [%] | pct. |  |  |  | ctrl | 2030 | 25
99 SNG from methan. of biogas | SNG from Biogas | Financial data | -installation [%] | pct. |  |  |  | ctrl | 2040 | 25
99 SNG from methan. of biogas | SNG from Biogas | Financial data | -installation [%] | pct. |  |  |  | ctrl | 2050 | 25
99 SNG from methan. of biogas | SNG from Biogas | Financial data | Fixed O&M [M€ /MW/year SNG] | MEUR /MW/year |  |  | 1 | Lower | 2020 | 0.9
99 SNG from methan. of biogas | SNG from Biogas | Financial data | Fixed O&M [M€ /MW/year SNG] | MEUR /MW/year |  |  | 1 | Lower | 2050 | 0.9
99 SNG from methan. of biogas | SNG from Biogas | Financial data | Fixed O&M [M€ /MW/year SNG] | MEUR /MW/year |  |  | 1 | Upper | 2020 | 1.1
99 SNG from methan. of biogas | SNG from Biogas | Financial data | Fixed O&M [M€ /MW/year SNG] | MEUR /MW/year |  |  | 1 | Upper | 2050 | 1.1
99 SNG from methan. of biogas | SNG from Biogas | Financial data | Fixed O&M [M€ /MW/year SNG] | MEUR /MW/year |  |  | 1 | ctrl | 2015 | 0.043546
99 SNG from methan. of biogas | SNG from Biogas | Financial data | Fixed O&M [M€ /MW/year SNG] | MEUR /MW/year |  |  | 1 | ctrl | 2020 | 0.036288
99 SNG from methan. of biogas | SNG from Biogas | Financial data | Fixed O&M [M€ /MW/year SNG] | MEUR /MW/year |  |  | 1 | ctrl | 2030 | 0.03024
99 SNG from methan. of biogas | SNG from Biogas | Financial data | Fixed O&M [M€ /MW/year SNG] | MEUR /MW/year |  |  | 1 | ctrl | 2040 | 0.024192
99 SNG from methan. of biogas | SNG from Biogas | Financial data | Fixed O&M [M€ /MW/year SNG] | MEUR /MW/year |  |  | 1 | ctrl | 2050 | 0.018144
99 SNG from methan. of biogas | SNG from Biogas | Financial data | Specific investment [M€ /MW SNG] | MEUR /MW |  | H | 1 | Lower | 2020 | 0.5
99 SNG from methan. of biogas | SNG from Biogas | Financial data | Specific investment [M€ /MW SNG] | MEUR /MW |  | H | 1 | Lower | 2050 | 0.5
99 SNG from methan. of biogas | SNG from Biogas | Financial data | Specific investment [M€ /MW SNG] | MEUR /MW |  | H | 1 | Upper | 2020 | 1.5
99 SNG from methan. of biogas | SNG from Biogas | Financial data | Specific investment [M€ /MW SNG] | MEUR /MW |  | H | 1 | Upper | 2050 | 1.5
99 SNG from methan. of biogas | SNG from Biogas | Financial data | Specific investment [M€ /MW SNG] | MEUR /MW |  | H | 1 | ctrl | 2015 | 1.0886
99 SNG from methan. of biogas | SNG from Biogas | Financial data | Specific investment [M€ /MW SNG] | MEUR /MW |  | H | 1 | ctrl | 2020 | 0.9072
99 SNG from methan. of biogas | SNG from Biogas | Financial data | Specific investment [M€ /MW SNG] | MEUR /MW |  | H | 1 | ctrl | 2030 | 0.756
99 SNG from methan. of biogas | SNG from Biogas | Financial data | Specific investment [M€ /MW SNG] | MEUR /MW |  | H | 1 | ctrl | 2040 | 0.6048
99 SNG from methan. of biogas | SNG from Biogas | Financial data | Specific investment [M€ /MW SNG] | MEUR /MW |  | H | 1 | ctrl | 2050 | 0.4536
99 SNG from methan. of biogas | SNG from Biogas | Financial data | Start up [€ /GJ SNG] | EUR /GJ |  |  |  | ctrl | 2015 | 0
99 SNG from methan. of biogas | SNG from Biogas | Financial data | Start up [€ /GJ SNG] | EUR /GJ |  |  |  | ctrl | 2020 | 0
99 SNG from methan. of biogas | SNG from Biogas | Financial data | Start up [€ /GJ SNG] | EUR /GJ |  |  |  | ctrl | 2030 | 0
99 SNG from methan. of biogas | SNG from Biogas | Financial data | Start up [€ /GJ SNG] | EUR /GJ |  |  |  | ctrl | 2040 | 0
99 SNG from methan. of biogas | SNG from Biogas | Financial data | Start up [€ /GJ SNG] | EUR /GJ |  |  |  | ctrl | 2050 | 0
99 SNG from methan. of biogas | SNG from Biogas | Financial data | Variable O&M [€ /MWh SNG] | EUR /MWh |  |  | 1 | Lower | 2020 | 0.9
99 SNG from methan. of biogas | SNG from Biogas | Financial data | Variable O&M [€ /MWh SNG] | EUR /MWh |  |  | 1 | Lower | 2050 | 0.9
99 SNG from methan. of biogas | SNG from Biogas | Financial data | Variable O&M [€ /MWh SNG] | EUR /MWh |  |  | 1 | Upper | 2020 | 1.1
99 SNG from methan. of biogas | SNG from Biogas | Financial data | Variable O&M [€ /MWh SNG] | EUR /MWh |  |  | 1 | Upper | 2050 | 1.1
99 SNG from methan. of biogas | SNG from Biogas | Financial data | Variable O&M [€ /MWh SNG] | EUR /MWh |  |  | 1 | ctrl | 2015 | 5.184
99 SNG from methan. of biogas | SNG from Biogas | Financial data | Variable O&M [€ /MWh SNG] | EUR /MWh |  |  | 1 | ctrl | 2020 | 4.32
99 SNG from methan. of biogas | SNG from Biogas | Financial data | Variable O&M [€ /MWh SNG] | EUR /MWh |  |  | 1 | ctrl | 2030 | 3.6
99 SNG from methan. of biogas | SNG from Biogas | Financial data | Variable O&M [€ /MWh SNG] | EUR /MWh |  |  | 1 | ctrl | 2040 | 2.88
99 SNG from methan. of biogas | SNG from Biogas | Financial data | Variable O&M [€ /MWh SNG] | EUR /MWh |  |  | 1 | ctrl | 2050 | 2.16
99 SNG from methan. of biogas | SNG from Biogas | Technology specific data | - equipment [%] | pct. |  |  |  | ctrl | 2015 | 75
99 SNG from methan. of biogas | SNG from Biogas | Technology specific data | - equipment [%] | pct. |  |  |  | ctrl | 2020 | 75
99 SNG from methan. of biogas | SNG from Biogas | Technology specific data | - equipment [%] | pct. |  |  |  | ctrl | 2030 | 75
99 SNG from methan. of biogas | SNG from Biogas | Technology specific data | - equipment [%] | pct. |  |  |  | ctrl | 2040 | 75
99 SNG from methan. of biogas | SNG from Biogas | Technology specific data | - equipment [%] | pct. |  |  |  | ctrl | 2050 | 75
99 SNG from methan. of biogas | SNG from Biogas | Technology specific data | -installation [%] | pct. |  |  |  | ctrl | 2015 | 25
99 SNG from methan. of biogas | SNG from Biogas | Technology specific data | -installation [%] | pct. |  |  |  | ctrl | 2020 | 25
99 SNG from methan. of biogas | SNG from Biogas | Technology specific data | -installation [%] | pct. |  |  |  | ctrl | 2030 | 25
99 SNG from methan. of biogas | SNG from Biogas | Technology specific data | -installation [%] | pct. |  |  |  | ctrl | 2040 | 25
99 SNG from methan. of biogas | SNG from Biogas | Technology specific data | -installation [%] | pct. |  |  |  | ctrl | 2050 | 25
99 SNG from methan. of biogas | SNG from Biogas | Technology specific data | Fixed O&M [€ /GJ SNG] | EUR /GJ |  |  | 1 | Lower | 2020 | 0.9
99 SNG from methan. of biogas | SNG from Biogas | Technology specific data | Fixed O&M [€ /GJ SNG] | EUR /GJ |  |  | 1 | Lower | 2050 | 0.9
99 SNG from methan. of biogas | SNG from Biogas | Technology specific data | Fixed O&M [€ /GJ SNG] | EUR /GJ |  |  | 1 | Upper | 2020 | 1.1
99 SNG from methan. of biogas | SNG from Biogas | Technology specific data | Fixed O&M [€ /GJ SNG] | EUR /GJ |  |  | 1 | Upper | 2050 | 1.1
99 SNG from methan. of biogas | SNG from Biogas | Technology specific data | Fixed O&M [€ /GJ SNG] | EUR /GJ |  |  | 1 | ctrl | 2015 | 0.144
99 SNG from methan. of biogas | SNG from Biogas | Technology specific data | Fixed O&M [€ /GJ SNG] | EUR /GJ |  |  | 1 | ctrl | 2020 | 0.12
99 SNG from methan. of biogas | SNG from Biogas | Technology specific data | Fixed O&M [€ /GJ SNG] | EUR /GJ |  |  | 1 | ctrl | 2030 | 0.1
99 SNG from methan. of biogas | SNG from Biogas | Technology specific data | Fixed O&M [€ /GJ SNG] | EUR /GJ |  |  | 1 | ctrl | 2040 | 0.08
99 SNG from methan. of biogas | SNG from Biogas | Technology specific data | Fixed O&M [€ /GJ SNG] | EUR /GJ |  |  | 1 | ctrl | 2050 | 0.06
99 SNG from methan. of biogas | SNG from Biogas | Technology specific data | Specific energy content [GJ/ton] SNG] | GJ/ton |  |  |  | ctrl | 2015 | 50.7
99 SNG from methan. of biogas | SNG from Biogas | Technology specific data | Specific energy content [GJ/ton] SNG] | GJ/ton |  |  |  | ctrl | 2020 | 50.7
99 SNG from methan. of biogas | SNG from Biogas | Technology specific data | Specific energy content [GJ/ton] SNG] | GJ/ton |  |  |  | ctrl | 2030 | 50.7
99 SNG from methan. of biogas | SNG from Biogas | Technology specific data | Specific energy content [GJ/ton] SNG] | GJ/ton |  |  |  | ctrl | 2040 | 50.7
99 SNG from methan. of biogas | SNG from Biogas | Technology specific data | Specific energy content [GJ/ton] SNG] | GJ/ton |  |  |  | ctrl | 2050 | 50.7
99 SNG from methan. of biogas | SNG from Biogas | Technology specific data | Specific investment [M€ / 1000 GJ SNG] | MEUR / 1000 GJ |  | H | 1 | Lower | 2020 | 0.5
99 SNG from methan. of biogas | SNG from Biogas | Technology specific data | Specific investment [M€ / 1000 GJ SNG] | MEUR / 1000 GJ |  | H | 1 | Lower | 2050 | 0.5
99 SNG from methan. of biogas | SNG from Biogas | Technology specific data | Specific investment [M€ / 1000 GJ SNG] | MEUR / 1000 GJ |  | H | 1 | Upper | 2020 | 1.5
99 SNG from methan. of biogas | SNG from Biogas | Technology specific data | Specific investment [M€ / 1000 GJ SNG] | MEUR / 1000 GJ |  | H | 1 | Upper | 2050 | 1.5
99 SNG from methan. of biogas | SNG from Biogas | Technology specific data | Specific investment [M€ / 1000 GJ SNG] | MEUR / 1000 GJ |  | H | 1 | ctrl | 2015 | 0.036
99 SNG from methan. of biogas | SNG from Biogas | Technology specific data | Specific investment [M€ / 1000 GJ SNG] | MEUR / 1000 GJ |  | H | 1 | ctrl | 2020 | 0.03
99 SNG from methan. of biogas | SNG from Biogas | Technology specific data | Specific investment [M€ / 1000 GJ SNG] | MEUR / 1000 GJ |  | H | 1 | ctrl | 2030 | 0.025
99 SNG from methan. of biogas | SNG from Biogas | Technology specific data | Specific investment [M€ / 1000 GJ SNG] | MEUR / 1000 GJ |  | H | 1 | ctrl | 2040 | 0.02
99 SNG from methan. of biogas | SNG from Biogas | Technology specific data | Specific investment [M€ / 1000 GJ SNG] | MEUR / 1000 GJ |  | H | 1 | ctrl | 2050 | 0.015
99 SNG from methan. of biogas | SNG from Biogas | Technology specific data | Start up [€ /GJ SNG] | EUR /GJ |  |  |  | ctrl | 2015 | 0
99 SNG from methan. of biogas | SNG from Biogas | Technology specific data | Start up [€ /GJ SNG] | EUR /GJ |  |  |  | ctrl | 2020 | 0
99 SNG from methan. of biogas | SNG from Biogas | Technology specific data | Start up [€ /GJ SNG] | EUR /GJ |  |  |  | ctrl | 2030 | 0
99 SNG from methan. of biogas | SNG from Biogas | Technology specific data | Start up [€ /GJ SNG] | EUR /GJ |  |  |  | ctrl | 2040 | 0
99 SNG from methan. of biogas | SNG from Biogas | Technology specific data | Start up [€ /GJ SNG] | EUR /GJ |  |  |  | ctrl | 2050 | 0
99 SNG from methan. of biogas | SNG from Biogas | Technology specific data | Variable O&M [€ /GJ SNG] | EUR /GJ |  |  | 1 | Lower | 2020 | 0.9
99 SNG from methan. of biogas | SNG from Biogas | Technology specific data | Variable O&M [€ /GJ SNG] | EUR /GJ |  |  | 1 | Lower | 2050 | 0.9
99 SNG from methan. of biogas | SNG from Biogas | Technology specific data | Variable O&M [€ /GJ SNG] | EUR /GJ |  |  | 1 | Upper | 2020 | 1.1
99 SNG from methan. of biogas | SNG from Biogas | Technology specific data | Variable O&M [€ /GJ SNG] | EUR /GJ |  |  | 1 | Upper | 2050 | 1.1
99 SNG from methan. of biogas | SNG from Biogas | Technology specific data | Variable O&M [€ /GJ SNG] | EUR /GJ |  |  | 1 | ctrl | 2015 | 0.144
99 SNG from methan. of biogas | SNG from Biogas | Technology specific data | Variable O&M [€ /GJ SNG] | EUR /GJ |  |  | 1 | ctrl | 2020 | 0.12
99 SNG from methan. of biogas | SNG from Biogas | Technology specific data | Variable O&M [€ /GJ SNG] | EUR /GJ |  |  | 1 | ctrl | 2030 | 0.1
99 SNG from methan. of biogas | SNG from Biogas | Technology specific data | Variable O&M [€ /GJ SNG] | EUR /GJ |  |  | 1 | ctrl | 2040 | 0.08
99 SNG from methan. of biogas | SNG from Biogas | Technology specific data | Variable O&M [€ /GJ SNG] | EUR /GJ |  |  | 1 | ctrl | 2050 | 0.06
100 Hydrothermal liquifaction | Bio Oil | Energy/technical data | Bio Oil Output, [MWh/MWh Total Input] | MWh/MWh |  | E | 4 | Lower | 2020 | 0.9
100 Hydrothermal liquifaction | Bio Oil | Energy/technical data | Bio Oil Output, [MWh/MWh Total Input] | MWh/MWh |  | E | 4 | Lower | 2050 | 0.9
100 Hydrothermal liquifaction | Bio Oil | Energy/technical data | Bio Oil Output, [MWh/MWh Total Input] | MWh/MWh |  | E | 4 | Upper | 2020 | 1.1
100 Hydrothermal liquifaction | Bio Oil | Energy/technical data | Bio Oil Output, [MWh/MWh Total Input] | MWh/MWh |  | E | 4 | Upper | 2050 | 1.1
100 Hydrothermal liquifaction | Bio Oil | Energy/technical data | Bio Oil Output, [MWh/MWh Total Input] | MWh/MWh |  | E | 4 | ctrl | 2015 | n.a.
100 Hydrothermal liquifaction | Bio Oil | Energy/technical data | Bio Oil Output, [MWh/MWh Total Input] | MWh/MWh |  | E | 4 | ctrl | 2020 | 0.82
100 Hydrothermal liquifaction | Bio Oil | Energy/technical data | Bio Oil Output, [MWh/MWh Total Input] | MWh/MWh |  | E | 4 | ctrl | 2030 | 0.82
100 Hydrothermal liquifaction | Bio Oil | Energy/technical data | Bio Oil Output, [MWh/MWh Total Input] | MWh/MWh |  | E | 4 | ctrl | 2040 | 0.82
100 Hydrothermal liquifaction | Bio Oil | Energy/technical data | Bio Oil Output, [MWh/MWh Total Input] | MWh/MWh |  | E | 4 | ctrl | 2050 | 0.82
100 Hydrothermal liquifaction | Bio Oil | Energy/technical data | Co-products Output [MWh/MWh Total Input] | MWh/MWh |  | E | 4 | Lower | 2020 | 0.9
100 Hydrothermal liquifaction | Bio Oil | Energy/technical data | Co-products Output [MWh/MWh Total Input] | MWh/MWh |  | E | 4 | Lower | 2050 | 0.9
100 Hydrothermal liquifaction | Bio Oil | Energy/technical data | Co-products Output [MWh/MWh Total Input] | MWh/MWh |  | E | 4 | Upper | 2020 | 1.1
100 Hydrothermal liquifaction | Bio Oil | Energy/technical data | Co-products Output [MWh/MWh Total Input] | MWh/MWh |  | E | 4 | Upper | 2050 | 1.1
100 Hydrothermal liquifaction | Bio Oil | Energy/technical data | Co-products Output [MWh/MWh Total Input] | MWh/MWh |  | E | 4 | ctrl | 2015 | n.a.
100 Hydrothermal liquifaction | Bio Oil | Energy/technical data | Co-products Output [MWh/MWh Total Input] | MWh/MWh |  | E | 4 | ctrl | 2020 | 0
100 Hydrothermal liquifaction | Bio Oil | Energy/technical data | Co-products Output [MWh/MWh Total Input] | MWh/MWh |  | E | 4 | ctrl | 2030 | 0
100 Hydrothermal liquifaction | Bio Oil | Energy/technical data | Co-products Output [MWh/MWh Total Input] | MWh/MWh |  | E | 4 | ctrl | 2040 | 0
100 Hydrothermal liquifaction | Bio Oil | Energy/technical data | Co-products Output [MWh/MWh Total Input] | MWh/MWh |  | E | 4 | ctrl | 2050 | 0
100 Hydrothermal liquifaction | Bio Oil | Energy/technical data | Construction time [years] | years |  |  |  | ctrl | 2015 | 2
100 Hydrothermal liquifaction | Bio Oil | Energy/technical data | Construction time [years] | years |  |  |  | ctrl | 2020 | 2
100 Hydrothermal liquifaction | Bio Oil | Energy/technical data | Construction time [years] | years |  |  |  | ctrl | 2030 | 2
100 Hydrothermal liquifaction | Bio Oil | Energy/technical data | Construction time [years] | years |  |  |  | ctrl | 2040 | 2
100 Hydrothermal liquifaction | Bio Oil | Energy/technical data | Construction time [years] | years |  |  |  | ctrl | 2050 | 2
100 Hydrothermal liquifaction | Bio Oil | Energy/technical data | Electricity Consumption, [MWh/MWh Total Input] | MWh/MWh |  | E | 4 | Lower | 2020 | 0.75
100 Hydrothermal liquifaction | Bio Oil | Energy/technical data | Electricity Consumption, [MWh/MWh Total Input] | MWh/MWh |  | E | 4 | Lower | 2050 | 0.75
100 Hydrothermal liquifaction | Bio Oil | Energy/technical data | Electricity Consumption, [MWh/MWh Total Input] | MWh/MWh |  | E | 4 | Upper | 2020 | 1.25
100 Hydrothermal liquifaction | Bio Oil | Energy/technical data | Electricity Consumption, [MWh/MWh Total Input] | MWh/MWh |  | E | 4 | Upper | 2050 | 1.25
100 Hydrothermal liquifaction | Bio Oil | Energy/technical data | Electricity Consumption, [MWh/MWh Total Input] | MWh/MWh |  | E | 4 | ctrl | 2015 | n.a.
100 Hydrothermal liquifaction | Bio Oil | Energy/technical data | Electricity Consumption, [MWh/MWh Total Input] | MWh/MWh |  | E | 4 | ctrl | 2020 | 0.05
100 Hydrothermal liquifaction | Bio Oil | Energy/technical data | Electricity Consumption, [MWh/MWh Total Input] | MWh/MWh |  | E | 4 | ctrl | 2030 | 0.05
100 Hydrothermal liquifaction | Bio Oil | Energy/technical data | Electricity Consumption, [MWh/MWh Total Input] | MWh/MWh |  | E | 4 | ctrl | 2040 | 0.05
100 Hydrothermal liquifaction | Bio Oil | Energy/technical data | Electricity Consumption, [MWh/MWh Total Input] | MWh/MWh |  | E | 4 | ctrl | 2050 | 0.05
100 Hydrothermal liquifaction | Bio Oil | Energy/technical data | Feedstock Consumption, [MWh/MWh Total Input] | MWh/MWh |  | E | 4 | Lower | 2020 | 0.9
100 Hydrothermal liquifaction | Bio Oil | Energy/technical data | Feedstock Consumption, [MWh/MWh Total Input] | MWh/MWh |  | E | 4 | Lower | 2050 | 0.9
100 Hydrothermal liquifaction | Bio Oil | Energy/technical data | Feedstock Consumption, [MWh/MWh Total Input] | MWh/MWh |  | E | 4 | Upper | 2020 | 1.5
100 Hydrothermal liquifaction | Bio Oil | Energy/technical data | Feedstock Consumption, [MWh/MWh Total Input] | MWh/MWh |  | E | 4 | Upper | 2050 | 1.25
100 Hydrothermal liquifaction | Bio Oil | Energy/technical data | Feedstock Consumption, [MWh/MWh Total Input] | MWh/MWh |  | E | 4 | ctrl | 2015 | n.a.
100 Hydrothermal liquifaction | Bio Oil | Energy/technical data | Feedstock Consumption, [MWh/MWh Total Input] | MWh/MWh |  | E | 4 | ctrl | 2020 | 0.95
100 Hydrothermal liquifaction | Bio Oil | Energy/technical data | Feedstock Consumption, [MWh/MWh Total Input] | MWh/MWh |  | E | 4 | ctrl | 2030 | 0.95
100 Hydrothermal liquifaction | Bio Oil | Energy/technical data | Feedstock Consumption, [MWh/MWh Total Input] | MWh/MWh |  | E | 4 | ctrl | 2040 | 0.95
100 Hydrothermal liquifaction | Bio Oil | Energy/technical data | Feedstock Consumption, [MWh/MWh Total Input] | MWh/MWh |  | E | 4 | ctrl | 2050 | 0.95
100 Hydrothermal liquifaction | Bio Oil | Energy/technical data | Forced outage [%] | pct. |  |  |  | ctrl | 2015 | n.a.
100 Hydrothermal liquifaction | Bio Oil | Energy/technical data | Forced outage [%] | pct. |  |  |  | ctrl | 2020 | 4
100 Hydrothermal liquifaction | Bio Oil | Energy/technical data | Forced outage [%] | pct. |  |  |  | ctrl | 2030 | 0
100 Hydrothermal liquifaction | Bio Oil | Energy/technical data | Forced outage [%] | pct. |  |  |  | ctrl | 2040 | 0
100 Hydrothermal liquifaction | Bio Oil | Energy/technical data | Forced outage [%] | pct. |  |  |  | ctrl | 2050 | 0
100 Hydrothermal liquifaction | Bio Oil | Energy/technical data | Planned outage [weeks per year] | weeks/year |  | C | 8 | ctrl | 2015 | 4
100 Hydrothermal liquifaction | Bio Oil | Energy/technical data | Planned outage [weeks per year] | weeks/year |  | C | 8 | ctrl | 2020 | 4
100 Hydrothermal liquifaction | Bio Oil | Energy/technical data | Planned outage [weeks per year] | weeks/year |  | C | 8 | ctrl | 2030 | 4
100 Hydrothermal liquifaction | Bio Oil | Energy/technical data | Planned outage [weeks per year] | weeks/year |  | C | 8 | ctrl | 2040 | 4
100 Hydrothermal liquifaction | Bio Oil | Energy/technical data | Planned outage [weeks per year] | weeks/year |  | C | 8 | ctrl | 2050 | 4
100 Hydrothermal liquifaction | Bio Oil | Energy/technical data | Technical lifetime [years] | years |  | H |  | ctrl | 2015 | 20
100 Hydrothermal liquifaction | Bio Oil | Energy/technical data | Technical lifetime [years] | years |  | H |  | ctrl | 2020 | 20
100 Hydrothermal liquifaction | Bio Oil | Energy/technical data | Technical lifetime [years] | years |  | H |  | ctrl | 2030 | 20
100 Hydrothermal liquifaction | Bio Oil | Energy/technical data | Technical lifetime [years] | years |  | H |  | ctrl | 2040 | 20
100 Hydrothermal liquifaction | Bio Oil | Energy/technical data | Technical lifetime [years] | years |  | H |  | ctrl | 2050 | 20
100 Hydrothermal liquifaction | Bio Oil | Energy/technical data | Typical total plant size [1,000 t Bio Oil/year] | 1,000 t/year |  | A, B | 1, 6 | Lower | 2020 | 0.5
100 Hydrothermal liquifaction | Bio Oil | Energy/technical data | Typical total plant size [1,000 t Bio Oil/year] | 1,000 t/year |  | A, B | 1, 6 | Lower | 2050 | 0.75
100 Hydrothermal liquifaction | Bio Oil | Energy/technical data | Typical total plant size [1,000 t Bio Oil/year] | 1,000 t/year |  | A, B | 1, 6 | Upper | 2020 | 1.25
100 Hydrothermal liquifaction | Bio Oil | Energy/technical data | Typical total plant size [1,000 t Bio Oil/year] | 1,000 t/year |  | A, B | 1, 6 | Upper | 2050 | 1.25
100 Hydrothermal liquifaction | Bio Oil | Energy/technical data | Typical total plant size [1,000 t Bio Oil/year] | 1,000 t/year |  | A, B | 1, 6 | ctrl | 2015 | n.a.
100 Hydrothermal liquifaction | Bio Oil | Energy/technical data | Typical total plant size [1,000 t Bio Oil/year] | 1,000 t/year |  | A, B | 1, 6 | ctrl | 2020 | 120
100 Hydrothermal liquifaction | Bio Oil | Energy/technical data | Typical total plant size [1,000 t Bio Oil/year] | 1,000 t/year |  | A, B | 1, 6 | ctrl | 2030 | 180
100 Hydrothermal liquifaction | Bio Oil | Energy/technical data | Typical total plant size [1,000 t Bio Oil/year] | 1,000 t/year |  | A, B | 1, 6 | ctrl | 2040 | 250
100 Hydrothermal liquifaction | Bio Oil | Energy/technical data | Typical total plant size [1,000 t Bio Oil/year] | 1,000 t/year |  | A, B | 1, 6 | ctrl | 2050 | 300
100 Hydrothermal liquifaction | Bio Oil | Energy/technical data | Typical total plant size. [MW] | MW |  | A, A1, B | 1, 6 | Lower | 2020 | 0.5
100 Hydrothermal liquifaction | Bio Oil | Energy/technical data | Typical total plant size. [MW] | MW |  | A, A1, B | 1, 6 | Lower | 2050 | 0.75
100 Hydrothermal liquifaction | Bio Oil | Energy/technical data | Typical total plant size. [MW] | MW |  | A, A1, B | 1, 6 | Upper | 2020 | 1.25
100 Hydrothermal liquifaction | Bio Oil | Energy/technical data | Typical total plant size. [MW] | MW |  | A, A1, B | 1, 6 | Upper | 2050 | 1.25
100 Hydrothermal liquifaction | Bio Oil | Energy/technical data | Typical total plant size. [MW] | MW |  | A, A1, B | 1, 6 | ctrl | 2015 | n.a.
100 Hydrothermal liquifaction | Bio Oil | Energy/technical data | Typical total plant size. [MW] | MW |  | A, A1, B | 1, 6 | ctrl | 2020 | 145
100 Hydrothermal liquifaction | Bio Oil | Energy/technical data | Typical total plant size. [MW] | MW |  | A, A1, B | 1, 6 | ctrl | 2030 | 220
100 Hydrothermal liquifaction | Bio Oil | Energy/technical data | Typical total plant size. [MW] | MW |  | A, A1, B | 1, 6 | ctrl | 2040 | 300
100 Hydrothermal liquifaction | Bio Oil | Energy/technical data | Typical total plant size. [MW] | MW |  | A, A1, B | 1, 6 | ctrl | 2050 | 360
100 Hydrothermal liquifaction | Bio Oil | Financial data | - equipment [%] | pct. |  |  |  | ctrl | 2015 | n.a.
100 Hydrothermal liquifaction | Bio Oil | Financial data | - equipment [%] | pct. |  |  |  | ctrl | 2020 | 75
100 Hydrothermal liquifaction | Bio Oil | Financial data | - equipment [%] | pct. |  |  |  | ctrl | 2030 | 75
100 Hydrothermal liquifaction | Bio Oil | Financial data | - equipment [%] | pct. |  |  |  | ctrl | 2040 | 75
100 Hydrothermal liquifaction | Bio Oil | Financial data | - equipment [%] | pct. |  |  |  | ctrl | 2050 | 75
100 Hydrothermal liquifaction | Bio Oil | Financial data | -installation [%] | pct. |  |  |  | ctrl | 2015 | n.a.
100 Hydrothermal liquifaction | Bio Oil | Financial data | -installation [%] | pct. |  |  |  | ctrl | 2020 | 25
100 Hydrothermal liquifaction | Bio Oil | Financial data | -installation [%] | pct. |  |  |  | ctrl | 2030 | 25
100 Hydrothermal liquifaction | Bio Oil | Financial data | -installation [%] | pct. |  |  |  | ctrl | 2040 | 25
100 Hydrothermal liquifaction | Bio Oil | Financial data | -installation [%] | pct. |  |  |  | ctrl | 2050 | 25
100 Hydrothermal liquifaction | Bio Oil | Financial data | Fixed O&M [M€ / MW Bio Oil/year] | MEUR / MW /year |  | F, G | 6 | Lower | 2020 | 0.75
100 Hydrothermal liquifaction | Bio Oil | Financial data | Fixed O&M [M€ / MW Bio Oil/year] | MEUR / MW /year |  | F, G | 6 | Lower | 2050 | 0.75
100 Hydrothermal liquifaction | Bio Oil | Financial data | Fixed O&M [M€ / MW Bio Oil/year] | MEUR / MW /year |  | F, G | 6 | Upper | 2020 | 1.25
100 Hydrothermal liquifaction | Bio Oil | Financial data | Fixed O&M [M€ / MW Bio Oil/year] | MEUR / MW /year |  | F, G | 6 | Upper | 2050 | 1.25
100 Hydrothermal liquifaction | Bio Oil | Financial data | Fixed O&M [M€ / MW Bio Oil/year] | MEUR / MW /year |  | F, G | 6 | ctrl | 2015 | n.a.
100 Hydrothermal liquifaction | Bio Oil | Financial data | Fixed O&M [M€ / MW Bio Oil/year] | MEUR / MW /year |  | F, G | 6 | ctrl | 2020 | 0.062779
100 Hydrothermal liquifaction | Bio Oil | Financial data | Fixed O&M [M€ / MW Bio Oil/year] | MEUR / MW /year |  | F, G | 6 | ctrl | 2030 | 0.062779
100 Hydrothermal liquifaction | Bio Oil | Financial data | Fixed O&M [M€ / MW Bio Oil/year] | MEUR / MW /year |  | F, G | 6 | ctrl | 2040 | 0.062779
100 Hydrothermal liquifaction | Bio Oil | Financial data | Fixed O&M [M€ / MW Bio Oil/year] | MEUR / MW /year |  | F, G | 6 | ctrl | 2050 | 0.062779
100 Hydrothermal liquifaction | Bio Oil | Financial data | Specific investment [M€ / MW Bio Oil] | MEUR / MW |  | D, G | 6, 8 | Lower | 2020 | 0.75
100 Hydrothermal liquifaction | Bio Oil | Financial data | Specific investment [M€ / MW Bio Oil] | MEUR / MW |  | D, G | 6, 8 | Lower | 2050 | 0.75
100 Hydrothermal liquifaction | Bio Oil | Financial data | Specific investment [M€ / MW Bio Oil] | MEUR / MW |  | D, G | 6, 8 | Upper | 2020 | 1.25
100 Hydrothermal liquifaction | Bio Oil | Financial data | Specific investment [M€ / MW Bio Oil] | MEUR / MW |  | D, G | 6, 8 | Upper | 2050 | 1.25
100 Hydrothermal liquifaction | Bio Oil | Financial data | Specific investment [M€ / MW Bio Oil] | MEUR / MW |  | D, G | 6, 8 | ctrl | 2015 | n.a.
100 Hydrothermal liquifaction | Bio Oil | Financial data | Specific investment [M€ / MW Bio Oil] | MEUR / MW |  | D, G | 6, 8 | ctrl | 2020 | 2.1973
100 Hydrothermal liquifaction | Bio Oil | Financial data | Specific investment [M€ / MW Bio Oil] | MEUR / MW |  | D, G | 6, 8 | ctrl | 2030 | 1.648
100 Hydrothermal liquifaction | Bio Oil | Financial data | Specific investment [M€ / MW Bio Oil] | MEUR / MW |  | D, G | 6, 8 | ctrl | 2040 | 1.236
100 Hydrothermal liquifaction | Bio Oil | Financial data | Specific investment [M€ / MW Bio Oil] | MEUR / MW |  | D, G | 6, 8 | ctrl | 2050 | 1.0986
100 Hydrothermal liquifaction | Bio Oil | Financial data | Start up [€ /MW Bio Oil] | EUR /MW |  |  |  | ctrl | 2015 | n.a.
100 Hydrothermal liquifaction | Bio Oil | Financial data | Start up [€ /MW Bio Oil] | EUR /MW |  |  |  | ctrl | 2020 | 0
100 Hydrothermal liquifaction | Bio Oil | Financial data | Start up [€ /MW Bio Oil] | EUR /MW |  |  |  | ctrl | 2030 | 0
100 Hydrothermal liquifaction | Bio Oil | Financial data | Start up [€ /MW Bio Oil] | EUR /MW |  |  |  | ctrl | 2040 | 0
100 Hydrothermal liquifaction | Bio Oil | Financial data | Start up [€ /MW Bio Oil] | EUR /MW |  |  |  | ctrl | 2050 | 0
100 Hydrothermal liquifaction | Bio Oil | Financial data | Variable O&M [€ /MWh] | EUR /MWh |  | F, G | 6 | Lower | 2020 | 0.75
100 Hydrothermal liquifaction | Bio Oil | Financial data | Variable O&M [€ /MWh] | EUR /MWh |  | F, G | 6 | Lower | 2050 | 0.75
100 Hydrothermal liquifaction | Bio Oil | Financial data | Variable O&M [€ /MWh] | EUR /MWh |  | F, G | 6 | Upper | 2020 | 1.25
100 Hydrothermal liquifaction | Bio Oil | Financial data | Variable O&M [€ /MWh] | EUR /MWh |  | F, G | 6 | Upper | 2050 | 1.25
100 Hydrothermal liquifaction | Bio Oil | Financial data | Variable O&M [€ /MWh] | EUR /MWh |  | F, G | 6 | ctrl | 2015 | n.a.
100 Hydrothermal liquifaction | Bio Oil | Financial data | Variable O&M [€ /MWh] | EUR /MWh |  | F, G | 6 | ctrl | 2020 | 14.0132
100 Hydrothermal liquifaction | Bio Oil | Financial data | Variable O&M [€ /MWh] | EUR /MWh |  | F, G | 6 | ctrl | 2030 | 14.0132
100 Hydrothermal liquifaction | Bio Oil | Financial data | Variable O&M [€ /MWh] | EUR /MWh |  | F, G | 6 | ctrl | 2040 | 14.0132
100 Hydrothermal liquifaction | Bio Oil | Financial data | Variable O&M [€ /MWh] | EUR /MWh |  | F, G | 6 | ctrl | 2050 | 14.0132
100 Hydrothermal liquifaction | Bio Oil | Technology specific data | - equipment [%] | pct. |  |  |  | ctrl | 2015 | n.a.
100 Hydrothermal liquifaction | Bio Oil | Technology specific data | - equipment [%] | pct. |  |  |  | ctrl | 2020 | 75
100 Hydrothermal liquifaction | Bio Oil | Technology specific data | - equipment [%] | pct. |  |  |  | ctrl | 2030 | 75
100 Hydrothermal liquifaction | Bio Oil | Technology specific data | - equipment [%] | pct. |  |  |  | ctrl | 2040 | 75
100 Hydrothermal liquifaction | Bio Oil | Technology specific data | - equipment [%] | pct. |  |  |  | ctrl | 2050 | 75
100 Hydrothermal liquifaction | Bio Oil | Technology specific data | -installation [%] | pct. |  |  |  | ctrl | 2015 | n.a.
100 Hydrothermal liquifaction | Bio Oil | Technology specific data | -installation [%] | pct. |  |  |  | ctrl | 2020 | 25
100 Hydrothermal liquifaction | Bio Oil | Technology specific data | -installation [%] | pct. |  |  |  | ctrl | 2030 | 25
100 Hydrothermal liquifaction | Bio Oil | Technology specific data | -installation [%] | pct. |  |  |  | ctrl | 2040 | 25
100 Hydrothermal liquifaction | Bio Oil | Technology specific data | -installation [%] | pct. |  |  |  | ctrl | 2050 | 25
100 Hydrothermal liquifaction | Bio Oil | Technology specific data | Fixed O&M [M€ /1,000 t Bio Oil] | MEUR /1,000 t |  | F, G | 6 | Lower | 2020 | 0.75
100 Hydrothermal liquifaction | Bio Oil | Technology specific data | Fixed O&M [M€ /1,000 t Bio Oil] | MEUR /1,000 t |  | F, G | 6 | Lower | 2050 | 0.75
100 Hydrothermal liquifaction | Bio Oil | Technology specific data | Fixed O&M [M€ /1,000 t Bio Oil] | MEUR /1,000 t |  | F, G | 6 | Upper | 2020 | 1.25
100 Hydrothermal liquifaction | Bio Oil | Technology specific data | Fixed O&M [M€ /1,000 t Bio Oil] | MEUR /1,000 t |  | F, G | 6 | Upper | 2050 | 1.25
100 Hydrothermal liquifaction | Bio Oil | Technology specific data | Fixed O&M [M€ /1,000 t Bio Oil] | MEUR /1,000 t |  | F, G | 6 | ctrl | 2015 | n.a.
100 Hydrothermal liquifaction | Bio Oil | Technology specific data | Fixed O&M [M€ /1,000 t Bio Oil] | MEUR /1,000 t |  | F, G | 6 | ctrl | 2020 | 0.07619
100 Hydrothermal liquifaction | Bio Oil | Technology specific data | Fixed O&M [M€ /1,000 t Bio Oil] | MEUR /1,000 t |  | F, G | 6 | ctrl | 2030 | 0.07619
100 Hydrothermal liquifaction | Bio Oil | Technology specific data | Fixed O&M [M€ /1,000 t Bio Oil] | MEUR /1,000 t |  | F, G | 6 | ctrl | 2040 | 0.07619
100 Hydrothermal liquifaction | Bio Oil | Technology specific data | Fixed O&M [M€ /1,000 t Bio Oil] | MEUR /1,000 t |  | F, G | 6 | ctrl | 2050 | 0.07619
100 Hydrothermal liquifaction | Bio Oil | Technology specific data | Specific density [kg/l] or [ton/m3] | kg/l |  |  |  | ctrl | 2015 | 1.05
100 Hydrothermal liquifaction | Bio Oil | Technology specific data | Specific density [kg/l] or [ton/m3] | kg/l |  |  |  | ctrl | 2020 | 1.05
100 Hydrothermal liquifaction | Bio Oil | Technology specific data | Specific density [kg/l] or [ton/m3] | kg/l |  |  |  | ctrl | 2030 | 1.05
100 Hydrothermal liquifaction | Bio Oil | Technology specific data | Specific density [kg/l] or [ton/m3] | kg/l |  |  |  | ctrl | 2040 | 1.05
100 Hydrothermal liquifaction | Bio Oil | Technology specific data | Specific density [kg/l] or [ton/m3] | kg/l |  |  |  | ctrl | 2050 | 1.05
100 Hydrothermal liquifaction | Bio Oil | Technology specific data | Specific energy content [GJ/ton] HTL] | GJ/ton |  |  |  | ctrl | 2015 | 36.7
100 Hydrothermal liquifaction | Bio Oil | Technology specific data | Specific energy content [GJ/ton] HTL] | GJ/ton |  |  |  | ctrl | 2020 | 36.7
100 Hydrothermal liquifaction | Bio Oil | Technology specific data | Specific energy content [GJ/ton] HTL] | GJ/ton |  |  |  | ctrl | 2030 | 36.7
100 Hydrothermal liquifaction | Bio Oil | Technology specific data | Specific energy content [GJ/ton] HTL] | GJ/ton |  |  |  | ctrl | 2040 | 36.7
100 Hydrothermal liquifaction | Bio Oil | Technology specific data | Specific energy content [GJ/ton] HTL] | GJ/ton |  |  |  | ctrl | 2050 | 36.7
100 Hydrothermal liquifaction | Bio Oil | Technology specific data | Specific investment [M€ /1000 t Bio Oil] | MEUR /1000 t |  | D, G | 6, 8 | Lower | 2020 | 0.75
100 Hydrothermal liquifaction | Bio Oil | Technology specific data | Specific investment [M€ /1000 t Bio Oil] | MEUR /1000 t |  | D, G | 6, 8 | Lower | 2050 | 0.75
100 Hydrothermal liquifaction | Bio Oil | Technology specific data | Specific investment [M€ /1000 t Bio Oil] | MEUR /1000 t |  | D, G | 6, 8 | Upper | 2020 | 1.25
100 Hydrothermal liquifaction | Bio Oil | Technology specific data | Specific investment [M€ /1000 t Bio Oil] | MEUR /1000 t |  | D, G | 6, 8 | Upper | 2050 | 1.25
100 Hydrothermal liquifaction | Bio Oil | Technology specific data | Specific investment [M€ /1000 t Bio Oil] | MEUR /1000 t |  | D, G | 6, 8 | ctrl | 2015 | n.a.
100 Hydrothermal liquifaction | Bio Oil | Technology specific data | Specific investment [M€ /1000 t Bio Oil] | MEUR /1000 t |  | D, G | 6, 8 | ctrl | 2020 | 2.6667
100 Hydrothermal liquifaction | Bio Oil | Technology specific data | Specific investment [M€ /1000 t Bio Oil] | MEUR /1000 t |  | D, G | 6, 8 | ctrl | 2030 | 2
100 Hydrothermal liquifaction | Bio Oil | Technology specific data | Specific investment [M€ /1000 t Bio Oil] | MEUR /1000 t |  | D, G | 6, 8 | ctrl | 2040 | 1.5
100 Hydrothermal liquifaction | Bio Oil | Technology specific data | Specific investment [M€ /1000 t Bio Oil] | MEUR /1000 t |  | D, G | 6, 8 | ctrl | 2050 | 1.3333
100 Hydrothermal liquifaction | Bio Oil | Technology specific data | Start up [M€ /1,000 t Bio Oil] | MEUR /1,000 t |  |  |  | ctrl | 2015 | n.a.
100 Hydrothermal liquifaction | Bio Oil | Technology specific data | Start up [M€ /1,000 t Bio Oil] | MEUR /1,000 t |  |  |  | ctrl | 2020 | 0
100 Hydrothermal liquifaction | Bio Oil | Technology specific data | Start up [M€ /1,000 t Bio Oil] | MEUR /1,000 t |  |  |  | ctrl | 2030 | 0
100 Hydrothermal liquifaction | Bio Oil | Technology specific data | Start up [M€ /1,000 t Bio Oil] | MEUR /1,000 t |  |  |  | ctrl | 2050 | 0
100 Hydrothermal liquifaction | Bio Oil | Technology specific data | Variable O&M [M€ /1,000 t Bio Oil] | MEUR /1,000 t |  | F, G | 6 | Lower | 2020 | 0.75
100 Hydrothermal liquifaction | Bio Oil | Technology specific data | Variable O&M [M€ /1,000 t Bio Oil] | MEUR /1,000 t |  | F, G | 6 | Lower | 2050 | 0.75
100 Hydrothermal liquifaction | Bio Oil | Technology specific data | Variable O&M [M€ /1,000 t Bio Oil] | MEUR /1,000 t |  | F, G | 6 | Upper | 2020 | 1.25
100 Hydrothermal liquifaction | Bio Oil | Technology specific data | Variable O&M [M€ /1,000 t Bio Oil] | MEUR /1,000 t |  | F, G | 6 | Upper | 2050 | 1.25
100 Hydrothermal liquifaction | Bio Oil | Technology specific data | Variable O&M [M€ /1,000 t Bio Oil] | MEUR /1,000 t |  | F, G | 6 | ctrl | 2015 | n.a.
100 Hydrothermal liquifaction | Bio Oil | Technology specific data | Variable O&M [M€ /1,000 t Bio Oil] | MEUR /1,000 t |  | F, G | 6 | ctrl | 2020 | 0.14286
100 Hydrothermal liquifaction | Bio Oil | Technology specific data | Variable O&M [M€ /1,000 t Bio Oil] | MEUR /1,000 t |  | F, G | 6 | ctrl | 2030 | 0.14286
100 Hydrothermal liquifaction | Bio Oil | Technology specific data | Variable O&M [M€ /1,000 t Bio Oil] | MEUR /1,000 t |  | F, G | 6 | ctrl | 2040 | 0.14286
100 Hydrothermal liquifaction | Bio Oil | Technology specific data | Variable O&M [M€ /1,000 t Bio Oil] | MEUR /1,000 t |  | F, G | 6 | ctrl | 2050 | 0.14286
101 Catalytic Hydropyrolysis 2 | Catalytic Hydropyrolysis conf. 2 | Energy/technical data | Co-products Output [MWh/MWh Total Input] | MWh/MWh |  | D | 5 | Lower | 2020 | 0.9
101 Catalytic Hydropyrolysis 2 | Catalytic Hydropyrolysis conf. 2 | Energy/technical data | Co-products Output [MWh/MWh Total Input] | MWh/MWh |  | D | 5 | Lower | 2050 | 0.9
101 Catalytic Hydropyrolysis 2 | Catalytic Hydropyrolysis conf. 2 | Energy/technical data | Co-products Output [MWh/MWh Total Input] | MWh/MWh |  | D | 5 | Upper | 2020 | 1.1
101 Catalytic Hydropyrolysis 2 | Catalytic Hydropyrolysis conf. 2 | Energy/technical data | Co-products Output [MWh/MWh Total Input] | MWh/MWh |  | D | 5 | Upper | 2050 | 1.1
101 Catalytic Hydropyrolysis 2 | Catalytic Hydropyrolysis conf. 2 | Energy/technical data | Co-products Output [MWh/MWh Total Input] | MWh/MWh |  | D | 5 | ctrl | 2015 | n.a.
101 Catalytic Hydropyrolysis 2 | Catalytic Hydropyrolysis conf. 2 | Energy/technical data | Co-products Output [MWh/MWh Total Input] | MWh/MWh |  | D | 5 | ctrl | 2020 | 0
101 Catalytic Hydropyrolysis 2 | Catalytic Hydropyrolysis conf. 2 | Energy/technical data | Co-products Output [MWh/MWh Total Input] | MWh/MWh |  | D | 5 | ctrl | 2030 | 0
101 Catalytic Hydropyrolysis 2 | Catalytic Hydropyrolysis conf. 2 | Energy/technical data | Co-products Output [MWh/MWh Total Input] | MWh/MWh |  | D | 5 | ctrl | 2040 | 0
101 Catalytic Hydropyrolysis 2 | Catalytic Hydropyrolysis conf. 2 | Energy/technical data | Co-products Output [MWh/MWh Total Input] | MWh/MWh |  | D | 5 | ctrl | 2050 | 0
101 Catalytic Hydropyrolysis 2 | Catalytic Hydropyrolysis conf. 2 | Energy/technical data | Construction time [years] | years |  |  | 5 | ctrl | 2015 | n.a.
101 Catalytic Hydropyrolysis 2 | Catalytic Hydropyrolysis conf. 2 | Energy/technical data | Construction time [years] | years |  |  | 5 | ctrl | 2020 | 2
101 Catalytic Hydropyrolysis 2 | Catalytic Hydropyrolysis conf. 2 | Energy/technical data | Construction time [years] | years |  |  | 5 | ctrl | 2030 | 2
101 Catalytic Hydropyrolysis 2 | Catalytic Hydropyrolysis conf. 2 | Energy/technical data | Construction time [years] | years |  |  | 5 | ctrl | 2040 | 2
101 Catalytic Hydropyrolysis 2 | Catalytic Hydropyrolysis conf. 2 | Energy/technical data | Construction time [years] | years |  |  | 5 | ctrl | 2050 | 2
101 Catalytic Hydropyrolysis 2 | Catalytic Hydropyrolysis conf. 2 | Energy/technical data | Diesel fraction Output, [MWh/MWh Total Input] | MWh/MWh |  | D | 5 | Lower | 2020 | 0.9
101 Catalytic Hydropyrolysis 2 | Catalytic Hydropyrolysis conf. 2 | Energy/technical data | Diesel fraction Output, [MWh/MWh Total Input] | MWh/MWh |  | D | 5 | Lower | 2050 | 0.9
101 Catalytic Hydropyrolysis 2 | Catalytic Hydropyrolysis conf. 2 | Energy/technical data | Diesel fraction Output, [MWh/MWh Total Input] | MWh/MWh |  | D | 5 | Upper | 2020 | 1.1
101 Catalytic Hydropyrolysis 2 | Catalytic Hydropyrolysis conf. 2 | Energy/technical data | Diesel fraction Output, [MWh/MWh Total Input] | MWh/MWh |  | D | 5 | Upper | 2050 | 1.1
101 Catalytic Hydropyrolysis 2 | Catalytic Hydropyrolysis conf. 2 | Energy/technical data | Diesel fraction Output, [MWh/MWh Total Input] | MWh/MWh |  | D | 5 | ctrl | 2015 | n.a.
101 Catalytic Hydropyrolysis 2 | Catalytic Hydropyrolysis conf. 2 | Energy/technical data | Diesel fraction Output, [MWh/MWh Total Input] | MWh/MWh |  | D | 5 | ctrl | 2020 | 0.17
101 Catalytic Hydropyrolysis 2 | Catalytic Hydropyrolysis conf. 2 | Energy/technical data | Diesel fraction Output, [MWh/MWh Total Input] | MWh/MWh |  | D | 5 | ctrl | 2030 | 0.18
101 Catalytic Hydropyrolysis 2 | Catalytic Hydropyrolysis conf. 2 | Energy/technical data | Diesel fraction Output, [MWh/MWh Total Input] | MWh/MWh |  | D | 5 | ctrl | 2040 | 0.18
101 Catalytic Hydropyrolysis 2 | Catalytic Hydropyrolysis conf. 2 | Energy/technical data | Diesel fraction Output, [MWh/MWh Total Input] | MWh/MWh |  | D | 5 | ctrl | 2050 | 0.19
101 Catalytic Hydropyrolysis 2 | Catalytic Hydropyrolysis conf. 2 | Energy/technical data | Electricity Consumption, [MWh/MWh Total Input] | MWh/MWh |  | D | 5 | Lower | 2020 | 0.75
101 Catalytic Hydropyrolysis 2 | Catalytic Hydropyrolysis conf. 2 | Energy/technical data | Electricity Consumption, [MWh/MWh Total Input] | MWh/MWh |  | D | 5 | Lower | 2050 | 0.75
101 Catalytic Hydropyrolysis 2 | Catalytic Hydropyrolysis conf. 2 | Energy/technical data | Electricity Consumption, [MWh/MWh Total Input] | MWh/MWh |  | D | 5 | Upper | 2020 | 1.25
101 Catalytic Hydropyrolysis 2 | Catalytic Hydropyrolysis conf. 2 | Energy/technical data | Electricity Consumption, [MWh/MWh Total Input] | MWh/MWh |  | D | 5 | Upper | 2050 | 1.25
101 Catalytic Hydropyrolysis 2 | Catalytic Hydropyrolysis conf. 2 | Energy/technical data | Electricity Consumption, [MWh/MWh Total Input] | MWh/MWh |  | D | 5 | ctrl | 2015 | n.a.
101 Catalytic Hydropyrolysis 2 | Catalytic Hydropyrolysis conf. 2 | Energy/technical data | Electricity Consumption, [MWh/MWh Total Input] | MWh/MWh |  | D | 5 | ctrl | 2020 | 0.01
101 Catalytic Hydropyrolysis 2 | Catalytic Hydropyrolysis conf. 2 | Energy/technical data | Electricity Consumption, [MWh/MWh Total Input] | MWh/MWh |  | D | 5 | ctrl | 2030 | 0.01
101 Catalytic Hydropyrolysis 2 | Catalytic Hydropyrolysis conf. 2 | Energy/technical data | Electricity Consumption, [MWh/MWh Total Input] | MWh/MWh |  | D | 5 | ctrl | 2040 | 0.01
101 Catalytic Hydropyrolysis 2 | Catalytic Hydropyrolysis conf. 2 | Energy/technical data | Electricity Consumption, [MWh/MWh Total Input] | MWh/MWh |  | D | 5 | ctrl | 2050 | 0.01
101 Catalytic Hydropyrolysis 2 | Catalytic Hydropyrolysis conf. 2 | Energy/technical data | Feedstock Consumption, [MWh/MWh Total Input] | MWh/MWh |  | D | 5 | Lower | 2020 | 0.9
101 Catalytic Hydropyrolysis 2 | Catalytic Hydropyrolysis conf. 2 | Energy/technical data | Feedstock Consumption, [MWh/MWh Total Input] | MWh/MWh |  | D | 5 | Lower | 2050 | 0.9
101 Catalytic Hydropyrolysis 2 | Catalytic Hydropyrolysis conf. 2 | Energy/technical data | Feedstock Consumption, [MWh/MWh Total Input] | MWh/MWh |  | D | 5 | Upper | 2020 | 1.5
101 Catalytic Hydropyrolysis 2 | Catalytic Hydropyrolysis conf. 2 | Energy/technical data | Feedstock Consumption, [MWh/MWh Total Input] | MWh/MWh |  | D | 5 | Upper | 2050 | 1.25
101 Catalytic Hydropyrolysis 2 | Catalytic Hydropyrolysis conf. 2 | Energy/technical data | Feedstock Consumption, [MWh/MWh Total Input] | MWh/MWh |  | D | 5 | ctrl | 2015 | n.a.
101 Catalytic Hydropyrolysis 2 | Catalytic Hydropyrolysis conf. 2 | Energy/technical data | Feedstock Consumption, [MWh/MWh Total Input] | MWh/MWh |  | D | 5 | ctrl | 2020 | 0.99
101 Catalytic Hydropyrolysis 2 | Catalytic Hydropyrolysis conf. 2 | Energy/technical data | Feedstock Consumption, [MWh/MWh Total Input] | MWh/MWh |  | D | 5 | ctrl | 2030 | 0.99
101 Catalytic Hydropyrolysis 2 | Catalytic Hydropyrolysis conf. 2 | Energy/technical data | Feedstock Consumption, [MWh/MWh Total Input] | MWh/MWh |  | D | 5 | ctrl | 2040 | 0.99
101 Catalytic Hydropyrolysis 2 | Catalytic Hydropyrolysis conf. 2 | Energy/technical data | Feedstock Consumption, [MWh/MWh Total Input] | MWh/MWh |  | D | 5 | ctrl | 2050 | 0.99
101 Catalytic Hydropyrolysis 2 | Catalytic Hydropyrolysis conf. 2 | Energy/technical data | Forced outage [%] | pct. |  |  |  | ctrl | 2015 | n.a.
101 Catalytic Hydropyrolysis 2 | Catalytic Hydropyrolysis conf. 2 | Energy/technical data | Forced outage [%] | pct. |  |  |  | ctrl | 2020 | 4
101 Catalytic Hydropyrolysis 2 | Catalytic Hydropyrolysis conf. 2 | Energy/technical data | Forced outage [%] | pct. |  |  |  | ctrl | 2030 | 4
101 Catalytic Hydropyrolysis 2 | Catalytic Hydropyrolysis conf. 2 | Energy/technical data | Forced outage [%] | pct. |  |  |  | ctrl | 2040 | 0
101 Catalytic Hydropyrolysis 2 | Catalytic Hydropyrolysis conf. 2 | Energy/technical data | Forced outage [%] | pct. |  |  |  | ctrl | 2050 | 0
101 Catalytic Hydropyrolysis 2 | Catalytic Hydropyrolysis conf. 2 | Energy/technical data | Gasoline fraction Output, [MWh/MWh Total Input] | MWh/MWh |  | D | 5 | Lower | 2020 | 0.9
101 Catalytic Hydropyrolysis 2 | Catalytic Hydropyrolysis conf. 2 | Energy/technical data | Gasoline fraction Output, [MWh/MWh Total Input] | MWh/MWh |  | D | 5 | Lower | 2050 | 0.9
101 Catalytic Hydropyrolysis 2 | Catalytic Hydropyrolysis conf. 2 | Energy/technical data | Gasoline fraction Output, [MWh/MWh Total Input] | MWh/MWh |  | D | 5 | Upper | 2020 | 1.1
101 Catalytic Hydropyrolysis 2 | Catalytic Hydropyrolysis conf. 2 | Energy/technical data | Gasoline fraction Output, [MWh/MWh Total Input] | MWh/MWh |  | D | 5 | Upper | 2050 | 1.1
101 Catalytic Hydropyrolysis 2 | Catalytic Hydropyrolysis conf. 2 | Energy/technical data | Gasoline fraction Output, [MWh/MWh Total Input] | MWh/MWh |  | D | 5 | ctrl | 2015 | n.a.
101 Catalytic Hydropyrolysis 2 | Catalytic Hydropyrolysis conf. 2 | Energy/technical data | Gasoline fraction Output, [MWh/MWh Total Input] | MWh/MWh |  | D | 5 | ctrl | 2020 | 0.38
101 Catalytic Hydropyrolysis 2 | Catalytic Hydropyrolysis conf. 2 | Energy/technical data | Gasoline fraction Output, [MWh/MWh Total Input] | MWh/MWh |  | D | 5 | ctrl | 2030 | 0.39
101 Catalytic Hydropyrolysis 2 | Catalytic Hydropyrolysis conf. 2 | Energy/technical data | Gasoline fraction Output, [MWh/MWh Total Input] | MWh/MWh |  | D | 5 | ctrl | 2040 | 0.4
101 Catalytic Hydropyrolysis 2 | Catalytic Hydropyrolysis conf. 2 | Energy/technical data | Gasoline fraction Output, [MWh/MWh Total Input] | MWh/MWh |  | D | 5 | ctrl | 2050 | 0.41
101 Catalytic Hydropyrolysis 2 | Catalytic Hydropyrolysis conf. 2 | Energy/technical data | Input |  |  |  |  | ctrl | 2040
101 Catalytic Hydropyrolysis 2 | Catalytic Hydropyrolysis conf. 2 | Energy/technical data | Planned outage [weeks per year] | weeks/year |  |  | 5 | ctrl | 2015 | n.a.
101 Catalytic Hydropyrolysis 2 | Catalytic Hydropyrolysis conf. 2 | Energy/technical data | Planned outage [weeks per year] | weeks/year |  |  | 5 | ctrl | 2020 | 2
101 Catalytic Hydropyrolysis 2 | Catalytic Hydropyrolysis conf. 2 | Energy/technical data | Planned outage [weeks per year] | weeks/year |  |  | 5 | ctrl | 2030 | 3
101 Catalytic Hydropyrolysis 2 | Catalytic Hydropyrolysis conf. 2 | Energy/technical data | Planned outage [weeks per year] | weeks/year |  |  | 5 | ctrl | 2040 | 4
101 Catalytic Hydropyrolysis 2 | Catalytic Hydropyrolysis conf. 2 | Energy/technical data | Planned outage [weeks per year] | weeks/year |  |  | 5 | ctrl | 2050 | 5
101 Catalytic Hydropyrolysis 2 | Catalytic Hydropyrolysis conf. 2 | Energy/technical data | Technical lifetime [years] | years |  | G |  | ctrl | 2015 | n.a.
101 Catalytic Hydropyrolysis 2 | Catalytic Hydropyrolysis conf. 2 | Energy/technical data | Technical lifetime [years] | years |  | G |  | ctrl | 2020 | 20
101 Catalytic Hydropyrolysis 2 | Catalytic Hydropyrolysis conf. 2 | Energy/technical data | Technical lifetime [years] | years |  | G |  | ctrl | 2030 | 20
101 Catalytic Hydropyrolysis 2 | Catalytic Hydropyrolysis conf. 2 | Energy/technical data | Technical lifetime [years] | years |  | G |  | ctrl | 2040 | 20
101 Catalytic Hydropyrolysis 2 | Catalytic Hydropyrolysis conf. 2 | Energy/technical data | Technical lifetime [years] | years |  | G |  | ctrl | 2050 | 20
101 Catalytic Hydropyrolysis 2 | Catalytic Hydropyrolysis conf. 2 | Energy/technical data | Typical total plant size [1,000 t Bio Oil/year] | 1,000 t/year |  | A, B | 3, 4 | Lower | 2020 | 0.5
101 Catalytic Hydropyrolysis 2 | Catalytic Hydropyrolysis conf. 2 | Energy/technical data | Typical total plant size [1,000 t Bio Oil/year] | 1,000 t/year |  | A, B | 3, 4 | Lower | 2050 | 0.75
101 Catalytic Hydropyrolysis 2 | Catalytic Hydropyrolysis conf. 2 | Energy/technical data | Typical total plant size [1,000 t Bio Oil/year] | 1,000 t/year |  | A, B | 3, 4 | Upper | 2020 | 1.25
101 Catalytic Hydropyrolysis 2 | Catalytic Hydropyrolysis conf. 2 | Energy/technical data | Typical total plant size [1,000 t Bio Oil/year] | 1,000 t/year |  | A, B | 3, 4 | Upper | 2050 | 1.25
101 Catalytic Hydropyrolysis 2 | Catalytic Hydropyrolysis conf. 2 | Energy/technical data | Typical total plant size [1,000 t Bio Oil/year] | 1,000 t/year |  | A, B | 3, 4 | ctrl | 2015 | n.a.
101 Catalytic Hydropyrolysis 2 | Catalytic Hydropyrolysis conf. 2 | Energy/technical data | Typical total plant size [1,000 t Bio Oil/year] | 1,000 t/year |  | A, B | 3, 4 | ctrl | 2020 | 40
101 Catalytic Hydropyrolysis 2 | Catalytic Hydropyrolysis conf. 2 | Energy/technical data | Typical total plant size [1,000 t Bio Oil/year] | 1,000 t/year |  | A, B | 3, 4 | ctrl | 2030 | 80
101 Catalytic Hydropyrolysis 2 | Catalytic Hydropyrolysis conf. 2 | Energy/technical data | Typical total plant size [1,000 t Bio Oil/year] | 1,000 t/year |  | A, B | 3, 4 | ctrl | 2040 | 120
101 Catalytic Hydropyrolysis 2 | Catalytic Hydropyrolysis conf. 2 | Energy/technical data | Typical total plant size [1,000 t Bio Oil/year] | 1,000 t/year |  | A, B | 3, 4 | ctrl | 2050 | 160
101 Catalytic Hydropyrolysis 2 | Catalytic Hydropyrolysis conf. 2 | Energy/technical data | Typical total plant size. [MW] | MW |  | A, A1, B | 3, 4 | Lower | 2020 | 0.5
101 Catalytic Hydropyrolysis 2 | Catalytic Hydropyrolysis conf. 2 | Energy/technical data | Typical total plant size. [MW] | MW |  | A, A1, B | 3, 4 | Lower | 2050 | 0.75
101 Catalytic Hydropyrolysis 2 | Catalytic Hydropyrolysis conf. 2 | Energy/technical data | Typical total plant size. [MW] | MW |  | A, A1, B | 3, 4 | Upper | 2020 | 1.25
101 Catalytic Hydropyrolysis 2 | Catalytic Hydropyrolysis conf. 2 | Energy/technical data | Typical total plant size. [MW] | MW |  | A, A1, B | 3, 4 | Upper | 2050 | 1.25
101 Catalytic Hydropyrolysis 2 | Catalytic Hydropyrolysis conf. 2 | Energy/technical data | Typical total plant size. [MW] | MW |  | A, A1, B | 3, 4 | ctrl | 2015 | n.a.
101 Catalytic Hydropyrolysis 2 | Catalytic Hydropyrolysis conf. 2 | Energy/technical data | Typical total plant size. [MW] | MW |  | A, A1, B | 3, 4 | ctrl | 2020 | 56.8788
101 Catalytic Hydropyrolysis 2 | Catalytic Hydropyrolysis conf. 2 | Energy/technical data | Typical total plant size. [MW] | MW |  | A, A1, B | 3, 4 | ctrl | 2030 | 113.7575
101 Catalytic Hydropyrolysis 2 | Catalytic Hydropyrolysis conf. 2 | Energy/technical data | Typical total plant size. [MW] | MW |  | A, A1, B | 3, 4 | ctrl | 2040 | 170.6363
101 Catalytic Hydropyrolysis 2 | Catalytic Hydropyrolysis conf. 2 | Energy/technical data | Typical total plant size. [MW] | MW |  | A, A1, B | 3, 4 | ctrl | 2050 | 227.515
101 Catalytic Hydropyrolysis 2 | Catalytic Hydropyrolysis conf. 2 | Financial data | - equipment [%] | pct. |  |  |  | ctrl | 2015 | n.a.
101 Catalytic Hydropyrolysis 2 | Catalytic Hydropyrolysis conf. 2 | Financial data | - equipment [%] | pct. |  |  |  | ctrl | 2020 | 75
101 Catalytic Hydropyrolysis 2 | Catalytic Hydropyrolysis conf. 2 | Financial data | - equipment [%] | pct. |  |  |  | ctrl | 2030 | 75
101 Catalytic Hydropyrolysis 2 | Catalytic Hydropyrolysis conf. 2 | Financial data | - equipment [%] | pct. |  |  |  | ctrl | 2040 | 75
101 Catalytic Hydropyrolysis 2 | Catalytic Hydropyrolysis conf. 2 | Financial data | - equipment [%] | pct. |  |  |  | ctrl | 2050 | 75
101 Catalytic Hydropyrolysis 2 | Catalytic Hydropyrolysis conf. 2 | Financial data | -installation [%] | pct. |  |  |  | ctrl | 2015 | n.a.
101 Catalytic Hydropyrolysis 2 | Catalytic Hydropyrolysis conf. 2 | Financial data | -installation [%] | pct. |  |  |  | ctrl | 2020 | 25
101 Catalytic Hydropyrolysis 2 | Catalytic Hydropyrolysis conf. 2 | Financial data | -installation [%] | pct. |  |  |  | ctrl | 2030 | 25
101 Catalytic Hydropyrolysis 2 | Catalytic Hydropyrolysis conf. 2 | Financial data | -installation [%] | pct. |  |  |  | ctrl | 2040 | 25
101 Catalytic Hydropyrolysis 2 | Catalytic Hydropyrolysis conf. 2 | Financial data | -installation [%] | pct. |  |  |  | ctrl | 2050 | 25
101 Catalytic Hydropyrolysis 2 | Catalytic Hydropyrolysis conf. 2 | Financial data | Fixed O&M [M€ /MW/year Bio Oil] | MEUR /MW/year |  | E, F | 5 | Lower | 2020 | 0.75
101 Catalytic Hydropyrolysis 2 | Catalytic Hydropyrolysis conf. 2 | Financial data | Fixed O&M [M€ /MW/year Bio Oil] | MEUR /MW/year |  | E, F | 5 | Lower | 2050 | 0.75
101 Catalytic Hydropyrolysis 2 | Catalytic Hydropyrolysis conf. 2 | Financial data | Fixed O&M [M€ /MW/year Bio Oil] | MEUR /MW/year |  | E, F | 5 | Upper | 2020 | 1.25
101 Catalytic Hydropyrolysis 2 | Catalytic Hydropyrolysis conf. 2 | Financial data | Fixed O&M [M€ /MW/year Bio Oil] | MEUR /MW/year |  | E, F | 5 | Upper | 2050 | 1.25
101 Catalytic Hydropyrolysis 2 | Catalytic Hydropyrolysis conf. 2 | Financial data | Fixed O&M [M€ /MW/year Bio Oil] | MEUR /MW/year |  | E, F | 5 | ctrl | 2015 | n.a.
101 Catalytic Hydropyrolysis 2 | Catalytic Hydropyrolysis conf. 2 | Financial data | Fixed O&M [M€ /MW/year Bio Oil] | MEUR /MW/year |  | E, F | 5 | ctrl | 2020 | 0.027427
101 Catalytic Hydropyrolysis 2 | Catalytic Hydropyrolysis conf. 2 | Financial data | Fixed O&M [M€ /MW/year Bio Oil] | MEUR /MW/year |  | E, F | 5 | ctrl | 2030 | 0.027427
101 Catalytic Hydropyrolysis 2 | Catalytic Hydropyrolysis conf. 2 | Financial data | Fixed O&M [M€ /MW/year Bio Oil] | MEUR /MW/year |  | E, F | 5 | ctrl | 2040 | 0.027427
101 Catalytic Hydropyrolysis 2 | Catalytic Hydropyrolysis conf. 2 | Financial data | Fixed O&M [M€ /MW/year Bio Oil] | MEUR /MW/year |  | E, F | 5 | ctrl | 2050 | 0.027427
101 Catalytic Hydropyrolysis 2 | Catalytic Hydropyrolysis conf. 2 | Financial data | Specific investment [M€ /MW Bio Oil] | MEUR /MW |  | C, F | 5, 11 | Lower | 2020 | 0.75
101 Catalytic Hydropyrolysis 2 | Catalytic Hydropyrolysis conf. 2 | Financial data | Specific investment [M€ /MW Bio Oil] | MEUR /MW |  | C, F | 5, 11 | Lower | 2050 | 0.75
101 Catalytic Hydropyrolysis 2 | Catalytic Hydropyrolysis conf. 2 | Financial data | Specific investment [M€ /MW Bio Oil] | MEUR /MW |  | C, F | 5, 11 | Upper | 2020 | 1.25
101 Catalytic Hydropyrolysis 2 | Catalytic Hydropyrolysis conf. 2 | Financial data | Specific investment [M€ /MW Bio Oil] | MEUR /MW |  | C, F | 5, 11 | Upper | 2050 | 1.25
101 Catalytic Hydropyrolysis 2 | Catalytic Hydropyrolysis conf. 2 | Financial data | Specific investment [M€ /MW Bio Oil] | MEUR /MW |  | C, F | 5, 11 | ctrl | 2015 | n.a.
101 Catalytic Hydropyrolysis 2 | Catalytic Hydropyrolysis conf. 2 | Financial data | Specific investment [M€ /MW Bio Oil] | MEUR /MW |  | C, F | 5, 11 | ctrl | 2020 | 2.7823
101 Catalytic Hydropyrolysis 2 | Catalytic Hydropyrolysis conf. 2 | Financial data | Specific investment [M€ /MW Bio Oil] | MEUR /MW |  | C, F | 5, 11 | ctrl | 2030 | 1.5766
101 Catalytic Hydropyrolysis 2 | Catalytic Hydropyrolysis conf. 2 | Financial data | Specific investment [M€ /MW Bio Oil] | MEUR /MW |  | C, F | 5, 11 | ctrl | 2040 | 1.1546
101 Catalytic Hydropyrolysis 2 | Catalytic Hydropyrolysis conf. 2 | Financial data | Specific investment [M€ /MW Bio Oil] | MEUR /MW |  | C, F | 5, 11 | ctrl | 2050 | 0.92742
101 Catalytic Hydropyrolysis 2 | Catalytic Hydropyrolysis conf. 2 | Financial data | Start up [€ /l Bio Oil] | EUR /l |  |  |  | ctrl | 2015 | n.a.
101 Catalytic Hydropyrolysis 2 | Catalytic Hydropyrolysis conf. 2 | Financial data | Start up [€ /l Bio Oil] | EUR /l |  |  |  | ctrl | 2020 | 0
101 Catalytic Hydropyrolysis 2 | Catalytic Hydropyrolysis conf. 2 | Financial data | Start up [€ /l Bio Oil] | EUR /l |  |  |  | ctrl | 2030 | 0
101 Catalytic Hydropyrolysis 2 | Catalytic Hydropyrolysis conf. 2 | Financial data | Start up [€ /l Bio Oil] | EUR /l |  |  |  | ctrl | 2040 | 0
101 Catalytic Hydropyrolysis 2 | Catalytic Hydropyrolysis conf. 2 | Financial data | Start up [€ /l Bio Oil] | EUR /l |  |  |  | ctrl | 2050 | 0
101 Catalytic Hydropyrolysis 2 | Catalytic Hydropyrolysis conf. 2 | Financial data | Variable O&M [€ /MWh Bio Oil] | EUR /MWh |  | E, F | 5 | Lower | 2020 | 0.75
101 Catalytic Hydropyrolysis 2 | Catalytic Hydropyrolysis conf. 2 | Financial data | Variable O&M [€ /MWh Bio Oil] | EUR /MWh |  | E, F | 5 | Lower | 2050 | 0.75
101 Catalytic Hydropyrolysis 2 | Catalytic Hydropyrolysis conf. 2 | Financial data | Variable O&M [€ /MWh Bio Oil] | EUR /MWh |  | E, F | 5 | Upper | 2020 | 1.25
101 Catalytic Hydropyrolysis 2 | Catalytic Hydropyrolysis conf. 2 | Financial data | Variable O&M [€ /MWh Bio Oil] | EUR /MWh |  | E, F | 5 | Upper | 2050 | 1.25
101 Catalytic Hydropyrolysis 2 | Catalytic Hydropyrolysis conf. 2 | Financial data | Variable O&M [€ /MWh Bio Oil] | EUR /MWh |  | E, F | 5 | ctrl | 2015 | n.a.
101 Catalytic Hydropyrolysis 2 | Catalytic Hydropyrolysis conf. 2 | Financial data | Variable O&M [€ /MWh Bio Oil] | EUR /MWh |  | E, F | 5 | ctrl | 2020 | 1.306
101 Catalytic Hydropyrolysis 2 | Catalytic Hydropyrolysis conf. 2 | Financial data | Variable O&M [€ /MWh Bio Oil] | EUR /MWh |  | E, F | 5 | ctrl | 2030 | 1.306
101 Catalytic Hydropyrolysis 2 | Catalytic Hydropyrolysis conf. 2 | Financial data | Variable O&M [€ /MWh Bio Oil] | EUR /MWh |  | E, F | 5 | ctrl | 2040 | 1.306
101 Catalytic Hydropyrolysis 2 | Catalytic Hydropyrolysis conf. 2 | Financial data | Variable O&M [€ /MWh Bio Oil] | EUR /MWh |  | E, F | 5 | ctrl | 2050 | 1.306
101 Catalytic Hydropyrolysis 2 | Catalytic Hydropyrolysis conf. 2 | Technology specific data | - equipment [%] | pct. |  |  |  | ctrl | 2015 | n.a.
101 Catalytic Hydropyrolysis 2 | Catalytic Hydropyrolysis conf. 2 | Technology specific data | - equipment [%] | pct. |  |  |  | ctrl | 2020 | 75
101 Catalytic Hydropyrolysis 2 | Catalytic Hydropyrolysis conf. 2 | Technology specific data | - equipment [%] | pct. |  |  |  | ctrl | 2030 | 75
101 Catalytic Hydropyrolysis 2 | Catalytic Hydropyrolysis conf. 2 | Technology specific data | - equipment [%] | pct. |  |  |  | ctrl | 2040 | 75
101 Catalytic Hydropyrolysis 2 | Catalytic Hydropyrolysis conf. 2 | Technology specific data | - equipment [%] | pct. |  |  |  | ctrl | 2050 | 75
101 Catalytic Hydropyrolysis 2 | Catalytic Hydropyrolysis conf. 2 | Technology specific data | -installation [%] | pct. |  |  |  | ctrl | 2015 | n.a.
101 Catalytic Hydropyrolysis 2 | Catalytic Hydropyrolysis conf. 2 | Technology specific data | -installation [%] | pct. |  |  |  | ctrl | 2020 | 25
101 Catalytic Hydropyrolysis 2 | Catalytic Hydropyrolysis conf. 2 | Technology specific data | -installation [%] | pct. |  |  |  | ctrl | 2030 | 25
101 Catalytic Hydropyrolysis 2 | Catalytic Hydropyrolysis conf. 2 | Technology specific data | -installation [%] | pct. |  |  |  | ctrl | 2040 | 25
101 Catalytic Hydropyrolysis 2 | Catalytic Hydropyrolysis conf. 2 | Technology specific data | -installation [%] | pct. |  |  |  | ctrl | 2050 | 25
101 Catalytic Hydropyrolysis 2 | Catalytic Hydropyrolysis conf. 2 | Technology specific data | Fixed O&M [M€ /1,000 t Bio Oil] | MEUR /1,000 t |  | E, F | 5 | Lower | 2020 | 0.75
101 Catalytic Hydropyrolysis 2 | Catalytic Hydropyrolysis conf. 2 | Technology specific data | Fixed O&M [M€ /1,000 t Bio Oil] | MEUR /1,000 t |  | E, F | 5 | Lower | 2050 | 0.75
101 Catalytic Hydropyrolysis 2 | Catalytic Hydropyrolysis conf. 2 | Technology specific data | Fixed O&M [M€ /1,000 t Bio Oil] | MEUR /1,000 t |  | E, F | 5 | Upper | 2020 | 1.25
101 Catalytic Hydropyrolysis 2 | Catalytic Hydropyrolysis conf. 2 | Technology specific data | Fixed O&M [M€ /1,000 t Bio Oil] | MEUR /1,000 t |  | E, F | 5 | Upper | 2050 | 1.25
101 Catalytic Hydropyrolysis 2 | Catalytic Hydropyrolysis conf. 2 | Technology specific data | Fixed O&M [M€ /1,000 t Bio Oil] | MEUR /1,000 t |  | E, F | 5 | ctrl | 2015 | n.a.
101 Catalytic Hydropyrolysis 2 | Catalytic Hydropyrolysis conf. 2 | Technology specific data | Fixed O&M [M€ /1,000 t Bio Oil] | MEUR /1,000 t |  | E, F | 5 | ctrl | 2020 | 0.039
101 Catalytic Hydropyrolysis 2 | Catalytic Hydropyrolysis conf. 2 | Technology specific data | Fixed O&M [M€ /1,000 t Bio Oil] | MEUR /1,000 t |  | E, F | 5 | ctrl | 2030 | 0.039
101 Catalytic Hydropyrolysis 2 | Catalytic Hydropyrolysis conf. 2 | Technology specific data | Fixed O&M [M€ /1,000 t Bio Oil] | MEUR /1,000 t |  | E, F | 5 | ctrl | 2040 | 0.039
101 Catalytic Hydropyrolysis 2 | Catalytic Hydropyrolysis conf. 2 | Technology specific data | Fixed O&M [M€ /1,000 t Bio Oil] | MEUR /1,000 t |  | E, F | 5 | ctrl | 2050 | 0.039
101 Catalytic Hydropyrolysis 2 | Catalytic Hydropyrolysis conf. 2 | Technology specific data | Specific density [kg/l] or [ton/m3] | kg/l |  |  |  | ctrl | 2015 | 0.78
101 Catalytic Hydropyrolysis 2 | Catalytic Hydropyrolysis conf. 2 | Technology specific data | Specific density [kg/l] or [ton/m3] | kg/l |  |  |  | ctrl | 2020 | 0.78
101 Catalytic Hydropyrolysis 2 | Catalytic Hydropyrolysis conf. 2 | Technology specific data | Specific density [kg/l] or [ton/m3] | kg/l |  |  |  | ctrl | 2030 | 0.78
101 Catalytic Hydropyrolysis 2 | Catalytic Hydropyrolysis conf. 2 | Technology specific data | Specific density [kg/l] or [ton/m3] | kg/l |  |  |  | ctrl | 2040 | 0.78
101 Catalytic Hydropyrolysis 2 | Catalytic Hydropyrolysis conf. 2 | Technology specific data | Specific density [kg/l] or [ton/m3] | kg/l |  |  |  | ctrl | 2050 | 0.78
101 Catalytic Hydropyrolysis 2 | Catalytic Hydropyrolysis conf. 2 | Technology specific data | Specific energy content [GJ/ton] | GJ/ton |  |  |  | ctrl | 2015 | 43
101 Catalytic Hydropyrolysis 2 | Catalytic Hydropyrolysis conf. 2 | Technology specific data | Specific energy content [GJ/ton] | GJ/ton |  |  |  | ctrl | 2020 | 43
101 Catalytic Hydropyrolysis 2 | Catalytic Hydropyrolysis conf. 2 | Technology specific data | Specific energy content [GJ/ton] | GJ/ton |  |  |  | ctrl | 2030 | 43
101 Catalytic Hydropyrolysis 2 | Catalytic Hydropyrolysis conf. 2 | Technology specific data | Specific energy content [GJ/ton] | GJ/ton |  |  |  | ctrl | 2040 | 43
101 Catalytic Hydropyrolysis 2 | Catalytic Hydropyrolysis conf. 2 | Technology specific data | Specific energy content [GJ/ton] | GJ/ton |  |  |  | ctrl | 2050 | 43
101 Catalytic Hydropyrolysis 2 | Catalytic Hydropyrolysis conf. 2 | Technology specific data | Specific investment [M€ /l1000 t Bio Oil] | MEUR /l1000 t |  | C, F | 5, 11 | Lower | 2020 | 0.75
101 Catalytic Hydropyrolysis 2 | Catalytic Hydropyrolysis conf. 2 | Technology specific data | Specific investment [M€ /l1000 t Bio Oil] | MEUR /l1000 t |  | C, F | 5, 11 | Lower | 2050 | 0.75
101 Catalytic Hydropyrolysis 2 | Catalytic Hydropyrolysis conf. 2 | Technology specific data | Specific investment [M€ /l1000 t Bio Oil] | MEUR /l1000 t |  | C, F | 5, 11 | Upper | 2020 | 1.25
101 Catalytic Hydropyrolysis 2 | Catalytic Hydropyrolysis conf. 2 | Technology specific data | Specific investment [M€ /l1000 t Bio Oil] | MEUR /l1000 t |  | C, F | 5, 11 | Upper | 2050 | 1.25
101 Catalytic Hydropyrolysis 2 | Catalytic Hydropyrolysis conf. 2 | Technology specific data | Specific investment [M€ /l1000 t Bio Oil] | MEUR /l1000 t |  | C, F | 5, 11 | ctrl | 2015 | n.a.
101 Catalytic Hydropyrolysis 2 | Catalytic Hydropyrolysis conf. 2 | Technology specific data | Specific investment [M€ /l1000 t Bio Oil] | MEUR /l1000 t |  | C, F | 5, 11 | ctrl | 2020 | 3.9562
101 Catalytic Hydropyrolysis 2 | Catalytic Hydropyrolysis conf. 2 | Technology specific data | Specific investment [M€ /l1000 t Bio Oil] | MEUR /l1000 t |  | C, F | 5, 11 | ctrl | 2030 | 2.2419
101 Catalytic Hydropyrolysis 2 | Catalytic Hydropyrolysis conf. 2 | Technology specific data | Specific investment [M€ /l1000 t Bio Oil] | MEUR /l1000 t |  | C, F | 5, 11 | ctrl | 2040 | 1.6418
101 Catalytic Hydropyrolysis 2 | Catalytic Hydropyrolysis conf. 2 | Technology specific data | Specific investment [M€ /l1000 t Bio Oil] | MEUR /l1000 t |  | C, F | 5, 11 | ctrl | 2050 | 1.3188
101 Catalytic Hydropyrolysis 2 | Catalytic Hydropyrolysis conf. 2 | Technology specific data | Start up [€ /l Bio Oil] | EUR /l |  |  |  | ctrl | 2015 | n.a.
101 Catalytic Hydropyrolysis 2 | Catalytic Hydropyrolysis conf. 2 | Technology specific data | Start up [€ /l Bio Oil] | EUR /l |  |  |  | ctrl | 2020 | 0
101 Catalytic Hydropyrolysis 2 | Catalytic Hydropyrolysis conf. 2 | Technology specific data | Start up [€ /l Bio Oil] | EUR /l |  |  |  | ctrl | 2030 | 0
101 Catalytic Hydropyrolysis 2 | Catalytic Hydropyrolysis conf. 2 | Technology specific data | Start up [€ /l Bio Oil] | EUR /l |  |  |  | ctrl | 2040 | 0
101 Catalytic Hydropyrolysis 2 | Catalytic Hydropyrolysis conf. 2 | Technology specific data | Start up [€ /l Bio Oil] | EUR /l |  |  |  | ctrl | 2050 | 0
101 Catalytic Hydropyrolysis 2 | Catalytic Hydropyrolysis conf. 2 | Technology specific data | Variable O&M [€ /1,000 t Bio Oil] | EUR /1,000 t |  | E, F | 5 | Lower | 2020 | 0.75
101 Catalytic Hydropyrolysis 2 | Catalytic Hydropyrolysis conf. 2 | Technology specific data | Variable O&M [€ /1,000 t Bio Oil] | EUR /1,000 t |  | E, F | 5 | Lower | 2050 | 0.75
101 Catalytic Hydropyrolysis 2 | Catalytic Hydropyrolysis conf. 2 | Technology specific data | Variable O&M [€ /1,000 t Bio Oil] | EUR /1,000 t |  | E, F | 5 | Upper | 2020 | 1.25
101 Catalytic Hydropyrolysis 2 | Catalytic Hydropyrolysis conf. 2 | Technology specific data | Variable O&M [€ /1,000 t Bio Oil] | EUR /1,000 t |  | E, F | 5 | Upper | 2050 | 1.25
101 Catalytic Hydropyrolysis 2 | Catalytic Hydropyrolysis conf. 2 | Technology specific data | Variable O&M [€ /1,000 t Bio Oil] | EUR /1,000 t |  | E, F | 5 | ctrl | 2015 | n.a.
101 Catalytic Hydropyrolysis 2 | Catalytic Hydropyrolysis conf. 2 | Technology specific data | Variable O&M [€ /1,000 t Bio Oil] | EUR /1,000 t |  | E, F | 5 | ctrl | 2020 | 0.0156
101 Catalytic Hydropyrolysis 2 | Catalytic Hydropyrolysis conf. 2 | Technology specific data | Variable O&M [€ /1,000 t Bio Oil] | EUR /1,000 t |  | E, F | 5 | ctrl | 2030 | 0.0156
101 Catalytic Hydropyrolysis 2 | Catalytic Hydropyrolysis conf. 2 | Technology specific data | Variable O&M [€ /1,000 t Bio Oil] | EUR /1,000 t |  | E, F | 5 | ctrl | 2040 | 0.0156
101 Catalytic Hydropyrolysis 2 | Catalytic Hydropyrolysis conf. 2 | Technology specific data | Variable O&M [€ /1,000 t Bio Oil] | EUR /1,000 t |  | E, F | 5 | ctrl | 2050 | 0.0156
101 Catalytic Hydropyrolysis 1 | Catalytic Hydroprocessing conf. 1 | Energy/technical data | Biochar, Output, [MWh/MWh Total Input] | MWh/MWh |  | C | 1 | Lower | 2020 | 0.9
101 Catalytic Hydropyrolysis 1 | Catalytic Hydroprocessing conf. 1 | Energy/technical data | Biochar, Output, [MWh/MWh Total Input] | MWh/MWh |  | C | 1 | Lower | 2050 | 0.9
101 Catalytic Hydropyrolysis 1 | Catalytic Hydroprocessing conf. 1 | Energy/technical data | Biochar, Output, [MWh/MWh Total Input] | MWh/MWh |  | C | 1 | Upper | 2020 | 1.1
101 Catalytic Hydropyrolysis 1 | Catalytic Hydroprocessing conf. 1 | Energy/technical data | Biochar, Output, [MWh/MWh Total Input] | MWh/MWh |  | C | 1 | Upper | 2050 | 1.1
101 Catalytic Hydropyrolysis 1 | Catalytic Hydroprocessing conf. 1 | Energy/technical data | Biochar, Output, [MWh/MWh Total Input] | MWh/MWh |  | C | 1 | ctrl | 2015 | n.a.
101 Catalytic Hydropyrolysis 1 | Catalytic Hydroprocessing conf. 1 | Energy/technical data | Biochar, Output, [MWh/MWh Total Input] | MWh/MWh |  | C | 1 | ctrl | 2020 | 0.13
101 Catalytic Hydropyrolysis 1 | Catalytic Hydroprocessing conf. 1 | Energy/technical data | Biochar, Output, [MWh/MWh Total Input] | MWh/MWh |  | C | 1 | ctrl | 2030 | 0.13
101 Catalytic Hydropyrolysis 1 | Catalytic Hydroprocessing conf. 1 | Energy/technical data | Biochar, Output, [MWh/MWh Total Input] | MWh/MWh |  | C | 1 | ctrl | 2040 | 0.13
101 Catalytic Hydropyrolysis 1 | Catalytic Hydroprocessing conf. 1 | Energy/technical data | Biochar, Output, [MWh/MWh Total Input] | MWh/MWh |  | C | 1 | ctrl | 2050 | 0.13
101 Catalytic Hydropyrolysis 1 | Catalytic Hydroprocessing conf. 1 | Energy/technical data | District Heat [MWh/MWh Total Input] | MWh/MWh |  | C | 1 | Lower | 2020 | 0.9
101 Catalytic Hydropyrolysis 1 | Catalytic Hydroprocessing conf. 1 | Energy/technical data | District Heat [MWh/MWh Total Input] | MWh/MWh |  | C | 1 | Lower | 2050 | 0.9
101 Catalytic Hydropyrolysis 1 | Catalytic Hydroprocessing conf. 1 | Energy/technical data | District Heat [MWh/MWh Total Input] | MWh/MWh |  | C | 1 | Upper | 2020 | 1.1
101 Catalytic Hydropyrolysis 1 | Catalytic Hydroprocessing conf. 1 | Energy/technical data | District Heat [MWh/MWh Total Input] | MWh/MWh |  | C | 1 | Upper | 2050 | 1.1
101 Catalytic Hydropyrolysis 1 | Catalytic Hydroprocessing conf. 1 | Energy/technical data | District Heat [MWh/MWh Total Input] | MWh/MWh |  | C | 1 | ctrl | 2015 | n.a.
101 Catalytic Hydropyrolysis 1 | Catalytic Hydroprocessing conf. 1 | Energy/technical data | District Heat [MWh/MWh Total Input] | MWh/MWh |  | C | 1 | ctrl | 2020 | 0.18
101 Catalytic Hydropyrolysis 1 | Catalytic Hydroprocessing conf. 1 | Energy/technical data | District Heat [MWh/MWh Total Input] | MWh/MWh |  | C | 1 | ctrl | 2030 | 0.18
101 Catalytic Hydropyrolysis 1 | Catalytic Hydroprocessing conf. 1 | Energy/technical data | District Heat [MWh/MWh Total Input] | MWh/MWh |  | C | 1 | ctrl | 2040 | 0.18
101 Catalytic Hydropyrolysis 1 | Catalytic Hydroprocessing conf. 1 | Energy/technical data | District Heat [MWh/MWh Total Input] | MWh/MWh |  | C | 1 | ctrl | 2050 | 0.18
101 Catalytic Hydropyrolysis 1 | Catalytic Hydroprocessing conf. 1 | Energy/technical data | Feedstock Consumption, [MWh/MWh Total Input] | MWh/MWh |  | C | 1 | Lower | 2020 | 0.9
101 Catalytic Hydropyrolysis 1 | Catalytic Hydroprocessing conf. 1 | Energy/technical data | Feedstock Consumption, [MWh/MWh Total Input] | MWh/MWh |  | C | 1 | Lower | 2050 | 0.9
101 Catalytic Hydropyrolysis 1 | Catalytic Hydroprocessing conf. 1 | Energy/technical data | Feedstock Consumption, [MWh/MWh Total Input] | MWh/MWh |  | C | 1 | Upper | 2020 | 1.5
101 Catalytic Hydropyrolysis 1 | Catalytic Hydroprocessing conf. 1 | Energy/technical data | Feedstock Consumption, [MWh/MWh Total Input] | MWh/MWh |  | C | 1 | Upper | 2050 | 1.25
101 Catalytic Hydropyrolysis 1 | Catalytic Hydroprocessing conf. 1 | Energy/technical data | Feedstock Consumption, [MWh/MWh Total Input] | MWh/MWh |  | C | 1 | ctrl | 2015 | n.a.
101 Catalytic Hydropyrolysis 1 | Catalytic Hydroprocessing conf. 1 | Energy/technical data | Feedstock Consumption, [MWh/MWh Total Input] | MWh/MWh |  | C | 1 | ctrl | 2020 | 0.77
101 Catalytic Hydropyrolysis 1 | Catalytic Hydroprocessing conf. 1 | Energy/technical data | Feedstock Consumption, [MWh/MWh Total Input] | MWh/MWh |  | C | 1 | ctrl | 2030 | 0.77
101 Catalytic Hydropyrolysis 1 | Catalytic Hydroprocessing conf. 1 | Energy/technical data | Feedstock Consumption, [MWh/MWh Total Input] | MWh/MWh |  | C | 1 | ctrl | 2040 | 0.77
101 Catalytic Hydropyrolysis 1 | Catalytic Hydroprocessing conf. 1 | Energy/technical data | Feedstock Consumption, [MWh/MWh Total Input] | MWh/MWh |  | C | 1 | ctrl | 2050 | 0.77
101 Catalytic Hydropyrolysis 1 | Catalytic Hydroprocessing conf. 1 | Energy/technical data | Gas Output, [MWh/MWh Total Input] | MWh/MWh |  | C | 1 | Lower | 2020 | 0.9
101 Catalytic Hydropyrolysis 1 | Catalytic Hydroprocessing conf. 1 | Energy/technical data | Gas Output, [MWh/MWh Total Input] | MWh/MWh |  | C | 1 | Lower | 2050 | 0.9
101 Catalytic Hydropyrolysis 1 | Catalytic Hydroprocessing conf. 1 | Energy/technical data | Gas Output, [MWh/MWh Total Input] | MWh/MWh |  | C | 1 | Upper | 2020 | 1.1
101 Catalytic Hydropyrolysis 1 | Catalytic Hydroprocessing conf. 1 | Energy/technical data | Gas Output, [MWh/MWh Total Input] | MWh/MWh |  | C | 1 | Upper | 2050 | 1.1
101 Catalytic Hydropyrolysis 1 | Catalytic Hydroprocessing conf. 1 | Energy/technical data | Gas Output, [MWh/MWh Total Input] | MWh/MWh |  | C | 1 | ctrl | 2015 | n.a.
101 Catalytic Hydropyrolysis 1 | Catalytic Hydroprocessing conf. 1 | Energy/technical data | Gas Output, [MWh/MWh Total Input] | MWh/MWh |  | C | 1 | ctrl | 2020 | 0.31
101 Catalytic Hydropyrolysis 1 | Catalytic Hydroprocessing conf. 1 | Energy/technical data | Gas Output, [MWh/MWh Total Input] | MWh/MWh |  | C | 1 | ctrl | 2030 | 0.31
101 Catalytic Hydropyrolysis 1 | Catalytic Hydroprocessing conf. 1 | Energy/technical data | Gas Output, [MWh/MWh Total Input] | MWh/MWh |  | C | 1 | ctrl | 2040 | 0.31
101 Catalytic Hydropyrolysis 1 | Catalytic Hydroprocessing conf. 1 | Energy/technical data | Gas Output, [MWh/MWh Total Input] | MWh/MWh |  | C | 1 | ctrl | 2050 | 0.31
101 Catalytic Hydropyrolysis 1 | Catalytic Hydroprocessing conf. 1 | Energy/technical data | Hydrogen Consumption, [MWh/MWh Total Input] | MWh/MWh |  | C | 1 | Lower | 2020 | 0.75
101 Catalytic Hydropyrolysis 1 | Catalytic Hydroprocessing conf. 1 | Energy/technical data | Hydrogen Consumption, [MWh/MWh Total Input] | MWh/MWh |  | C | 1 | Lower | 2050 | 0.75
101 Catalytic Hydropyrolysis 1 | Catalytic Hydroprocessing conf. 1 | Energy/technical data | Hydrogen Consumption, [MWh/MWh Total Input] | MWh/MWh |  | C | 1 | Upper | 2020 | 1.25
101 Catalytic Hydropyrolysis 1 | Catalytic Hydroprocessing conf. 1 | Energy/technical data | Hydrogen Consumption, [MWh/MWh Total Input] | MWh/MWh |  | C | 1 | Upper | 2050 | 1.25
101 Catalytic Hydropyrolysis 1 | Catalytic Hydroprocessing conf. 1 | Energy/technical data | Hydrogen Consumption, [MWh/MWh Total Input] | MWh/MWh |  | C | 1 | ctrl | 2015 | n.a.
101 Catalytic Hydropyrolysis 1 | Catalytic Hydroprocessing conf. 1 | Energy/technical data | Hydrogen Consumption, [MWh/MWh Total Input] | MWh/MWh |  | C | 1 | ctrl | 2020 | 0.23
101 Catalytic Hydropyrolysis 1 | Catalytic Hydroprocessing conf. 1 | Energy/technical data | Hydrogen Consumption, [MWh/MWh Total Input] | MWh/MWh |  | C | 1 | ctrl | 2030 | 0.23
101 Catalytic Hydropyrolysis 1 | Catalytic Hydroprocessing conf. 1 | Energy/technical data | Hydrogen Consumption, [MWh/MWh Total Input] | MWh/MWh |  | C | 1 | ctrl | 2040 | 0.23
101 Catalytic Hydropyrolysis 1 | Catalytic Hydroprocessing conf. 1 | Energy/technical data | Hydrogen Consumption, [MWh/MWh Total Input] | MWh/MWh |  | C | 1 | ctrl | 2050 | 0.23
101 Catalytic Hydropyrolysis 1 | Catalytic Hydroprocessing conf. 1 | Energy/technical data | Liquid Fuel Output, [MWh/MWh Total Input] | MWh/MWh |  | C | 1 | Lower | 2020 | 0.9
101 Catalytic Hydropyrolysis 1 | Catalytic Hydroprocessing conf. 1 | Energy/technical data | Liquid Fuel Output, [MWh/MWh Total Input] | MWh/MWh |  | C | 1 | Lower | 2050 | 0.9
101 Catalytic Hydropyrolysis 1 | Catalytic Hydroprocessing conf. 1 | Energy/technical data | Liquid Fuel Output, [MWh/MWh Total Input] | MWh/MWh |  | C | 1 | Upper | 2020 | 1.1
101 Catalytic Hydropyrolysis 1 | Catalytic Hydroprocessing conf. 1 | Energy/technical data | Liquid Fuel Output, [MWh/MWh Total Input] | MWh/MWh |  | C | 1 | Upper | 2050 | 1.1
101 Catalytic Hydropyrolysis 1 | Catalytic Hydroprocessing conf. 1 | Energy/technical data | Liquid Fuel Output, [MWh/MWh Total Input] | MWh/MWh |  | C | 1 | ctrl | 2015 | n.a.
101 Catalytic Hydropyrolysis 1 | Catalytic Hydroprocessing conf. 1 | Energy/technical data | Liquid Fuel Output, [MWh/MWh Total Input] | MWh/MWh |  | C | 1 | ctrl | 2020 | 0.38
101 Catalytic Hydropyrolysis 1 | Catalytic Hydroprocessing conf. 1 | Energy/technical data | Liquid Fuel Output, [MWh/MWh Total Input] | MWh/MWh |  | C | 1 | ctrl | 2030 | 0.38
101 Catalytic Hydropyrolysis 1 | Catalytic Hydroprocessing conf. 1 | Energy/technical data | Liquid Fuel Output, [MWh/MWh Total Input] | MWh/MWh |  | C | 1 | ctrl | 2040 | 0.38
101 Catalytic Hydropyrolysis 1 | Catalytic Hydroprocessing conf. 1 | Energy/technical data | Liquid Fuel Output, [MWh/MWh Total Input] | MWh/MWh |  | C | 1 | ctrl | 2050 | 0.38
101 Catalytic Hydropyrolysis 1 | Catalytic Hydroprocessing conf. 1 | Energy/technical data | Typical total plant size [1,000 t liquid fuels/year] | 1,000 t liquids/year |  | A, B | 3, 4 | Lower | 2020 | 0.5
101 Catalytic Hydropyrolysis 1 | Catalytic Hydroprocessing conf. 1 | Energy/technical data | Typical total plant size [1,000 t liquid fuels/year] | 1,000 t liquids/year |  | A, B | 3, 4 | Lower | 2050 | 0.75
101 Catalytic Hydropyrolysis 1 | Catalytic Hydroprocessing conf. 1 | Energy/technical data | Typical total plant size [1,000 t liquid fuels/year] | 1,000 t liquids/year |  | A, B | 3, 4 | Upper | 2020 | 1.25
101 Catalytic Hydropyrolysis 1 | Catalytic Hydroprocessing conf. 1 | Energy/technical data | Typical total plant size [1,000 t liquid fuels/year] | 1,000 t liquids/year |  | A, B | 3, 4 | Upper | 2050 | 1.25
101 Catalytic Hydropyrolysis 1 | Catalytic Hydroprocessing conf. 1 | Energy/technical data | Typical total plant size [1,000 t liquid fuels/year] | 1,000 t liquids/year |  | A, B | 3, 4 | ctrl | 2015 | n.a.
101 Catalytic Hydropyrolysis 1 | Catalytic Hydroprocessing conf. 1 | Energy/technical data | Typical total plant size [1,000 t liquid fuels/year] | 1,000 t liquids/year |  | A, B | 3, 4 | ctrl | 2020 | 40
101 Catalytic Hydropyrolysis 1 | Catalytic Hydroprocessing conf. 1 | Energy/technical data | Typical total plant size [1,000 t liquid fuels/year] | 1,000 t liquids/year |  | A, B | 3, 4 | ctrl | 2030 | 80
101 Catalytic Hydropyrolysis 1 | Catalytic Hydroprocessing conf. 1 | Energy/technical data | Typical total plant size [1,000 t liquid fuels/year] | 1,000 t liquids/year |  | A, B | 3, 4 | ctrl | 2040 | 120
101 Catalytic Hydropyrolysis 1 | Catalytic Hydroprocessing conf. 1 | Energy/technical data | Typical total plant size [1,000 t liquid fuels/year] | 1,000 t liquids/year |  | A, B | 3, 4 | ctrl | 2050 | 160
101 Catalytic Hydropyrolysis 1 | Catalytic Hydroprocessing conf. 1 | Energy/technical data | Typical total plant size. [MW] | MW |  | A, A1, B | 3, 4 | Lower | 2020 | 0.5
101 Catalytic Hydropyrolysis 1 | Catalytic Hydroprocessing conf. 1 | Energy/technical data | Typical total plant size. [MW] | MW |  | A, A1, B | 3, 4 | Lower | 2050 | 0.75
101 Catalytic Hydropyrolysis 1 | Catalytic Hydroprocessing conf. 1 | Energy/technical data | Typical total plant size. [MW] | MW |  | A, A1, B | 3, 4 | Upper | 2020 | 1.25
101 Catalytic Hydropyrolysis 1 | Catalytic Hydroprocessing conf. 1 | Energy/technical data | Typical total plant size. [MW] | MW |  | A, A1, B | 3, 4 | Upper | 2050 | 1.25
101 Catalytic Hydropyrolysis 1 | Catalytic Hydroprocessing conf. 1 | Energy/technical data | Typical total plant size. [MW] | MW |  | A, A1, B | 3, 4 | ctrl | 2015 | n.a.
101 Catalytic Hydropyrolysis 1 | Catalytic Hydroprocessing conf. 1 | Energy/technical data | Typical total plant size. [MW] | MW |  | A, A1, B | 3, 4 | ctrl | 2020 | 57
101 Catalytic Hydropyrolysis 1 | Catalytic Hydroprocessing conf. 1 | Energy/technical data | Typical total plant size. [MW] | MW |  | A, A1, B | 3, 4 | ctrl | 2030 | 114
101 Catalytic Hydropyrolysis 1 | Catalytic Hydroprocessing conf. 1 | Energy/technical data | Typical total plant size. [MW] | MW |  | A, A1, B | 3, 4 | ctrl | 2040 | 171
101 Catalytic Hydropyrolysis 1 | Catalytic Hydroprocessing conf. 1 | Energy/technical data | Typical total plant size. [MW] | MW |  | A, A1, B | 3, 4 | ctrl | 2050 | 228
101 Catalytic Hydropyrolysis 1 | Catalytic Hydroprocessing conf. 1 | Financial data | - equipment [%] | pct. |  |  |  | ctrl | 2015 | n.a.
101 Catalytic Hydropyrolysis 1 | Catalytic Hydroprocessing conf. 1 | Financial data | - equipment [%] | pct. |  |  |  | ctrl | 2020 | 75
101 Catalytic Hydropyrolysis 1 | Catalytic Hydroprocessing conf. 1 | Financial data | - equipment [%] | pct. |  |  |  | ctrl | 2030 | 75
101 Catalytic Hydropyrolysis 1 | Catalytic Hydroprocessing conf. 1 | Financial data | - equipment [%] | pct. |  |  |  | ctrl | 2040 | 75
101 Catalytic Hydropyrolysis 1 | Catalytic Hydroprocessing conf. 1 | Financial data | - equipment [%] | pct. |  |  |  | ctrl | 2050 | 75
101 Catalytic Hydropyrolysis 1 | Catalytic Hydroprocessing conf. 1 | Financial data | -installation [%] | pct. |  |  |  | ctrl | 2015 | n.a.
101 Catalytic Hydropyrolysis 1 | Catalytic Hydroprocessing conf. 1 | Financial data | -installation [%] | pct. |  |  |  | ctrl | 2020 | 25
101 Catalytic Hydropyrolysis 1 | Catalytic Hydroprocessing conf. 1 | Financial data | -installation [%] | pct. |  |  |  | ctrl | 2030 | 25
101 Catalytic Hydropyrolysis 1 | Catalytic Hydroprocessing conf. 1 | Financial data | -installation [%] | pct. |  |  |  | ctrl | 2040 | 25
101 Catalytic Hydropyrolysis 1 | Catalytic Hydroprocessing conf. 1 | Financial data | -installation [%] | pct. |  |  |  | ctrl | 2050 | 25
101 Catalytic Hydropyrolysis 1 | Catalytic Hydroprocessing conf. 1 | Financial data | Fixed O&M [1,000 € /MW] | 1,000 EUR /MW |  | E, F | 5 | Lower | 2020 | 0.75
101 Catalytic Hydropyrolysis 1 | Catalytic Hydroprocessing conf. 1 | Financial data | Fixed O&M [1,000 € /MW] | 1,000 EUR /MW |  | E, F | 5 | Lower | 2050 | 0.75
101 Catalytic Hydropyrolysis 1 | Catalytic Hydroprocessing conf. 1 | Financial data | Fixed O&M [1,000 € /MW] | 1,000 EUR /MW |  | E, F | 5 | Upper | 2020 | 1.25
101 Catalytic Hydropyrolysis 1 | Catalytic Hydroprocessing conf. 1 | Financial data | Fixed O&M [1,000 € /MW] | 1,000 EUR /MW |  | E, F | 5 | Upper | 2050 | 1.25
101 Catalytic Hydropyrolysis 1 | Catalytic Hydroprocessing conf. 1 | Financial data | Fixed O&M [1,000 € /MW] | 1,000 EUR /MW |  | E, F | 5 | ctrl | 2015 | n.a.
101 Catalytic Hydropyrolysis 1 | Catalytic Hydroprocessing conf. 1 | Financial data | Fixed O&M [1,000 € /MW] | 1,000 EUR /MW |  | E, F | 5 | ctrl | 2020 | 44
101 Catalytic Hydropyrolysis 1 | Catalytic Hydroprocessing conf. 1 | Financial data | Fixed O&M [1,000 € /MW] | 1,000 EUR /MW |  | E, F | 5 | ctrl | 2030 | 44
101 Catalytic Hydropyrolysis 1 | Catalytic Hydroprocessing conf. 1 | Financial data | Fixed O&M [1,000 € /MW] | 1,000 EUR /MW |  | E, F | 5 | ctrl | 2040 | 44
101 Catalytic Hydropyrolysis 1 | Catalytic Hydroprocessing conf. 1 | Financial data | Fixed O&M [1,000 € /MW] | 1,000 EUR /MW |  | E, F | 5 | ctrl | 2050 | 44
101 Catalytic Hydropyrolysis 1 | Catalytic Hydroprocessing conf. 1 | Financial data | Specific investment [M€ /l1000 t Liquid Fuels] | MEUR /l1000 ts |  | D, E, F | 5, 11 | Lower | 2020 | 0.75
101 Catalytic Hydropyrolysis 1 | Catalytic Hydroprocessing conf. 1 | Financial data | Specific investment [M€ /l1000 t Liquid Fuels] | MEUR /l1000 ts |  | D, E, F | 5, 11 | Lower | 2050 | 0.75
101 Catalytic Hydropyrolysis 1 | Catalytic Hydroprocessing conf. 1 | Financial data | Specific investment [M€ /l1000 t Liquid Fuels] | MEUR /l1000 ts |  | D, E, F | 5, 11 | Upper | 2020 | 1.25
101 Catalytic Hydropyrolysis 1 | Catalytic Hydroprocessing conf. 1 | Financial data | Specific investment [M€ /l1000 t Liquid Fuels] | MEUR /l1000 ts |  | D, E, F | 5, 11 | Upper | 2050 | 1.25
101 Catalytic Hydropyrolysis 1 | Catalytic Hydroprocessing conf. 1 | Financial data | Specific investment [M€ /l1000 t Liquid Fuels] | MEUR /l1000 ts |  | D, E, F | 5, 11 | ctrl | 2015 | n.a.
101 Catalytic Hydropyrolysis 1 | Catalytic Hydroprocessing conf. 1 | Financial data | Specific investment [M€ /l1000 t Liquid Fuels] | MEUR /l1000 ts |  | D, E, F | 5, 11 | ctrl | 2020 | 2.18
101 Catalytic Hydropyrolysis 1 | Catalytic Hydroprocessing conf. 1 | Financial data | Specific investment [M€ /l1000 t Liquid Fuels] | MEUR /l1000 ts |  | D, E, F | 5, 11 | ctrl | 2030 | 1.23
101 Catalytic Hydropyrolysis 1 | Catalytic Hydroprocessing conf. 1 | Financial data | Specific investment [M€ /l1000 t Liquid Fuels] | MEUR /l1000 ts |  | D, E, F | 5, 11 | ctrl | 2040 | 0.9
101 Catalytic Hydropyrolysis 1 | Catalytic Hydroprocessing conf. 1 | Financial data | Specific investment [M€ /l1000 t Liquid Fuels] | MEUR /l1000 ts |  | D, E, F | 5, 11 | ctrl | 2050 | 0.73
101 Catalytic Hydropyrolysis 1 | Catalytic Hydroprocessing conf. 1 | Financial data | Start up [€ /l Liquid Fuel] | EUR /l |  |  |  | ctrl | 2015 | n.a.
101 Catalytic Hydropyrolysis 1 | Catalytic Hydroprocessing conf. 1 | Financial data | Start up [€ /l Liquid Fuel] | EUR /l |  |  |  | ctrl | 2020 | 0
101 Catalytic Hydropyrolysis 1 | Catalytic Hydroprocessing conf. 1 | Financial data | Start up [€ /l Liquid Fuel] | EUR /l |  |  |  | ctrl | 2030 | 0
101 Catalytic Hydropyrolysis 1 | Catalytic Hydroprocessing conf. 1 | Financial data | Start up [€ /l Liquid Fuel] | EUR /l |  |  |  | ctrl | 2040 | 0
101 Catalytic Hydropyrolysis 1 | Catalytic Hydroprocessing conf. 1 | Financial data | Start up [€ /l Liquid Fuel] | EUR /l |  |  |  | ctrl | 2050 | 0
101 Catalytic Hydropyrolysis 1 | Catalytic Hydroprocessing conf. 1 | Financial data | Variable O&M [€ /MWh of fuel] | EUR /MWh |  | E, F | 5 | Lower | 2020 | 0.75
101 Catalytic Hydropyrolysis 1 | Catalytic Hydroprocessing conf. 1 | Financial data | Variable O&M [€ /MWh of fuel] | EUR /MWh |  | E, F | 5 | Lower | 2050 | 0.75
101 Catalytic Hydropyrolysis 1 | Catalytic Hydroprocessing conf. 1 | Financial data | Variable O&M [€ /MWh of fuel] | EUR /MWh |  | E, F | 5 | Upper | 2020 | 1.25
101 Catalytic Hydropyrolysis 1 | Catalytic Hydroprocessing conf. 1 | Financial data | Variable O&M [€ /MWh of fuel] | EUR /MWh |  | E, F | 5 | Upper | 2050 | 1.25
101 Catalytic Hydropyrolysis 1 | Catalytic Hydroprocessing conf. 1 | Financial data | Variable O&M [€ /MWh of fuel] | EUR /MWh |  | E, F | 5 | ctrl | 2015 | n.a.
101 Catalytic Hydropyrolysis 1 | Catalytic Hydroprocessing conf. 1 | Financial data | Variable O&M [€ /MWh of fuel] | EUR /MWh |  | E, F | 5 | ctrl | 2020 | 0.02
101 Catalytic Hydropyrolysis 1 | Catalytic Hydroprocessing conf. 1 | Financial data | Variable O&M [€ /MWh of fuel] | EUR /MWh |  | E, F | 5 | ctrl | 2030 | 0.02
101 Catalytic Hydropyrolysis 1 | Catalytic Hydroprocessing conf. 1 | Financial data | Variable O&M [€ /MWh of fuel] | EUR /MWh |  | E, F | 5 | ctrl | 2040 | 0.02
101 Catalytic Hydropyrolysis 1 | Catalytic Hydroprocessing conf. 1 | Financial data | Variable O&M [€ /MWh of fuel] | EUR /MWh |  | E, F | 5 | ctrl | 2050 | 0.02
101 Catalytic Hydropyrolysis 1 | Catalytic Hydroprocessing conf. 1 | Technology specific data | Specific density [kg/l] or [ton/m3] | kg/l |  |  |  | ctrl | 2020 | 0.83
101 Catalytic Hydropyrolysis 1 | Catalytic Hydroprocessing conf. 1 | Technology specific data | Specific density [kg/l] or [ton/m3] | kg/l |  |  |  | ctrl | 2030 | 0.83
101 Catalytic Hydropyrolysis 1 | Catalytic Hydroprocessing conf. 1 | Technology specific data | Specific density [kg/l] or [ton/m3] | kg/l |  |  |  | ctrl | 2040 | 0.83
101 Catalytic Hydropyrolysis 1 | Catalytic Hydroprocessing conf. 1 | Technology specific data | Specific density [kg/l] or [ton/m3] | kg/l |  |  |  | ctrl | 2050 | 0.83
101 Catalytic Hydropyrolysis 1 | Catalytic Hydroprocessing conf. 1 | Technology specific data | Specific energy content [GJ/ton] | GJ/ton |  |  |  | ctrl | 2020 | 43
101 Catalytic Hydropyrolysis 1 | Catalytic Hydroprocessing conf. 1 | Technology specific data | Specific energy content [GJ/ton] | GJ/ton |  |  |  | ctrl | 2030 | 43
101 Catalytic Hydropyrolysis 1 | Catalytic Hydroprocessing conf. 1 | Technology specific data | Specific energy content [GJ/ton] | GJ/ton |  |  |  | ctrl | 2040 | 43
101 Catalytic Hydropyrolysis 1 | Catalytic Hydroprocessing conf. 1 | Technology specific data | Specific energy content [GJ/ton] | GJ/ton |  |  |  | ctrl | 2050 | 43
102 Hydrogen to Jet | Hydrogen to Jet Fuel | Energy/technical data | CO2 Consumption, [t/t FT Liquids] | t/t |  | C, D, E |  | Lower | 2020 | 1
102 Hydrogen to Jet | Hydrogen to Jet Fuel | Energy/technical data | CO2 Consumption, [t/t FT Liquids] | t/t |  | C, D, E |  | Lower | 2050 | 1
102 Hydrogen to Jet | Hydrogen to Jet Fuel | Energy/technical data | CO2 Consumption, [t/t FT Liquids] | t/t |  | C, D, E |  | Upper | 2020 | 1.1
102 Hydrogen to Jet | Hydrogen to Jet Fuel | Energy/technical data | CO2 Consumption, [t/t FT Liquids] | t/t |  | C, D, E |  | Upper | 2050 | 1.1
102 Hydrogen to Jet | Hydrogen to Jet Fuel | Energy/technical data | CO2 Consumption, [t/t FT Liquids] | t/t |  | C, D, E |  | ctrl | 2020 | 4.3
102 Hydrogen to Jet | Hydrogen to Jet Fuel | Energy/technical data | CO2 Consumption, [t/t FT Liquids] | t/t |  | C, D, E |  | ctrl | 2030 | 3.9
102 Hydrogen to Jet | Hydrogen to Jet Fuel | Energy/technical data | CO2 Consumption, [t/t FT Liquids] | t/t |  | C, D, E |  | ctrl | 2040 | 3.6
102 Hydrogen to Jet | Hydrogen to Jet Fuel | Energy/technical data | CO2 Consumption, [t/t FT Liquids] | t/t |  | C, D, E |  | ctrl | 2050 | 3.3
102 Hydrogen to Jet | Hydrogen to Jet Fuel | Energy/technical data | Construction time [years] | years |  |  |  | ctrl | 2020 | 2
102 Hydrogen to Jet | Hydrogen to Jet Fuel | Energy/technical data | District Heat Output, [MWh/MWh Total Input] | MWh/MWh |  | H |  | Lower | 2020 | 0.8
102 Hydrogen to Jet | Hydrogen to Jet Fuel | Energy/technical data | District Heat Output, [MWh/MWh Total Input] | MWh/MWh |  | H |  | Lower | 2050 | 0.8
102 Hydrogen to Jet | Hydrogen to Jet Fuel | Energy/technical data | District Heat Output, [MWh/MWh Total Input] | MWh/MWh |  | H |  | Upper | 2020 | 1.2
102 Hydrogen to Jet | Hydrogen to Jet Fuel | Energy/technical data | District Heat Output, [MWh/MWh Total Input] | MWh/MWh |  | H |  | Upper | 2050 | 1.2
102 Hydrogen to Jet | Hydrogen to Jet Fuel | Energy/technical data | District Heat Output, [MWh/MWh Total Input] | MWh/MWh |  | H |  | ctrl | 2020 | 0.25
102 Hydrogen to Jet | Hydrogen to Jet Fuel | Energy/technical data | District Heat Output, [MWh/MWh Total Input] | MWh/MWh |  | H |  | ctrl | 2030 | 0.2
102 Hydrogen to Jet | Hydrogen to Jet Fuel | Energy/technical data | District Heat Output, [MWh/MWh Total Input] | MWh/MWh |  | H |  | ctrl | 2040 | 0.17
102 Hydrogen to Jet | Hydrogen to Jet Fuel | Energy/technical data | District Heat Output, [MWh/MWh Total Input] | MWh/MWh |  | H |  | ctrl | 2050 | 0.15
102 Hydrogen to Jet | Hydrogen to Jet Fuel | Energy/technical data | FT Liquids Output, [MWh/MWh Total Input] | MWh/MWh |  | F, G, O | 20, 18 | Lower | 2020 | 0.8
102 Hydrogen to Jet | Hydrogen to Jet Fuel | Energy/technical data | FT Liquids Output, [MWh/MWh Total Input] | MWh/MWh |  | F, G, O | 20, 18 | Lower | 2050 | 0.8
102 Hydrogen to Jet | Hydrogen to Jet Fuel | Energy/technical data | FT Liquids Output, [MWh/MWh Total Input] | MWh/MWh |  | F, G, O | 20, 18 | Upper | 2020 | 1.2
102 Hydrogen to Jet | Hydrogen to Jet Fuel | Energy/technical data | FT Liquids Output, [MWh/MWh Total Input] | MWh/MWh |  | F, G, O | 20, 18 | Upper | 2050 | 1.2
102 Hydrogen to Jet | Hydrogen to Jet Fuel | Energy/technical data | FT Liquids Output, [MWh/MWh Total Input] | MWh/MWh |  | F, G, O | 20, 18 | ctrl | 2020 | 0.65
102 Hydrogen to Jet | Hydrogen to Jet Fuel | Energy/technical data | FT Liquids Output, [MWh/MWh Total Input] | MWh/MWh |  | F, G, O | 20, 18 | ctrl | 2030 | 0.7
102 Hydrogen to Jet | Hydrogen to Jet Fuel | Energy/technical data | FT Liquids Output, [MWh/MWh Total Input] | MWh/MWh |  | F, G, O | 20, 18 | ctrl | 2040 | 0.73
102 Hydrogen to Jet | Hydrogen to Jet Fuel | Energy/technical data | FT Liquids Output, [MWh/MWh Total Input] | MWh/MWh |  | F, G, O | 20, 18 | ctrl | 2050 | 0.75
102 Hydrogen to Jet | Hydrogen to Jet Fuel | Energy/technical data | Forced outage [%] | pct. |  | I |  | ctrl | 2020 | 0
102 Hydrogen to Jet | Hydrogen to Jet Fuel | Energy/technical data | Forced outage [%] | pct. |  | I |  | ctrl | 2030 | 0
102 Hydrogen to Jet | Hydrogen to Jet Fuel | Energy/technical data | Forced outage [%] | pct. |  | I |  | ctrl | 2040 | 0
102 Hydrogen to Jet | Hydrogen to Jet Fuel | Energy/technical data | Forced outage [%] | pct. |  | I |  | ctrl | 2050 | 0
102 Hydrogen to Jet | Hydrogen to Jet Fuel | Energy/technical data | Hydrogen Consumption, [MWh/MWh Total Input] | MWh/MWh |  | E |  | Lower | 2020 | 0.75
102 Hydrogen to Jet | Hydrogen to Jet Fuel | Energy/technical data | Hydrogen Consumption, [MWh/MWh Total Input] | MWh/MWh |  | E |  | Lower | 2050 | 0.75
102 Hydrogen to Jet | Hydrogen to Jet Fuel | Energy/technical data | Hydrogen Consumption, [MWh/MWh Total Input] | MWh/MWh |  | E |  | Upper | 2020 | 1.25
102 Hydrogen to Jet | Hydrogen to Jet Fuel | Energy/technical data | Hydrogen Consumption, [MWh/MWh Total Input] | MWh/MWh |  | E |  | Upper | 2050 | 1.25
102 Hydrogen to Jet | Hydrogen to Jet Fuel | Energy/technical data | Hydrogen Consumption, [MWh/MWh Total Input] | MWh/MWh |  | E |  | ctrl | 2020 | 0.995
102 Hydrogen to Jet | Hydrogen to Jet Fuel | Energy/technical data | Hydrogen Consumption, [MWh/MWh Total Input] | MWh/MWh |  | E |  | ctrl | 2030 | 0.995
102 Hydrogen to Jet | Hydrogen to Jet Fuel | Energy/technical data | Hydrogen Consumption, [MWh/MWh Total Input] | MWh/MWh |  | E |  | ctrl | 2040 | 0.995
102 Hydrogen to Jet | Hydrogen to Jet Fuel | Energy/technical data | Hydrogen Consumption, [MWh/MWh Total Input] | MWh/MWh |  | E |  | ctrl | 2050 | 0.995
102 Hydrogen to Jet | Hydrogen to Jet Fuel | Energy/technical data | Planned outage [weeks per year] | weeks/year |  |  | 18 | ctrl | 2020 | 3
102 Hydrogen to Jet | Hydrogen to Jet Fuel | Energy/technical data | Power Consumption, [MWh/MWh Total Input] | MWh/MWh |  | E |  | Lower | 2020 | 0.75
102 Hydrogen to Jet | Hydrogen to Jet Fuel | Energy/technical data | Power Consumption, [MWh/MWh Total Input] | MWh/MWh |  | E |  | Lower | 2050 | 0.75
102 Hydrogen to Jet | Hydrogen to Jet Fuel | Energy/technical data | Power Consumption, [MWh/MWh Total Input] | MWh/MWh |  | E |  | Upper | 2020 | 1.25
102 Hydrogen to Jet | Hydrogen to Jet Fuel | Energy/technical data | Power Consumption, [MWh/MWh Total Input] | MWh/MWh |  | E |  | Upper | 2050 | 1.25
102 Hydrogen to Jet | Hydrogen to Jet Fuel | Energy/technical data | Power Consumption, [MWh/MWh Total Input] | MWh/MWh |  | E |  | ctrl | 2020 | 0.005
102 Hydrogen to Jet | Hydrogen to Jet Fuel | Energy/technical data | Power Consumption, [MWh/MWh Total Input] | MWh/MWh |  | E |  | ctrl | 2030 | 0.005
102 Hydrogen to Jet | Hydrogen to Jet Fuel | Energy/technical data | Power Consumption, [MWh/MWh Total Input] | MWh/MWh |  | E |  | ctrl | 2040 | 0.005
102 Hydrogen to Jet | Hydrogen to Jet Fuel | Energy/technical data | Power Consumption, [MWh/MWh Total Input] | MWh/MWh |  | E |  | ctrl | 2050 | 0.005
102 Hydrogen to Jet | Hydrogen to Jet Fuel | Energy/technical data | Technical lifetime [years] | years |  |  |  | ctrl | 2020 | 25
102 Hydrogen to Jet | Hydrogen to Jet Fuel | Energy/technical data | Typical total plant size [1,000 kt FT Liquids/year] | 1,000 kt/year |  | A, B, | 18, 20, 23 | Lower | 2020 | 0.5
102 Hydrogen to Jet | Hydrogen to Jet Fuel | Energy/technical data | Typical total plant size [1,000 kt FT Liquids/year] | 1,000 kt/year |  | A, B, | 18, 20, 23 | Lower | 2050 | 0.5
102 Hydrogen to Jet | Hydrogen to Jet Fuel | Energy/technical data | Typical total plant size [1,000 kt FT Liquids/year] | 1,000 kt/year |  | A, B, | 18, 20, 23 | Upper | 2020 | 1.5
102 Hydrogen to Jet | Hydrogen to Jet Fuel | Energy/technical data | Typical total plant size [1,000 kt FT Liquids/year] | 1,000 kt/year |  | A, B, | 18, 20, 23 | Upper | 2050 | 1.5
102 Hydrogen to Jet | Hydrogen to Jet Fuel | Energy/technical data | Typical total plant size [1,000 kt FT Liquids/year] | 1,000 kt/year |  | A, B, | 18, 20, 23 | ctrl | 2020 | 2
102 Hydrogen to Jet | Hydrogen to Jet Fuel | Energy/technical data | Typical total plant size [1,000 kt FT Liquids/year] | 1,000 kt/year |  | A, B, | 18, 20, 23 | ctrl | 2030 | 13
102 Hydrogen to Jet | Hydrogen to Jet Fuel | Energy/technical data | Typical total plant size [1,000 kt FT Liquids/year] | 1,000 kt/year |  | A, B, | 18, 20, 23 | ctrl | 2040 | 41
102 Hydrogen to Jet | Hydrogen to Jet Fuel | Energy/technical data | Typical total plant size [1,000 kt FT Liquids/year] | 1,000 kt/year |  | A, B, | 18, 20, 23 | ctrl | 2050 | 165
102 Hydrogen to Jet | Hydrogen to Jet Fuel | Energy/technical data | Typical total plant size, [MW] Output | MW |  | A,B,C | 18, 20 | Lower | 2020 | 0.5
102 Hydrogen to Jet | Hydrogen to Jet Fuel | Energy/technical data | Typical total plant size, [MW] Output | MW |  | A,B,C | 18, 20 | Lower | 2050 | 0.5
102 Hydrogen to Jet | Hydrogen to Jet Fuel | Energy/technical data | Typical total plant size, [MW] Output | MW |  | A,B,C | 18, 20 | Upper | 2020 | 1.5
102 Hydrogen to Jet | Hydrogen to Jet Fuel | Energy/technical data | Typical total plant size, [MW] Output | MW |  | A,B,C | 18, 20 | Upper | 2050 | 1.5
102 Hydrogen to Jet | Hydrogen to Jet Fuel | Energy/technical data | Typical total plant size, [MW] Output | MW |  | A,B,C | 18, 20 | ctrl | 2020 | 3.1
102 Hydrogen to Jet | Hydrogen to Jet Fuel | Energy/technical data | Typical total plant size, [MW] Output | MW |  | A,B,C | 18, 20 | ctrl | 2030 | 20.5
102 Hydrogen to Jet | Hydrogen to Jet Fuel | Energy/technical data | Typical total plant size, [MW] Output | MW |  | A,B,C | 18, 20 | ctrl | 2040 | 64.5
102 Hydrogen to Jet | Hydrogen to Jet Fuel | Energy/technical data | Typical total plant size, [MW] Output | MW |  | A,B,C | 18, 20 | ctrl | 2050 | 259.6
102 Hydrogen to Jet | Hydrogen to Jet Fuel | Financial data | - equipment [%] | pct. |  | K |  | ctrl | 2020 | 75
102 Hydrogen to Jet | Hydrogen to Jet Fuel | Financial data | - equipment [%] | pct. |  | K |  | ctrl | 2030 | 75
102 Hydrogen to Jet | Hydrogen to Jet Fuel | Financial data | - equipment [%] | pct. |  | K |  | ctrl | 2040 | 75
102 Hydrogen to Jet | Hydrogen to Jet Fuel | Financial data | - equipment [%] | pct. |  | K |  | ctrl | 2050 | 75
102 Hydrogen to Jet | Hydrogen to Jet Fuel | Financial data | -installation [%] | pct. |  |  |  | ctrl | 2020 | 25
102 Hydrogen to Jet | Hydrogen to Jet Fuel | Financial data | -installation [%] | pct. |  |  |  | ctrl | 2030 | 25
102 Hydrogen to Jet | Hydrogen to Jet Fuel | Financial data | -installation [%] | pct. |  |  |  | ctrl | 2040 | 25
102 Hydrogen to Jet | Hydrogen to Jet Fuel | Financial data | -installation [%] | pct. |  |  |  | ctrl | 2050 | 25
102 Hydrogen to Jet | Hydrogen to Jet Fuel | Financial data | Fixed O&M [€ /MWH Liquids] | EUR /MWH |  | L | 18 | Lower | 2020 | 0.9
102 Hydrogen to Jet | Hydrogen to Jet Fuel | Financial data | Fixed O&M [€ /MWH Liquids] | EUR /MWH |  | L | 18 | Lower | 2050 | 0.9
102 Hydrogen to Jet | Hydrogen to Jet Fuel | Financial data | Fixed O&M [€ /MWH Liquids] | EUR /MWH |  | L | 18 | Upper | 2020 | 1.1
102 Hydrogen to Jet | Hydrogen to Jet Fuel | Financial data | Fixed O&M [€ /MWH Liquids] | EUR /MWH |  | L | 18 | Upper | 2050 | 1.1
102 Hydrogen to Jet | Hydrogen to Jet Fuel | Financial data | Fixed O&M [€ /MWH Liquids] | EUR /MWH |  | L | 18 | ctrl | 2020 | 16.9
102 Hydrogen to Jet | Hydrogen to Jet Fuel | Financial data | Fixed O&M [€ /MWH Liquids] | EUR /MWH |  | L | 18 | ctrl | 2030 | 12.7
102 Hydrogen to Jet | Hydrogen to Jet Fuel | Financial data | Fixed O&M [€ /MWH Liquids] | EUR /MWH |  | L | 18 | ctrl | 2040 | 8.5
102 Hydrogen to Jet | Hydrogen to Jet Fuel | Financial data | Fixed O&M [€ /MWH Liquids] | EUR /MWH |  | L | 18 | ctrl | 2050 | 7.4
102 Hydrogen to Jet | Hydrogen to Jet Fuel | Financial data | Specific investment [M€ /MW Liquids/year] | MEUR /MW/year |  | G, J | 18, 20, 26, 30 | Lower | 2020 | 0.75
102 Hydrogen to Jet | Hydrogen to Jet Fuel | Financial data | Specific investment [M€ /MW Liquids/year] | MEUR /MW/year |  | G, J | 18, 20, 26, 30 | Lower | 2050 | 0.75
102 Hydrogen to Jet | Hydrogen to Jet Fuel | Financial data | Specific investment [M€ /MW Liquids/year] | MEUR /MW/year |  | G, J | 18, 20, 26, 30 | Upper | 2020 | 1.5
102 Hydrogen to Jet | Hydrogen to Jet Fuel | Financial data | Specific investment [M€ /MW Liquids/year] | MEUR /MW/year |  | G, J | 18, 20, 26, 30 | Upper | 2050 | 1.25
102 Hydrogen to Jet | Hydrogen to Jet Fuel | Financial data | Specific investment [M€ /MW Liquids/year] | MEUR /MW/year |  | G, J | 18, 20, 26, 30 | ctrl | 2020 | 2.1
102 Hydrogen to Jet | Hydrogen to Jet Fuel | Financial data | Specific investment [M€ /MW Liquids/year] | MEUR /MW/year |  | G, J | 18, 20, 26, 30 | ctrl | 2030 | 1.6
102 Hydrogen to Jet | Hydrogen to Jet Fuel | Financial data | Specific investment [M€ /MW Liquids/year] | MEUR /MW/year |  | G, J | 18, 20, 26, 30 | ctrl | 2040 | 1.1
102 Hydrogen to Jet | Hydrogen to Jet Fuel | Financial data | Specific investment [M€ /MW Liquids/year] | MEUR /MW/year |  | G, J | 18, 20, 26, 30 | ctrl | 2050 | 0.9
102 Hydrogen to Jet | Hydrogen to Jet Fuel | Financial data | Start up [€ /l FT Liquids] | EUR /l |  |  |  | ctrl | 2020 | 0
102 Hydrogen to Jet | Hydrogen to Jet Fuel | Financial data | Start up [€ /l FT Liquids] | EUR /l |  |  |  | ctrl | 2030 | 0
102 Hydrogen to Jet | Hydrogen to Jet Fuel | Financial data | Start up [€ /l FT Liquids] | EUR /l |  |  |  | ctrl | 2040 | 0
102 Hydrogen to Jet | Hydrogen to Jet Fuel | Financial data | Start up [€ /l FT Liquids] | EUR /l |  |  |  | ctrl | 2050 | 0
102 Hydrogen to Jet | Hydrogen to Jet Fuel | Financial data | Variable O&M [€ /MWH Liquids] | EUR /MWH |  | M | 26 | Lower | 2020 | 0.9
102 Hydrogen to Jet | Hydrogen to Jet Fuel | Financial data | Variable O&M [€ /MWH Liquids] | EUR /MWH |  | M | 26 | Lower | 2050 | 0.9
102 Hydrogen to Jet | Hydrogen to Jet Fuel | Financial data | Variable O&M [€ /MWH Liquids] | EUR /MWH |  | M | 26 | Upper | 2020 | 1.1
102 Hydrogen to Jet | Hydrogen to Jet Fuel | Financial data | Variable O&M [€ /MWH Liquids] | EUR /MWH |  | M | 26 | Upper | 2050 | 1.1
102 Hydrogen to Jet | Hydrogen to Jet Fuel | Financial data | Variable O&M [€ /MWH Liquids] | EUR /MWH |  | M | 26 | ctrl | 2020 | 5.3
102 Hydrogen to Jet | Hydrogen to Jet Fuel | Financial data | Variable O&M [€ /MWH Liquids] | EUR /MWH |  | M | 26 | ctrl | 2030 | 4.2
102 Hydrogen to Jet | Hydrogen to Jet Fuel | Financial data | Variable O&M [€ /MWH Liquids] | EUR /MWH |  | M | 26 | ctrl | 2040 | 3.2
102 Hydrogen to Jet | Hydrogen to Jet Fuel | Financial data | Variable O&M [€ /MWH Liquids] | EUR /MWH |  | M | 26 | ctrl | 2050 | 2.1
102 Hydrogen to Jet | Hydrogen to Jet Fuel | Technology specific data | - equipment [%] | pct. |  | K |  | ctrl | 2020 | 75
102 Hydrogen to Jet | Hydrogen to Jet Fuel | Technology specific data | - equipment [%] | pct. |  | K |  | ctrl | 2030 | 75
102 Hydrogen to Jet | Hydrogen to Jet Fuel | Technology specific data | - equipment [%] | pct. |  | K |  | ctrl | 2040 | 75
102 Hydrogen to Jet | Hydrogen to Jet Fuel | Technology specific data | - equipment [%] | pct. |  | K |  | ctrl | 2050 | 75
102 Hydrogen to Jet | Hydrogen to Jet Fuel | Technology specific data | -installation [%] | pct. |  |  |  | ctrl | 2020 | 25
102 Hydrogen to Jet | Hydrogen to Jet Fuel | Technology specific data | -installation [%] | pct. |  |  |  | ctrl | 2030 | 25
102 Hydrogen to Jet | Hydrogen to Jet Fuel | Technology specific data | -installation [%] | pct. |  |  |  | ctrl | 2040 | 25
102 Hydrogen to Jet | Hydrogen to Jet Fuel | Technology specific data | -installation [%] | pct. |  |  |  | ctrl | 2050 | 25
102 Hydrogen to Jet | Hydrogen to Jet Fuel | Technology specific data | Fixed O&M [€ /l FT Liquids] | EUR /l |  | L | 18 | Lower | 2020 | 0.9
102 Hydrogen to Jet | Hydrogen to Jet Fuel | Technology specific data | Fixed O&M [€ /l FT Liquids] | EUR /l |  | L | 18 | Lower | 2050 | 0.9
102 Hydrogen to Jet | Hydrogen to Jet Fuel | Technology specific data | Fixed O&M [€ /l FT Liquids] | EUR /l |  | L | 18 | Upper | 2020 | 1.1
102 Hydrogen to Jet | Hydrogen to Jet Fuel | Technology specific data | Fixed O&M [€ /l FT Liquids] | EUR /l |  | L | 18 | Upper | 2050 | 1.1
102 Hydrogen to Jet | Hydrogen to Jet Fuel | Technology specific data | Fixed O&M [€ /l FT Liquids] | EUR /l |  | L | 18 | ctrl | 2020 | 0.16
102 Hydrogen to Jet | Hydrogen to Jet Fuel | Technology specific data | Fixed O&M [€ /l FT Liquids] | EUR /l |  | L | 18 | ctrl | 2030 | 0.12
102 Hydrogen to Jet | Hydrogen to Jet Fuel | Technology specific data | Fixed O&M [€ /l FT Liquids] | EUR /l |  | L | 18 | ctrl | 2040 | 0.08
102 Hydrogen to Jet | Hydrogen to Jet Fuel | Technology specific data | Fixed O&M [€ /l FT Liquids] | EUR /l |  | L | 18 | ctrl | 2050 | 0.07
102 Hydrogen to Jet | Hydrogen to Jet Fuel | Technology specific data | Specific investment [€ /l FT Liquids/year] | EUR /l/year |  | G, J | 18, 20, 26, 30 | Lower | 2020 | 0.75
102 Hydrogen to Jet | Hydrogen to Jet Fuel | Technology specific data | Specific investment [€ /l FT Liquids/year] | EUR /l/year |  | G, J | 18, 20, 26, 30 | Lower | 2050 | 0.75
102 Hydrogen to Jet | Hydrogen to Jet Fuel | Technology specific data | Specific investment [€ /l FT Liquids/year] | EUR /l/year |  | G, J | 18, 20, 26, 30 | Upper | 2020 | 1.5
102 Hydrogen to Jet | Hydrogen to Jet Fuel | Technology specific data | Specific investment [€ /l FT Liquids/year] | EUR /l/year |  | G, J | 18, 20, 26, 30 | Upper | 2050 | 1.25
102 Hydrogen to Jet | Hydrogen to Jet Fuel | Technology specific data | Specific investment [€ /l FT Liquids/year] | EUR /l/year |  | G, J | 18, 20, 26, 30 | ctrl | 2020 | 3.3
102 Hydrogen to Jet | Hydrogen to Jet Fuel | Technology specific data | Specific investment [€ /l FT Liquids/year] | EUR /l/year |  | G, J | 18, 20, 26, 30 | ctrl | 2030 | 2.5
102 Hydrogen to Jet | Hydrogen to Jet Fuel | Technology specific data | Specific investment [€ /l FT Liquids/year] | EUR /l/year |  | G, J | 18, 20, 26, 30 | ctrl | 2040 | 1.7
102 Hydrogen to Jet | Hydrogen to Jet Fuel | Technology specific data | Specific investment [€ /l FT Liquids/year] | EUR /l/year |  | G, J | 18, 20, 26, 30 | ctrl | 2050 | 1.4
102 Hydrogen to Jet | Hydrogen to Jet Fuel | Technology specific data | Start up [€ /l FT Liquids] | EUR /l |  |  |  | ctrl | 2020 | 0
102 Hydrogen to Jet | Hydrogen to Jet Fuel | Technology specific data | Start up [€ /l FT Liquids] | EUR /l |  |  |  | ctrl | 2030 | 0
102 Hydrogen to Jet | Hydrogen to Jet Fuel | Technology specific data | Start up [€ /l FT Liquids] | EUR /l |  |  |  | ctrl | 2040 | 0
102 Hydrogen to Jet | Hydrogen to Jet Fuel | Technology specific data | Start up [€ /l FT Liquids] | EUR /l |  |  |  | ctrl | 2050 | 0
102 Hydrogen to Jet | Hydrogen to Jet Fuel | Technology specific data | Variable O&M [€ /l FT Liquids] | EUR /l |  | M | 26 | Lower | 2020 | 0.9
102 Hydrogen to Jet | Hydrogen to Jet Fuel | Technology specific data | Variable O&M [€ /l FT Liquids] | EUR /l |  | M | 26 | Lower | 2050 | 0.9
102 Hydrogen to Jet | Hydrogen to Jet Fuel | Technology specific data | Variable O&M [€ /l FT Liquids] | EUR /l |  | M | 26 | Upper | 2020 | 1.1
102 Hydrogen to Jet | Hydrogen to Jet Fuel | Technology specific data | Variable O&M [€ /l FT Liquids] | EUR /l |  | M | 26 | Upper | 2050 | 1.1
102 Hydrogen to Jet | Hydrogen to Jet Fuel | Technology specific data | Variable O&M [€ /l FT Liquids] | EUR /l |  | M | 26 | ctrl | 2020 | 0.05
102 Hydrogen to Jet | Hydrogen to Jet Fuel | Technology specific data | Variable O&M [€ /l FT Liquids] | EUR /l |  | M | 26 | ctrl | 2030 | 0.04
102 Hydrogen to Jet | Hydrogen to Jet Fuel | Technology specific data | Variable O&M [€ /l FT Liquids] | EUR /l |  | M | 26 | ctrl | 2040 | 0.03
102 Hydrogen to Jet | Hydrogen to Jet Fuel | Technology specific data | Variable O&M [€ /l FT Liquids] | EUR /l |  | M | 26 | ctrl | 2050 | 0.02
102 Power to Jet | Power to Jet Fuel | Energy/technical data | CO2 Consumption, [t/t FT Liquids] | t/t |  | D, E |  | Lower | 2020 | 1
102 Power to Jet | Power to Jet Fuel | Energy/technical data | CO2 Consumption, [t/t FT Liquids] | t/t |  | D, E |  | Lower | 2050 | 1
102 Power to Jet | Power to Jet Fuel | Energy/technical data | CO2 Consumption, [t/t FT Liquids] | t/t |  | D, E |  | Upper | 2020 | 1.1
102 Power to Jet | Power to Jet Fuel | Energy/technical data | CO2 Consumption, [t/t FT Liquids] | t/t |  | D, E |  | Upper | 2050 | 1.1
102 Power to Jet | Power to Jet Fuel | Energy/technical data | CO2 Consumption, [t/t FT Liquids] | t/t |  | D, E |  | ctrl | 2020 | 4.3
102 Power to Jet | Power to Jet Fuel | Energy/technical data | CO2 Consumption, [t/t FT Liquids] | t/t |  | D, E |  | ctrl | 2030 | 3.9
102 Power to Jet | Power to Jet Fuel | Energy/technical data | CO2 Consumption, [t/t FT Liquids] | t/t |  | D, E |  | ctrl | 2040 | 3.6
102 Power to Jet | Power to Jet Fuel | Energy/technical data | CO2 Consumption, [t/t FT Liquids] | t/t |  | D, E |  | ctrl | 2050 | 3.3
102 Power to Jet | Power to Jet Fuel | Energy/technical data | Construction time [years] | years |  |  |  | ctrl | 2020 | 2
102 Power to Jet | Power to Jet Fuel | Energy/technical data | Construction time [years] | years |  |  |  | ctrl | 2030 | 2
102 Power to Jet | Power to Jet Fuel | Energy/technical data | Construction time [years] | years |  |  |  | ctrl | 2040 | 2
102 Power to Jet | Power to Jet Fuel | Energy/technical data | Construction time [years] | years |  |  |  | ctrl | 2050 | 2
102 Power to Jet | Power to Jet Fuel | Energy/technical data | District Heat Output, [MWh/MWh Total Input] | MWh/MWh |  | I |  | Lower | 2020 | 0.8
102 Power to Jet | Power to Jet Fuel | Energy/technical data | District Heat Output, [MWh/MWh Total Input] | MWh/MWh |  | I |  | Lower | 2050 | 0.8
102 Power to Jet | Power to Jet Fuel | Energy/technical data | District Heat Output, [MWh/MWh Total Input] | MWh/MWh |  | I |  | Upper | 2020 | 1.2
102 Power to Jet | Power to Jet Fuel | Energy/technical data | District Heat Output, [MWh/MWh Total Input] | MWh/MWh |  | I |  | Upper | 2050 | 1.2
102 Power to Jet | Power to Jet Fuel | Energy/technical data | District Heat Output, [MWh/MWh Total Input] | MWh/MWh |  | I |  | ctrl | 2020 | 0.43
102 Power to Jet | Power to Jet Fuel | Energy/technical data | District Heat Output, [MWh/MWh Total Input] | MWh/MWh |  | I |  | ctrl | 2030 | 0.4
102 Power to Jet | Power to Jet Fuel | Energy/technical data | District Heat Output, [MWh/MWh Total Input] | MWh/MWh |  | I |  | ctrl | 2040 | 0.3
102 Power to Jet | Power to Jet Fuel | Energy/technical data | District Heat Output, [MWh/MWh Total Input] | MWh/MWh |  | I |  | ctrl | 2050 | 0.25
102 Power to Jet | Power to Jet Fuel | Energy/technical data | Electricity Consumption, [MWh/MWh Total Input] | MWh/MWh |  | F |  | Lower | 2020 | 1
102 Power to Jet | Power to Jet Fuel | Energy/technical data | Electricity Consumption, [MWh/MWh Total Input] | MWh/MWh |  | F |  | Lower | 2050 | 1
102 Power to Jet | Power to Jet Fuel | Energy/technical data | Electricity Consumption, [MWh/MWh Total Input] | MWh/MWh |  | F |  | Upper | 2020 | 1
102 Power to Jet | Power to Jet Fuel | Energy/technical data | Electricity Consumption, [MWh/MWh Total Input] | MWh/MWh |  | F |  | Upper | 2050 | 1
102 Power to Jet | Power to Jet Fuel | Energy/technical data | Electricity Consumption, [MWh/MWh Total Input] | MWh/MWh |  | F |  | ctrl | 2020 | 1
102 Power to Jet | Power to Jet Fuel | Energy/technical data | Electricity Consumption, [MWh/MWh Total Input] | MWh/MWh |  | F |  | ctrl | 2030 | 1
102 Power to Jet | Power to Jet Fuel | Energy/technical data | Electricity Consumption, [MWh/MWh Total Input] | MWh/MWh |  | F |  | ctrl | 2040 | 1
102 Power to Jet | Power to Jet Fuel | Energy/technical data | Electricity Consumption, [MWh/MWh Total Input] | MWh/MWh |  | F |  | ctrl | 2050 | 1
102 Power to Jet | Power to Jet Fuel | Energy/technical data | FT Liquids Output, [MWh/MWh Total Input] | MWh/MWh |  | G, H, O | 20, 18 | Lower | 2020 | 0.8
102 Power to Jet | Power to Jet Fuel | Energy/technical data | FT Liquids Output, [MWh/MWh Total Input] | MWh/MWh |  | G, H, O | 20, 18 | Lower | 2050 | 0.8
102 Power to Jet | Power to Jet Fuel | Energy/technical data | FT Liquids Output, [MWh/MWh Total Input] | MWh/MWh |  | G, H, O | 20, 18 | Upper | 2020 | 1.2
102 Power to Jet | Power to Jet Fuel | Energy/technical data | FT Liquids Output, [MWh/MWh Total Input] | MWh/MWh |  | G, H, O | 20, 18 | Upper | 2050 | 1.2
102 Power to Jet | Power to Jet Fuel | Energy/technical data | FT Liquids Output, [MWh/MWh Total Input] | MWh/MWh |  | G, H, O | 20, 18 | ctrl | 2020 | 0.37
102 Power to Jet | Power to Jet Fuel | Energy/technical data | FT Liquids Output, [MWh/MWh Total Input] | MWh/MWh |  | G, H, O | 20, 18 | ctrl | 2030 | 0.4
102 Power to Jet | Power to Jet Fuel | Energy/technical data | FT Liquids Output, [MWh/MWh Total Input] | MWh/MWh |  | G, H, O | 20, 18 | ctrl | 2040 | 0.5
102 Power to Jet | Power to Jet Fuel | Energy/technical data | FT Liquids Output, [MWh/MWh Total Input] | MWh/MWh |  | G, H, O | 20, 18 | ctrl | 2050 | 0.55
102 Power to Jet | Power to Jet Fuel | Energy/technical data | Forced outage [%] | pct. |  | J |  | ctrl | 2020 | 0
102 Power to Jet | Power to Jet Fuel | Energy/technical data | Forced outage [%] | pct. |  | J |  | ctrl | 2030 | 0
102 Power to Jet | Power to Jet Fuel | Energy/technical data | Forced outage [%] | pct. |  | J |  | ctrl | 2040 | 0
102 Power to Jet | Power to Jet Fuel | Energy/technical data | Forced outage [%] | pct. |  | J |  | ctrl | 2050 | 0
102 Power to Jet | Power to Jet Fuel | Energy/technical data | Planned outage [weeks per year] | weeks/year |  |  | 18 | ctrl | 2020 | 3
102 Power to Jet | Power to Jet Fuel | Energy/technical data | Planned outage [weeks per year] | weeks/year |  |  | 18 | ctrl | 2030 | 3
102 Power to Jet | Power to Jet Fuel | Energy/technical data | Planned outage [weeks per year] | weeks/year |  |  | 18 | ctrl | 2040 | 3
102 Power to Jet | Power to Jet Fuel | Energy/technical data | Planned outage [weeks per year] | weeks/year |  |  | 18 | ctrl | 2050 | 3
102 Power to Jet | Power to Jet Fuel | Energy/technical data | Technical lifetime [years] | years |  |  |  | Lower | 2020 | 20
102 Power to Jet | Power to Jet Fuel | Energy/technical data | Technical lifetime [years] | years |  |  |  | Upper | 2020 | 30
102 Power to Jet | Power to Jet Fuel | Energy/technical data | Technical lifetime [years] | years |  |  |  | ctrl | 2020 | 25
102 Power to Jet | Power to Jet Fuel | Energy/technical data | Technical lifetime [years] | years |  |  |  | ctrl | 2030 | 25
102 Power to Jet | Power to Jet Fuel | Energy/technical data | Technical lifetime [years] | years |  |  |  | ctrl | 2040 | 25
102 Power to Jet | Power to Jet Fuel | Energy/technical data | Technical lifetime [years] | years |  |  |  | ctrl | 2050 | 25
102 Power to Jet | Power to Jet Fuel | Energy/technical data | Typical total plant size [1,000 t FT Liquids/year] | 1,000 t/year |  | A, B, C | 18, 20, 23 | Lower | 2020 | 0.5
102 Power to Jet | Power to Jet Fuel | Energy/technical data | Typical total plant size [1,000 t FT Liquids/year] | 1,000 t/year |  | A, B, C | 18, 20, 23 | Lower | 2050 | 0.5
102 Power to Jet | Power to Jet Fuel | Energy/technical data | Typical total plant size [1,000 t FT Liquids/year] | 1,000 t/year |  | A, B, C | 18, 20, 23 | Upper | 2020 | 1.5
102 Power to Jet | Power to Jet Fuel | Energy/technical data | Typical total plant size [1,000 t FT Liquids/year] | 1,000 t/year |  | A, B, C | 18, 20, 23 | Upper | 2050 | 1.5
102 Power to Jet | Power to Jet Fuel | Energy/technical data | Typical total plant size [1,000 t FT Liquids/year] | 1,000 t/year |  | A, B, C | 18, 20, 23 | ctrl | 2020 | 2
102 Power to Jet | Power to Jet Fuel | Energy/technical data | Typical total plant size [1,000 t FT Liquids/year] | 1,000 t/year |  | A, B, C | 18, 20, 23 | ctrl | 2030 | 13
102 Power to Jet | Power to Jet Fuel | Energy/technical data | Typical total plant size [1,000 t FT Liquids/year] | 1,000 t/year |  | A, B, C | 18, 20, 23 | ctrl | 2040 | 41
102 Power to Jet | Power to Jet Fuel | Energy/technical data | Typical total plant size [1,000 t FT Liquids/year] | 1,000 t/year |  | A, B, C | 18, 20, 23 | ctrl | 2050 | 165
102 Power to Jet | Power to Jet Fuel | Energy/technical data | Typical total plant size, [MW] Output | MW |  | A,B,C | 18, 20 | Lower | 2020 | 0.5
102 Power to Jet | Power to Jet Fuel | Energy/technical data | Typical total plant size, [MW] Output | MW |  | A,B,C | 18, 20 | Lower | 2050 | 0.5
102 Power to Jet | Power to Jet Fuel | Energy/technical data | Typical total plant size, [MW] Output | MW |  | A,B,C | 18, 20 | Upper | 2020 | 1.5
102 Power to Jet | Power to Jet Fuel | Energy/technical data | Typical total plant size, [MW] Output | MW |  | A,B,C | 18, 20 | Upper | 2050 | 1.5
102 Power to Jet | Power to Jet Fuel | Energy/technical data | Typical total plant size, [MW] Output | MW |  | A,B,C | 18, 20 | ctrl | 2020 | 3.1
102 Power to Jet | Power to Jet Fuel | Energy/technical data | Typical total plant size, [MW] Output | MW |  | A,B,C | 18, 20 | ctrl | 2030 | 20.5
102 Power to Jet | Power to Jet Fuel | Energy/technical data | Typical total plant size, [MW] Output | MW |  | A,B,C | 18, 20 | ctrl | 2040 | 64.5
102 Power to Jet | Power to Jet Fuel | Energy/technical data | Typical total plant size, [MW] Output | MW |  | A,B,C | 18, 20 | ctrl | 2050 | 259.6
102 Power to Jet | Power to Jet Fuel | Financial data | - equipment [%] | pct. |  | L |  | ctrl | 2020 | 75
102 Power to Jet | Power to Jet Fuel | Financial data | - equipment [%] | pct. |  | L |  | ctrl | 2030 | 75
102 Power to Jet | Power to Jet Fuel | Financial data | - equipment [%] | pct. |  | L |  | ctrl | 2040 | 75
102 Power to Jet | Power to Jet Fuel | Financial data | - equipment [%] | pct. |  | L |  | ctrl | 2050 | 75
102 Power to Jet | Power to Jet Fuel | Financial data | -installation [%] | pct. |  |  |  | ctrl | 2020 | 25
102 Power to Jet | Power to Jet Fuel | Financial data | -installation [%] | pct. |  |  |  | ctrl | 2030 | 25
102 Power to Jet | Power to Jet Fuel | Financial data | -installation [%] | pct. |  |  |  | ctrl | 2040 | 25
102 Power to Jet | Power to Jet Fuel | Financial data | -installation [%] | pct. |  |  |  | ctrl | 2050 | 25
102 Power to Jet | Power to Jet Fuel | Financial data | Fixed O&M [€ /MWh FT Liquids] | EUR /MWh |  | M | 18 | Lower | 2020 | 0.9
102 Power to Jet | Power to Jet Fuel | Financial data | Fixed O&M [€ /MWh FT Liquids] | EUR /MWh |  | M | 18 | Lower | 2050 | 0.9
102 Power to Jet | Power to Jet Fuel | Financial data | Fixed O&M [€ /MWh FT Liquids] | EUR /MWh |  | M | 18 | Upper | 2020 | 1.1
102 Power to Jet | Power to Jet Fuel | Financial data | Fixed O&M [€ /MWh FT Liquids] | EUR /MWh |  | M | 18 | Upper | 2050 | 1.1
102 Power to Jet | Power to Jet Fuel | Financial data | Fixed O&M [€ /MWh FT Liquids] | EUR /MWh |  | M | 18 | ctrl | 2020 | 26.5
102 Power to Jet | Power to Jet Fuel | Financial data | Fixed O&M [€ /MWh FT Liquids] | EUR /MWh |  | M | 18 | ctrl | 2030 | 15.9
102 Power to Jet | Power to Jet Fuel | Financial data | Fixed O&M [€ /MWh FT Liquids] | EUR /MWh |  | M | 18 | ctrl | 2040 | 10.6
102 Power to Jet | Power to Jet Fuel | Financial data | Fixed O&M [€ /MWh FT Liquids] | EUR /MWh |  | M | 18 | ctrl | 2050 | 5.3
102 Power to Jet | Power to Jet Fuel | Financial data | Specific investment [M€ /MW Output] | MEUR /MW Output |  | K | 18, 20, 26, 30 | Lower | 2020 | 0.75
102 Power to Jet | Power to Jet Fuel | Financial data | Specific investment [M€ /MW Output] | MEUR /MW Output |  | K | 18, 20, 26, 30 | Lower | 2050 | 0.75
102 Power to Jet | Power to Jet Fuel | Financial data | Specific investment [M€ /MW Output] | MEUR /MW Output |  | K | 18, 20, 26, 30 | Upper | 2020 | 1.5
102 Power to Jet | Power to Jet Fuel | Financial data | Specific investment [M€ /MW Output] | MEUR /MW Output |  | K | 18, 20, 26, 30 | Upper | 2050 | 1.25
102 Power to Jet | Power to Jet Fuel | Financial data | Specific investment [M€ /MW Output] | MEUR /MW Output |  | K | 18, 20, 26, 30 | ctrl | 2020 | 3.2
102 Power to Jet | Power to Jet Fuel | Financial data | Specific investment [M€ /MW Output] | MEUR /MW Output |  | K | 18, 20, 26, 30 | ctrl | 2030 | 2.5
102 Power to Jet | Power to Jet Fuel | Financial data | Specific investment [M€ /MW Output] | MEUR /MW Output |  | K | 18, 20, 26, 30 | ctrl | 2040 | 1.9
102 Power to Jet | Power to Jet Fuel | Financial data | Specific investment [M€ /MW Output] | MEUR /MW Output |  | K | 18, 20, 26, 30 | ctrl | 2050 | 1.6
102 Power to Jet | Power to Jet Fuel | Financial data | Start up [€ /MWh FT Liquids] | EUR /MWh |  |  |  | ctrl | 2020 | 0
102 Power to Jet | Power to Jet Fuel | Financial data | Start up [€ /MWh FT Liquids] | EUR /MWh |  |  |  | ctrl | 2030 | 0
102 Power to Jet | Power to Jet Fuel | Financial data | Start up [€ /MWh FT Liquids] | EUR /MWh |  |  |  | ctrl | 2040 | 0
102 Power to Jet | Power to Jet Fuel | Financial data | Start up [€ /MWh FT Liquids] | EUR /MWh |  |  |  | ctrl | 2050 | 0
102 Power to Jet | Power to Jet Fuel | Financial data | Variable O&M [€ /MWH FT Liquids] | EUR /MWH |  | N | 26 | Lower | 2020 | 0.9
102 Power to Jet | Power to Jet Fuel | Financial data | Variable O&M [€ /MWH FT Liquids] | EUR /MWH |  | N | 26 | Lower | 2050 | 0.9
102 Power to Jet | Power to Jet Fuel | Financial data | Variable O&M [€ /MWH FT Liquids] | EUR /MWH |  | N | 26 | Upper | 2020 | 1.1
102 Power to Jet | Power to Jet Fuel | Financial data | Variable O&M [€ /MWH FT Liquids] | EUR /MWH |  | N | 26 | Upper | 2050 | 1.1
102 Power to Jet | Power to Jet Fuel | Financial data | Variable O&M [€ /MWH FT Liquids] | EUR /MWH |  | N | 26 | ctrl | 2020 | 8.5
102 Power to Jet | Power to Jet Fuel | Financial data | Variable O&M [€ /MWH FT Liquids] | EUR /MWH |  | N | 26 | ctrl | 2030 | 5.3
102 Power to Jet | Power to Jet Fuel | Financial data | Variable O&M [€ /MWH FT Liquids] | EUR /MWH |  | N | 26 | ctrl | 2040 | 3.2
102 Power to Jet | Power to Jet Fuel | Financial data | Variable O&M [€ /MWH FT Liquids] | EUR /MWH |  | N | 26 | ctrl | 2050 | 2.1
102 Power to Jet | Power to Jet Fuel | Technology specific data | - equipment [%] | pct. |  | L |  | ctrl | 2020 | 75
102 Power to Jet | Power to Jet Fuel | Technology specific data | - equipment [%] | pct. |  | L |  | ctrl | 2030 | 75
102 Power to Jet | Power to Jet Fuel | Technology specific data | - equipment [%] | pct. |  | L |  | ctrl | 2040 | 75
102 Power to Jet | Power to Jet Fuel | Technology specific data | - equipment [%] | pct. |  | L |  | ctrl | 2050 | 75
102 Power to Jet | Power to Jet Fuel | Technology specific data | -installation [%] | pct. |  |  |  | ctrl | 2020 | 25
102 Power to Jet | Power to Jet Fuel | Technology specific data | -installation [%] | pct. |  |  |  | ctrl | 2030 | 25
102 Power to Jet | Power to Jet Fuel | Technology specific data | -installation [%] | pct. |  |  |  | ctrl | 2040 | 25
102 Power to Jet | Power to Jet Fuel | Technology specific data | -installation [%] | pct. |  |  |  | ctrl | 2050 | 25
102 Power to Jet | Power to Jet Fuel | Technology specific data | Fixed O&M [€ /l FT Liquids] | EUR /l |  | M | 18 | Lower | 2020 | 0.9
102 Power to Jet | Power to Jet Fuel | Technology specific data | Fixed O&M [€ /l FT Liquids] | EUR /l |  | M | 18 | Lower | 2050 | 0.9
102 Power to Jet | Power to Jet Fuel | Technology specific data | Fixed O&M [€ /l FT Liquids] | EUR /l |  | M | 18 | Upper | 2020 | 1.1
102 Power to Jet | Power to Jet Fuel | Technology specific data | Fixed O&M [€ /l FT Liquids] | EUR /l |  | M | 18 | Upper | 2050 | 1.1
102 Power to Jet | Power to Jet Fuel | Technology specific data | Fixed O&M [€ /l FT Liquids] | EUR /l |  | M | 18 | ctrl | 2020 | 0.25
102 Power to Jet | Power to Jet Fuel | Technology specific data | Fixed O&M [€ /l FT Liquids] | EUR /l |  | M | 18 | ctrl | 2030 | 0.15
102 Power to Jet | Power to Jet Fuel | Technology specific data | Fixed O&M [€ /l FT Liquids] | EUR /l |  | M | 18 | ctrl | 2040 | 0.1
102 Power to Jet | Power to Jet Fuel | Technology specific data | Fixed O&M [€ /l FT Liquids] | EUR /l |  | M | 18 | ctrl | 2050 | 0.05
102 Power to Jet | Power to Jet Fuel | Technology specific data | Specific investment [€ /l FT Liquids/year] | EUR /l/year |  | K | 18, 20, 26, 30 | Lower | 2020 | 0.75
102 Power to Jet | Power to Jet Fuel | Technology specific data | Specific investment [€ /l FT Liquids/year] | EUR /l/year |  | K | 18, 20, 26, 30 | Lower | 2050 | 0.75
102 Power to Jet | Power to Jet Fuel | Technology specific data | Specific investment [€ /l FT Liquids/year] | EUR /l/year |  | K | 18, 20, 26, 30 | Upper | 2020 | 1.5
102 Power to Jet | Power to Jet Fuel | Technology specific data | Specific investment [€ /l FT Liquids/year] | EUR /l/year |  | K | 18, 20, 26, 30 | Upper | 2050 | 1.25
102 Power to Jet | Power to Jet Fuel | Technology specific data | Specific investment [€ /l FT Liquids/year] | EUR /l/year |  | K | 18, 20, 26, 30 | ctrl | 2020 | 5
102 Power to Jet | Power to Jet Fuel | Technology specific data | Specific investment [€ /l FT Liquids/year] | EUR /l/year |  | K | 18, 20, 26, 30 | ctrl | 2030 | 4
102 Power to Jet | Power to Jet Fuel | Technology specific data | Specific investment [€ /l FT Liquids/year] | EUR /l/year |  | K | 18, 20, 26, 30 | ctrl | 2040 | 3
102 Power to Jet | Power to Jet Fuel | Technology specific data | Specific investment [€ /l FT Liquids/year] | EUR /l/year |  | K | 18, 20, 26, 30 | ctrl | 2050 | 2.5
102 Power to Jet | Power to Jet Fuel | Technology specific data | Start up [€ /l FT Liquids] | EUR /l |  |  |  | ctrl | 2020 | 0
102 Power to Jet | Power to Jet Fuel | Technology specific data | Start up [€ /l FT Liquids] | EUR /l |  |  |  | ctrl | 2030 | 0
102 Power to Jet | Power to Jet Fuel | Technology specific data | Start up [€ /l FT Liquids] | EUR /l |  |  |  | ctrl | 2040 | 0
102 Power to Jet | Power to Jet Fuel | Technology specific data | Start up [€ /l FT Liquids] | EUR /l |  |  |  | ctrl | 2050 | 0
102 Power to Jet | Power to Jet Fuel | Technology specific data | Variable O&M [€ /l FT Liquids] | EUR /l |  | N | 26 | Lower | 2020 | 0.9
102 Power to Jet | Power to Jet Fuel | Technology specific data | Variable O&M [€ /l FT Liquids] | EUR /l |  | N | 26 | Lower | 2050 | 0.9
102 Power to Jet | Power to Jet Fuel | Technology specific data | Variable O&M [€ /l FT Liquids] | EUR /l |  | N | 26 | Upper | 2020 | 1.1
102 Power to Jet | Power to Jet Fuel | Technology specific data | Variable O&M [€ /l FT Liquids] | EUR /l |  | N | 26 | Upper | 2050 | 1.1
102 Power to Jet | Power to Jet Fuel | Technology specific data | Variable O&M [€ /l FT Liquids] | EUR /l |  | N | 26 | ctrl | 2020 | 0.08
102 Power to Jet | Power to Jet Fuel | Technology specific data | Variable O&M [€ /l FT Liquids] | EUR /l |  | N | 26 | ctrl | 2030 | 0.05
102 Power to Jet | Power to Jet Fuel | Technology specific data | Variable O&M [€ /l FT Liquids] | EUR /l |  | N | 26 | ctrl | 2040 | 0.03
102 Power to Jet | Power to Jet Fuel | Technology specific data | Variable O&M [€ /l FT Liquids] | EUR /l |  | N | 26 | ctrl | 2050 | 0.02
103 Hydrogen to Ammonia | Green Ammonia plant: Hydrogen to ammonia (excl. electrolyzer and excl. ASU) | Energy/technical data | Ammonia Output, [MWh/MWh Total Input] | MWh/MWh |  |  | [1] | Lower | 2020 | 0.98
103 Hydrogen to Ammonia | Green Ammonia plant: Hydrogen to ammonia (excl. electrolyzer and excl. ASU) | Energy/technical data | Ammonia Output, [MWh/MWh Total Input] | MWh/MWh |  |  | [1] | Lower | 2050 | 0.98
103 Hydrogen to Ammonia | Green Ammonia plant: Hydrogen to ammonia (excl. electrolyzer and excl. ASU) | Energy/technical data | Ammonia Output, [MWh/MWh Total Input] | MWh/MWh |  |  | [1] | Upper | 2020 | 1.02
103 Hydrogen to Ammonia | Green Ammonia plant: Hydrogen to ammonia (excl. electrolyzer and excl. ASU) | Energy/technical data | Ammonia Output, [MWh/MWh Total Input] | MWh/MWh |  |  | [1] | Upper | 2050 | 1.02
103 Hydrogen to Ammonia | Green Ammonia plant: Hydrogen to ammonia (excl. electrolyzer and excl. ASU) | Energy/technical data | Ammonia Output, [MWh/MWh Total Input] | MWh/MWh |  |  | [1] | ctrl | 2020 | 0.823
103 Hydrogen to Ammonia | Green Ammonia plant: Hydrogen to ammonia (excl. electrolyzer and excl. ASU) | Energy/technical data | Ammonia Output, [MWh/MWh Total Input] | MWh/MWh |  |  | [1] | ctrl | 2030 | 0.823
103 Hydrogen to Ammonia | Green Ammonia plant: Hydrogen to ammonia (excl. electrolyzer and excl. ASU) | Energy/technical data | Ammonia Output, [MWh/MWh Total Input] | MWh/MWh |  |  | [1] | ctrl | 2040 | 0.823
103 Hydrogen to Ammonia | Green Ammonia plant: Hydrogen to ammonia (excl. electrolyzer and excl. ASU) | Energy/technical data | Ammonia Output, [MWh/MWh Total Input] | MWh/MWh |  |  | [1] | ctrl | 2050 | 0.823
103 Hydrogen to Ammonia | Green Ammonia plant: Hydrogen to ammonia (excl. electrolyzer and excl. ASU) | Energy/technical data | Construction time [years] | years |  |  |  | ctrl | 2020 | 2
103 Hydrogen to Ammonia | Green Ammonia plant: Hydrogen to ammonia (excl. electrolyzer and excl. ASU) | Energy/technical data | Construction time [years] | years |  |  |  | ctrl | 2030 | 2
103 Hydrogen to Ammonia | Green Ammonia plant: Hydrogen to ammonia (excl. electrolyzer and excl. ASU) | Energy/technical data | Construction time [years] | years |  |  |  | ctrl | 2040 | 2
103 Hydrogen to Ammonia | Green Ammonia plant: Hydrogen to ammonia (excl. electrolyzer and excl. ASU) | Energy/technical data | Construction time [years] | years |  |  |  | ctrl | 2050 | 2
103 Hydrogen to Ammonia | Green Ammonia plant: Hydrogen to ammonia (excl. electrolyzer and excl. ASU) | Energy/technical data | District Heating Output, [MWh/MWh Total Input] | MWh/MWh |  | E | [1] | Lower | 2020 | 0
103 Hydrogen to Ammonia | Green Ammonia plant: Hydrogen to ammonia (excl. electrolyzer and excl. ASU) | Energy/technical data | District Heating Output, [MWh/MWh Total Input] | MWh/MWh |  | E | [1] | Lower | 2050 | 0
103 Hydrogen to Ammonia | Green Ammonia plant: Hydrogen to ammonia (excl. electrolyzer and excl. ASU) | Energy/technical data | District Heating Output, [MWh/MWh Total Input] | MWh/MWh |  | E | [1] | Upper | 2020 | 1
103 Hydrogen to Ammonia | Green Ammonia plant: Hydrogen to ammonia (excl. electrolyzer and excl. ASU) | Energy/technical data | District Heating Output, [MWh/MWh Total Input] | MWh/MWh |  | E | [1] | Upper | 2050 | 1
103 Hydrogen to Ammonia | Green Ammonia plant: Hydrogen to ammonia (excl. electrolyzer and excl. ASU) | Energy/technical data | District Heating Output, [MWh/MWh Total Input] | MWh/MWh |  | E | [1] | ctrl | 2020 | 0.038
103 Hydrogen to Ammonia | Green Ammonia plant: Hydrogen to ammonia (excl. electrolyzer and excl. ASU) | Energy/technical data | District Heating Output, [MWh/MWh Total Input] | MWh/MWh |  | E | [1] | ctrl | 2030 | 0.038
103 Hydrogen to Ammonia | Green Ammonia plant: Hydrogen to ammonia (excl. electrolyzer and excl. ASU) | Energy/technical data | District Heating Output, [MWh/MWh Total Input] | MWh/MWh |  | E | [1] | ctrl | 2040 | 0.038
103 Hydrogen to Ammonia | Green Ammonia plant: Hydrogen to ammonia (excl. electrolyzer and excl. ASU) | Energy/technical data | District Heating Output, [MWh/MWh Total Input] | MWh/MWh |  | E | [1] | ctrl | 2050 | 0.038
103 Hydrogen to Ammonia | Green Ammonia plant: Hydrogen to ammonia (excl. electrolyzer and excl. ASU) | Energy/technical data | Electricity Consumption, [MWh/MWh Total Input] | MWh/MWh |  | C | [1] | Lower | 2020 | 0.95
103 Hydrogen to Ammonia | Green Ammonia plant: Hydrogen to ammonia (excl. electrolyzer and excl. ASU) | Energy/technical data | Electricity Consumption, [MWh/MWh Total Input] | MWh/MWh |  | C | [1] | Lower | 2050 | 0.75
103 Hydrogen to Ammonia | Green Ammonia plant: Hydrogen to ammonia (excl. electrolyzer and excl. ASU) | Energy/technical data | Electricity Consumption, [MWh/MWh Total Input] | MWh/MWh |  | C | [1] | Upper | 2020 | 1.1
103 Hydrogen to Ammonia | Green Ammonia plant: Hydrogen to ammonia (excl. electrolyzer and excl. ASU) | Energy/technical data | Electricity Consumption, [MWh/MWh Total Input] | MWh/MWh |  | C | [1] | Upper | 2050 | 1.5
103 Hydrogen to Ammonia | Green Ammonia plant: Hydrogen to ammonia (excl. electrolyzer and excl. ASU) | Energy/technical data | Electricity Consumption, [MWh/MWh Total Input] | MWh/MWh |  | C | [1] | ctrl | 2020 | 0.053
103 Hydrogen to Ammonia | Green Ammonia plant: Hydrogen to ammonia (excl. electrolyzer and excl. ASU) | Energy/technical data | Electricity Consumption, [MWh/MWh Total Input] | MWh/MWh |  | C | [1] | ctrl | 2030 | 0.053
103 Hydrogen to Ammonia | Green Ammonia plant: Hydrogen to ammonia (excl. electrolyzer and excl. ASU) | Energy/technical data | Electricity Consumption, [MWh/MWh Total Input] | MWh/MWh |  | C | [1] | ctrl | 2040 | 0.053
103 Hydrogen to Ammonia | Green Ammonia plant: Hydrogen to ammonia (excl. electrolyzer and excl. ASU) | Energy/technical data | Electricity Consumption, [MWh/MWh Total Input] | MWh/MWh |  | C | [1] | ctrl | 2050 | 0.053
103 Hydrogen to Ammonia | Green Ammonia plant: Hydrogen to ammonia (excl. electrolyzer and excl. ASU) | Energy/technical data | Forced outage [%], unplanned shutdown | pct. |  |  | [3] | Lower | 2020 | 0.02
103 Hydrogen to Ammonia | Green Ammonia plant: Hydrogen to ammonia (excl. electrolyzer and excl. ASU) | Energy/technical data | Forced outage [%], unplanned shutdown | pct. |  |  | [3] | Lower | 2050 | 0.02
103 Hydrogen to Ammonia | Green Ammonia plant: Hydrogen to ammonia (excl. electrolyzer and excl. ASU) | Energy/technical data | Forced outage [%], unplanned shutdown | pct. |  |  | [3] | Upper | 2020 | 0.08
103 Hydrogen to Ammonia | Green Ammonia plant: Hydrogen to ammonia (excl. electrolyzer and excl. ASU) | Energy/technical data | Forced outage [%], unplanned shutdown | pct. |  |  | [3] | Upper | 2050 | 0.04
103 Hydrogen to Ammonia | Green Ammonia plant: Hydrogen to ammonia (excl. electrolyzer and excl. ASU) | Energy/technical data | Forced outage [%], unplanned shutdown | pct. |  |  | [3] | ctrl | 2020 | 0.05
103 Hydrogen to Ammonia | Green Ammonia plant: Hydrogen to ammonia (excl. electrolyzer and excl. ASU) | Energy/technical data | Forced outage [%], unplanned shutdown | pct. |  |  | [3] | ctrl | 2030 | 0.03
103 Hydrogen to Ammonia | Green Ammonia plant: Hydrogen to ammonia (excl. electrolyzer and excl. ASU) | Energy/technical data | Forced outage [%], unplanned shutdown | pct. |  |  | [3] | ctrl | 2040 | 0.03
103 Hydrogen to Ammonia | Green Ammonia plant: Hydrogen to ammonia (excl. electrolyzer and excl. ASU) | Energy/technical data | Forced outage [%], unplanned shutdown | pct. |  |  | [3] | ctrl | 2050 | 0.02
103 Hydrogen to Ammonia | Green Ammonia plant: Hydrogen to ammonia (excl. electrolyzer and excl. ASU) | Energy/technical data | High value heat Output [MWh/MWh Total Input] | MWh/MWh |  | D | [1] | Lower | 2020 | 0.98
103 Hydrogen to Ammonia | Green Ammonia plant: Hydrogen to ammonia (excl. electrolyzer and excl. ASU) | Energy/technical data | High value heat Output [MWh/MWh Total Input] | MWh/MWh |  | D | [1] | Lower | 2050 | 0.98
103 Hydrogen to Ammonia | Green Ammonia plant: Hydrogen to ammonia (excl. electrolyzer and excl. ASU) | Energy/technical data | High value heat Output [MWh/MWh Total Input] | MWh/MWh |  | D | [1] | Upper | 2020 | 1.02
103 Hydrogen to Ammonia | Green Ammonia plant: Hydrogen to ammonia (excl. electrolyzer and excl. ASU) | Energy/technical data | High value heat Output [MWh/MWh Total Input] | MWh/MWh |  | D | [1] | Upper | 2050 | 1.02
103 Hydrogen to Ammonia | Green Ammonia plant: Hydrogen to ammonia (excl. electrolyzer and excl. ASU) | Energy/technical data | High value heat Output [MWh/MWh Total Input] | MWh/MWh |  | D | [1] | ctrl | 2020 | 0.108
103 Hydrogen to Ammonia | Green Ammonia plant: Hydrogen to ammonia (excl. electrolyzer and excl. ASU) | Energy/technical data | High value heat Output [MWh/MWh Total Input] | MWh/MWh |  | D | [1] | ctrl | 2030 | 0.108
103 Hydrogen to Ammonia | Green Ammonia plant: Hydrogen to ammonia (excl. electrolyzer and excl. ASU) | Energy/technical data | High value heat Output [MWh/MWh Total Input] | MWh/MWh |  | D | [1] | ctrl | 2040 | 0.108
103 Hydrogen to Ammonia | Green Ammonia plant: Hydrogen to ammonia (excl. electrolyzer and excl. ASU) | Energy/technical data | High value heat Output [MWh/MWh Total Input] | MWh/MWh |  | D | [1] | ctrl | 2050 | 0.108
103 Hydrogen to Ammonia | Green Ammonia plant: Hydrogen to ammonia (excl. electrolyzer and excl. ASU) | Energy/technical data | Hydrogen Consumption, [MWh/MWh Total Input] | MWh/MWh |  | B | [1] | Lower | 2020 | 0.98
103 Hydrogen to Ammonia | Green Ammonia plant: Hydrogen to ammonia (excl. electrolyzer and excl. ASU) | Energy/technical data | Hydrogen Consumption, [MWh/MWh Total Input] | MWh/MWh |  | B | [1] | Lower | 2050 | 0.98
103 Hydrogen to Ammonia | Green Ammonia plant: Hydrogen to ammonia (excl. electrolyzer and excl. ASU) | Energy/technical data | Hydrogen Consumption, [MWh/MWh Total Input] | MWh/MWh |  | B | [1] | Upper | 2020 | 1.02
103 Hydrogen to Ammonia | Green Ammonia plant: Hydrogen to ammonia (excl. electrolyzer and excl. ASU) | Energy/technical data | Hydrogen Consumption, [MWh/MWh Total Input] | MWh/MWh |  | B | [1] | Upper | 2050 | 1.02
103 Hydrogen to Ammonia | Green Ammonia plant: Hydrogen to ammonia (excl. electrolyzer and excl. ASU) | Energy/technical data | Hydrogen Consumption, [MWh/MWh Total Input] | MWh/MWh |  | B | [1] | ctrl | 2020 | 0.947
103 Hydrogen to Ammonia | Green Ammonia plant: Hydrogen to ammonia (excl. electrolyzer and excl. ASU) | Energy/technical data | Hydrogen Consumption, [MWh/MWh Total Input] | MWh/MWh |  | B | [1] | ctrl | 2030 | 0.947
103 Hydrogen to Ammonia | Green Ammonia plant: Hydrogen to ammonia (excl. electrolyzer and excl. ASU) | Energy/technical data | Hydrogen Consumption, [MWh/MWh Total Input] | MWh/MWh |  | B | [1] | ctrl | 2040 | 0.947
103 Hydrogen to Ammonia | Green Ammonia plant: Hydrogen to ammonia (excl. electrolyzer and excl. ASU) | Energy/technical data | Hydrogen Consumption, [MWh/MWh Total Input] | MWh/MWh |  | B | [1] | ctrl | 2050 | 0.947
103 Hydrogen to Ammonia | Green Ammonia plant: Hydrogen to ammonia (excl. electrolyzer and excl. ASU) | Energy/technical data | Hydrogen Consumption, [t/t] Ammonia | t/t |  | B | [1] | Lower | 2020 | 0.98
103 Hydrogen to Ammonia | Green Ammonia plant: Hydrogen to ammonia (excl. electrolyzer and excl. ASU) | Energy/technical data | Hydrogen Consumption, [t/t] Ammonia | t/t |  | B | [1] | Lower | 2050 | 0.98
103 Hydrogen to Ammonia | Green Ammonia plant: Hydrogen to ammonia (excl. electrolyzer and excl. ASU) | Energy/technical data | Hydrogen Consumption, [t/t] Ammonia | t/t |  | B | [1] | Upper | 2020 | 1.02
103 Hydrogen to Ammonia | Green Ammonia plant: Hydrogen to ammonia (excl. electrolyzer and excl. ASU) | Energy/technical data | Hydrogen Consumption, [t/t] Ammonia | t/t |  | B | [1] | Upper | 2050 | 1.02
103 Hydrogen to Ammonia | Green Ammonia plant: Hydrogen to ammonia (excl. electrolyzer and excl. ASU) | Energy/technical data | Hydrogen Consumption, [t/t] Ammonia | t/t |  | B | [1] | ctrl | 2020 | 0.18
103 Hydrogen to Ammonia | Green Ammonia plant: Hydrogen to ammonia (excl. electrolyzer and excl. ASU) | Energy/technical data | Hydrogen Consumption, [t/t] Ammonia | t/t |  | B | [1] | ctrl | 2030 | 0.18
103 Hydrogen to Ammonia | Green Ammonia plant: Hydrogen to ammonia (excl. electrolyzer and excl. ASU) | Energy/technical data | Hydrogen Consumption, [t/t] Ammonia | t/t |  | B | [1] | ctrl | 2040 | 0.18
103 Hydrogen to Ammonia | Green Ammonia plant: Hydrogen to ammonia (excl. electrolyzer and excl. ASU) | Energy/technical data | Hydrogen Consumption, [t/t] Ammonia | t/t |  | B | [1] | ctrl | 2050 | 0.18
103 Hydrogen to Ammonia | Green Ammonia plant: Hydrogen to ammonia (excl. electrolyzer and excl. ASU) | Energy/technical data | N2 Consumption, [t/t] Ammonia | t/t |  | B | [1] | Lower | 2020 | 0.98
103 Hydrogen to Ammonia | Green Ammonia plant: Hydrogen to ammonia (excl. electrolyzer and excl. ASU) | Energy/technical data | N2 Consumption, [t/t] Ammonia | t/t |  | B | [1] | Lower | 2050 | 0.98
103 Hydrogen to Ammonia | Green Ammonia plant: Hydrogen to ammonia (excl. electrolyzer and excl. ASU) | Energy/technical data | N2 Consumption, [t/t] Ammonia | t/t |  | B | [1] | Upper | 2020 | 1.02
103 Hydrogen to Ammonia | Green Ammonia plant: Hydrogen to ammonia (excl. electrolyzer and excl. ASU) | Energy/technical data | N2 Consumption, [t/t] Ammonia | t/t |  | B | [1] | Upper | 2050 | 1.02
103 Hydrogen to Ammonia | Green Ammonia plant: Hydrogen to ammonia (excl. electrolyzer and excl. ASU) | Energy/technical data | N2 Consumption, [t/t] Ammonia | t/t |  | B | [1] | ctrl | 2020 | 0.839
103 Hydrogen to Ammonia | Green Ammonia plant: Hydrogen to ammonia (excl. electrolyzer and excl. ASU) | Energy/technical data | N2 Consumption, [t/t] Ammonia | t/t |  | B | [1] | ctrl | 2030 | 0.839
103 Hydrogen to Ammonia | Green Ammonia plant: Hydrogen to ammonia (excl. electrolyzer and excl. ASU) | Energy/technical data | N2 Consumption, [t/t] Ammonia | t/t |  | B | [1] | ctrl | 2040 | 0.839
103 Hydrogen to Ammonia | Green Ammonia plant: Hydrogen to ammonia (excl. electrolyzer and excl. ASU) | Energy/technical data | N2 Consumption, [t/t] Ammonia | t/t |  | B | [1] | ctrl | 2050 | 0.839
103 Hydrogen to Ammonia | Green Ammonia plant: Hydrogen to ammonia (excl. electrolyzer and excl. ASU) | Energy/technical data | Operation capacity |  |  |  | [2] | Lower | 2020 | 0.29
103 Hydrogen to Ammonia | Green Ammonia plant: Hydrogen to ammonia (excl. electrolyzer and excl. ASU) | Energy/technical data | Operation capacity |  |  |  | [2] | Lower | 2050 | 0.2
103 Hydrogen to Ammonia | Green Ammonia plant: Hydrogen to ammonia (excl. electrolyzer and excl. ASU) | Energy/technical data | Operation capacity |  |  |  | [2] | Upper | 2020 | 1
103 Hydrogen to Ammonia | Green Ammonia plant: Hydrogen to ammonia (excl. electrolyzer and excl. ASU) | Energy/technical data | Operation capacity |  |  |  | [2] | Upper | 2050 | 1
103 Hydrogen to Ammonia | Green Ammonia plant: Hydrogen to ammonia (excl. electrolyzer and excl. ASU) | Energy/technical data | Operation capacity |  |  |  | [2] | ctrl | 2020 | 20-100%
103 Hydrogen to Ammonia | Green Ammonia plant: Hydrogen to ammonia (excl. electrolyzer and excl. ASU) | Energy/technical data | Operation capacity |  |  |  | [2] | ctrl | 2030 | 20-100%
103 Hydrogen to Ammonia | Green Ammonia plant: Hydrogen to ammonia (excl. electrolyzer and excl. ASU) | Energy/technical data | Operation capacity |  |  |  | [2] | ctrl | 2040 | 20-100%
103 Hydrogen to Ammonia | Green Ammonia plant: Hydrogen to ammonia (excl. electrolyzer and excl. ASU) | Energy/technical data | Operation capacity |  |  |  | [2] | ctrl | 2050 | 20-100%
103 Hydrogen to Ammonia | Green Ammonia plant: Hydrogen to ammonia (excl. electrolyzer and excl. ASU) | Energy/technical data | Planned outage [weeks per year] | weeks/year |  |  | [3] | ctrl | 2020 | 0.03
103 Hydrogen to Ammonia | Green Ammonia plant: Hydrogen to ammonia (excl. electrolyzer and excl. ASU) | Energy/technical data | Planned outage [weeks per year] | weeks/year |  |  | [3] | ctrl | 2030 | 0.03
103 Hydrogen to Ammonia | Green Ammonia plant: Hydrogen to ammonia (excl. electrolyzer and excl. ASU) | Energy/technical data | Planned outage [weeks per year] | weeks/year |  |  | [3] | ctrl | 2040 | 0.03
103 Hydrogen to Ammonia | Green Ammonia plant: Hydrogen to ammonia (excl. electrolyzer and excl. ASU) | Energy/technical data | Planned outage [weeks per year] | weeks/year |  |  | [3] | ctrl | 2050 | 0.03
103 Hydrogen to Ammonia | Green Ammonia plant: Hydrogen to ammonia (excl. electrolyzer and excl. ASU) | Energy/technical data | Technical lifetime [years] | years |  |  |  | ctrl | 2020 | 30
103 Hydrogen to Ammonia | Green Ammonia plant: Hydrogen to ammonia (excl. electrolyzer and excl. ASU) | Energy/technical data | Technical lifetime [years] | years |  |  |  | ctrl | 2030 | 30
103 Hydrogen to Ammonia | Green Ammonia plant: Hydrogen to ammonia (excl. electrolyzer and excl. ASU) | Energy/technical data | Technical lifetime [years] | years |  |  |  | ctrl | 2040 | 30
103 Hydrogen to Ammonia | Green Ammonia plant: Hydrogen to ammonia (excl. electrolyzer and excl. ASU) | Energy/technical data | Technical lifetime [years] | years |  |  |  | ctrl | 2050 | 30
103 Hydrogen to Ammonia | Green Ammonia plant: Hydrogen to ammonia (excl. electrolyzer and excl. ASU) | Energy/technical data | Typical total plant size, TPD |  |  | A |  | Lower | 2020 | 1
103 Hydrogen to Ammonia | Green Ammonia plant: Hydrogen to ammonia (excl. electrolyzer and excl. ASU) | Energy/technical data | Typical total plant size, TPD |  |  | A |  | Lower | 2050 | 1
103 Hydrogen to Ammonia | Green Ammonia plant: Hydrogen to ammonia (excl. electrolyzer and excl. ASU) | Energy/technical data | Typical total plant size, TPD |  |  | A |  | Upper | 2020 | 1
103 Hydrogen to Ammonia | Green Ammonia plant: Hydrogen to ammonia (excl. electrolyzer and excl. ASU) | Energy/technical data | Typical total plant size, TPD |  |  | A |  | Upper | 2050 | 1
103 Hydrogen to Ammonia | Green Ammonia plant: Hydrogen to ammonia (excl. electrolyzer and excl. ASU) | Energy/technical data | Typical total plant size, TPD |  |  | A |  | ctrl | 2020 | 229
103 Hydrogen to Ammonia | Green Ammonia plant: Hydrogen to ammonia (excl. electrolyzer and excl. ASU) | Energy/technical data | Typical total plant size, TPD |  |  | A |  | ctrl | 2030 | 458
103 Hydrogen to Ammonia | Green Ammonia plant: Hydrogen to ammonia (excl. electrolyzer and excl. ASU) | Energy/technical data | Typical total plant size, TPD |  |  | A |  | ctrl | 2040 | 916
103 Hydrogen to Ammonia | Green Ammonia plant: Hydrogen to ammonia (excl. electrolyzer and excl. ASU) | Energy/technical data | Typical total plant size, TPD |  |  | A |  | ctrl | 2050 | 2290
103 Hydrogen to Ammonia | Green Ammonia plant: Hydrogen to ammonia (excl. electrolyzer and excl. ASU) | Energy/technical data | Typical total plant size, [MW] (Ammonia output) | MW |  |  |  | Lower | 2020 | 1
103 Hydrogen to Ammonia | Green Ammonia plant: Hydrogen to ammonia (excl. electrolyzer and excl. ASU) | Energy/technical data | Typical total plant size, [MW] (Ammonia output) | MW |  |  |  | Lower | 2050 | 1
103 Hydrogen to Ammonia | Green Ammonia plant: Hydrogen to ammonia (excl. electrolyzer and excl. ASU) | Energy/technical data | Typical total plant size, [MW] (Ammonia output) | MW |  |  |  | Upper | 2020 | 1
103 Hydrogen to Ammonia | Green Ammonia plant: Hydrogen to ammonia (excl. electrolyzer and excl. ASU) | Energy/technical data | Typical total plant size, [MW] (Ammonia output) | MW |  |  |  | Upper | 2050 | 1
103 Hydrogen to Ammonia | Green Ammonia plant: Hydrogen to ammonia (excl. electrolyzer and excl. ASU) | Energy/technical data | Typical total plant size, [MW] (Ammonia output) | MW |  |  |  | ctrl | 2020 | 50
103 Hydrogen to Ammonia | Green Ammonia plant: Hydrogen to ammonia (excl. electrolyzer and excl. ASU) | Energy/technical data | Typical total plant size, [MW] (Ammonia output) | MW |  |  |  | ctrl | 2030 | 100
103 Hydrogen to Ammonia | Green Ammonia plant: Hydrogen to ammonia (excl. electrolyzer and excl. ASU) | Energy/technical data | Typical total plant size, [MW] (Ammonia output) | MW |  |  |  | ctrl | 2040 | 200
103 Hydrogen to Ammonia | Green Ammonia plant: Hydrogen to ammonia (excl. electrolyzer and excl. ASU) | Energy/technical data | Typical total plant size, [MW] (Ammonia output) | MW |  |  |  | ctrl | 2050 | 500
103 Hydrogen to Ammonia | Green Ammonia plant: Hydrogen to ammonia (excl. electrolyzer and excl. ASU) | Financial data | -installation [%] | pct. |  |  | [3] | ctrl | 2020 | 50
103 Hydrogen to Ammonia | Green Ammonia plant: Hydrogen to ammonia (excl. electrolyzer and excl. ASU) | Financial data | -installation [%] | pct. |  |  | [3] | ctrl | 2030 | 50
103 Hydrogen to Ammonia | Green Ammonia plant: Hydrogen to ammonia (excl. electrolyzer and excl. ASU) | Financial data | -installation [%] | pct. |  |  | [3] | ctrl | 2040 | 50
103 Hydrogen to Ammonia | Green Ammonia plant: Hydrogen to ammonia (excl. electrolyzer and excl. ASU) | Financial data | -installation [%] | pct. |  |  | [3] | ctrl | 2050 | 50
103 Hydrogen to Ammonia | Green Ammonia plant: Hydrogen to ammonia (excl. electrolyzer and excl. ASU) | Financial data | - equipment [%] | pct. |  |  | [3] | ctrl | 2020 | 50
103 Hydrogen to Ammonia | Green Ammonia plant: Hydrogen to ammonia (excl. electrolyzer and excl. ASU) | Financial data | - equipment [%] | pct. |  |  | [3] | ctrl | 2030 | 50
103 Hydrogen to Ammonia | Green Ammonia plant: Hydrogen to ammonia (excl. electrolyzer and excl. ASU) | Financial data | - equipment [%] | pct. |  |  | [3] | ctrl | 2040 | 50
103 Hydrogen to Ammonia | Green Ammonia plant: Hydrogen to ammonia (excl. electrolyzer and excl. ASU) | Financial data | - equipment [%] | pct. |  |  | [3] | ctrl | 2050 | 50
103 Hydrogen to Ammonia | Green Ammonia plant: Hydrogen to ammonia (excl. electrolyzer and excl. ASU) | Financial data | Fixed O&M [k€/MW Ammonia/year] | kEUR/MW/year |  | G | [3] | Lower | 2020 | 37.2
103 Hydrogen to Ammonia | Green Ammonia plant: Hydrogen to ammonia (excl. electrolyzer and excl. ASU) | Financial data | Fixed O&M [k€/MW Ammonia/year] | kEUR/MW/year |  | G | [3] | Lower | 2050 | 17.1
103 Hydrogen to Ammonia | Green Ammonia plant: Hydrogen to ammonia (excl. electrolyzer and excl. ASU) | Financial data | Fixed O&M [k€/MW Ammonia/year] | kEUR/MW/year |  | G | [3] | Upper | 2020 | 62.7
103 Hydrogen to Ammonia | Green Ammonia plant: Hydrogen to ammonia (excl. electrolyzer and excl. ASU) | Financial data | Fixed O&M [k€/MW Ammonia/year] | kEUR/MW/year |  | G | [3] | Upper | 2050 | 28.5
103 Hydrogen to Ammonia | Green Ammonia plant: Hydrogen to ammonia (excl. electrolyzer and excl. ASU) | Financial data | Fixed O&M [k€/MW Ammonia/year] | kEUR/MW/year |  | G | [3] | ctrl | 2020 | 47.5887
103 Hydrogen to Ammonia | Green Ammonia plant: Hydrogen to ammonia (excl. electrolyzer and excl. ASU) | Financial data | Fixed O&M [k€/MW Ammonia/year] | kEUR/MW/year |  | G | [3] | ctrl | 2030 | 38.9229
103 Hydrogen to Ammonia | Green Ammonia plant: Hydrogen to ammonia (excl. electrolyzer and excl. ASU) | Financial data | Fixed O&M [k€/MW Ammonia/year] | kEUR/MW/year |  | G | [3] | ctrl | 2040 | 31.8351
103 Hydrogen to Ammonia | Green Ammonia plant: Hydrogen to ammonia (excl. electrolyzer and excl. ASU) | Financial data | Fixed O&M [k€/MW Ammonia/year] | kEUR/MW/year |  | G | [3] | ctrl | 2050 | 24.4064
103 Hydrogen to Ammonia | Green Ammonia plant: Hydrogen to ammonia (excl. electrolyzer and excl. ASU) | Financial data | Specific investment [M€ /MW Ammonia output] | MEUR /MW |  | F, I, J | [3] | Lower | 2020 | 1.24
103 Hydrogen to Ammonia | Green Ammonia plant: Hydrogen to ammonia (excl. electrolyzer and excl. ASU) | Financial data | Specific investment [M€ /MW Ammonia output] | MEUR /MW |  | F, I, J | [3] | Lower | 2050 | 0.57
103 Hydrogen to Ammonia | Green Ammonia plant: Hydrogen to ammonia (excl. electrolyzer and excl. ASU) | Financial data | Specific investment [M€ /MW Ammonia output] | MEUR /MW |  | F, I, J | [3] | Upper | 2020 | 2.09
103 Hydrogen to Ammonia | Green Ammonia plant: Hydrogen to ammonia (excl. electrolyzer and excl. ASU) | Financial data | Specific investment [M€ /MW Ammonia output] | MEUR /MW |  | F, I, J | [3] | Upper | 2050 | 0.95
103 Hydrogen to Ammonia | Green Ammonia plant: Hydrogen to ammonia (excl. electrolyzer and excl. ASU) | Financial data | Specific investment [M€ /MW Ammonia output] | MEUR /MW |  | F, I, J | [3] | ctrl | 2020 | 1.5863
103 Hydrogen to Ammonia | Green Ammonia plant: Hydrogen to ammonia (excl. electrolyzer and excl. ASU) | Financial data | Specific investment [M€ /MW Ammonia output] | MEUR /MW |  | F, I, J | [3] | ctrl | 2030 | 1.2974
103 Hydrogen to Ammonia | Green Ammonia plant: Hydrogen to ammonia (excl. electrolyzer and excl. ASU) | Financial data | Specific investment [M€ /MW Ammonia output] | MEUR /MW |  | F, I, J | [3] | ctrl | 2040 | 1.0612
103 Hydrogen to Ammonia | Green Ammonia plant: Hydrogen to ammonia (excl. electrolyzer and excl. ASU) | Financial data | Specific investment [M€ /MW Ammonia output] | MEUR /MW |  | F, I, J | [3] | ctrl | 2050 | 0.81355
103 Hydrogen to Ammonia | Green Ammonia plant: Hydrogen to ammonia (excl. electrolyzer and excl. ASU) | Financial data | Start up [M€ /1,000 t Ammonia] | MEUR /1,000 t |  |  |  | ctrl | 2020 | N.A.
103 Hydrogen to Ammonia | Green Ammonia plant: Hydrogen to ammonia (excl. electrolyzer and excl. ASU) | Financial data | Start up [M€ /1,000 t Ammonia] | MEUR /1,000 t |  |  |  | ctrl | 2030 | N.A.
103 Hydrogen to Ammonia | Green Ammonia plant: Hydrogen to ammonia (excl. electrolyzer and excl. ASU) | Financial data | Start up [M€ /1,000 t Ammonia] | MEUR /1,000 t |  |  |  | ctrl | 2040 | N.A.
103 Hydrogen to Ammonia | Green Ammonia plant: Hydrogen to ammonia (excl. electrolyzer and excl. ASU) | Financial data | Start up [M€ /1,000 t Ammonia] | MEUR /1,000 t |  |  |  | ctrl | 2050 | N.A.
103 Hydrogen to Ammonia | Green Ammonia plant: Hydrogen to ammonia (excl. electrolyzer and excl. ASU) | Financial data | Variable O&M [€/MWh Ammonia] | EUR/MWh |  | H | [3] | Lower | 2020 | 0.01
103 Hydrogen to Ammonia | Green Ammonia plant: Hydrogen to ammonia (excl. electrolyzer and excl. ASU) | Financial data | Variable O&M [€/MWh Ammonia] | EUR/MWh |  | H | [3] | Lower | 2050 | 0.01
103 Hydrogen to Ammonia | Green Ammonia plant: Hydrogen to ammonia (excl. electrolyzer and excl. ASU) | Financial data | Variable O&M [€/MWh Ammonia] | EUR/MWh |  | H | [3] | Upper | 2020 | 0.04
103 Hydrogen to Ammonia | Green Ammonia plant: Hydrogen to ammonia (excl. electrolyzer and excl. ASU) | Financial data | Variable O&M [€/MWh Ammonia] | EUR/MWh |  | H | [3] | Upper | 2050 | 0.04
103 Hydrogen to Ammonia | Green Ammonia plant: Hydrogen to ammonia (excl. electrolyzer and excl. ASU) | Financial data | Variable O&M [€/MWh Ammonia] | EUR/MWh |  | H | [3] | ctrl | 2020 | 0.02
103 Hydrogen to Ammonia | Green Ammonia plant: Hydrogen to ammonia (excl. electrolyzer and excl. ASU) | Financial data | Variable O&M [€/MWh Ammonia] | EUR/MWh |  | H | [3] | ctrl | 2030 | 0.02
103 Hydrogen to Ammonia | Green Ammonia plant: Hydrogen to ammonia (excl. electrolyzer and excl. ASU) | Financial data | Variable O&M [€/MWh Ammonia] | EUR/MWh |  | H | [3] | ctrl | 2040 | 0.02
103 Hydrogen to Ammonia | Green Ammonia plant: Hydrogen to ammonia (excl. electrolyzer and excl. ASU) | Financial data | Variable O&M [€/MWh Ammonia] | EUR/MWh |  | H | [3] | ctrl | 2050 | 0.02
103 Hydrogen to Ammonia | Green Ammonia plant: Hydrogen to ammonia (excl. electrolyzer and excl. ASU) | Technology specific data | Fixed O&M [M€ /TPD Ammonia] | MEUR /TPD |  |  | [3] | Lower | 2020 | 8.1223
103 Hydrogen to Ammonia | Green Ammonia plant: Hydrogen to ammonia (excl. electrolyzer and excl. ASU) | Technology specific data | Fixed O&M [M€ /TPD Ammonia] | MEUR /TPD |  |  | [3] | Lower | 2050 | 3.7336
103 Hydrogen to Ammonia | Green Ammonia plant: Hydrogen to ammonia (excl. electrolyzer and excl. ASU) | Technology specific data | Fixed O&M [M€ /TPD Ammonia] | MEUR /TPD |  |  | [3] | Upper | 2020 | 13.69
103 Hydrogen to Ammonia | Green Ammonia plant: Hydrogen to ammonia (excl. electrolyzer and excl. ASU) | Technology specific data | Fixed O&M [M€ /TPD Ammonia] | MEUR /TPD |  |  | [3] | Upper | 2050 | 6.2227
103 Hydrogen to Ammonia | Green Ammonia plant: Hydrogen to ammonia (excl. electrolyzer and excl. ASU) | Technology specific data | Fixed O&M [M€ /TPD Ammonia] | MEUR /TPD |  |  | [3] | ctrl | 2020 | 10.3905
103 Hydrogen to Ammonia | Green Ammonia plant: Hydrogen to ammonia (excl. electrolyzer and excl. ASU) | Technology specific data | Fixed O&M [M€ /TPD Ammonia] | MEUR /TPD |  |  | [3] | ctrl | 2030 | 8.4984
103 Hydrogen to Ammonia | Green Ammonia plant: Hydrogen to ammonia (excl. electrolyzer and excl. ASU) | Technology specific data | Fixed O&M [M€ /TPD Ammonia] | MEUR /TPD |  |  | [3] | ctrl | 2040 | 6.9509
103 Hydrogen to Ammonia | Green Ammonia plant: Hydrogen to ammonia (excl. electrolyzer and excl. ASU) | Technology specific data | Fixed O&M [M€ /TPD Ammonia] | MEUR /TPD |  |  | [3] | ctrl | 2050 | 5.3289
103 Hydrogen to Ammonia | Green Ammonia plant: Hydrogen to ammonia (excl. electrolyzer and excl. ASU) | Technology specific data | Specific density [kg/l] or [ton/m3] Ammonia | kg/l |  |  |  | ctrl | 2020 | 626
103 Hydrogen to Ammonia | Green Ammonia plant: Hydrogen to ammonia (excl. electrolyzer and excl. ASU) | Technology specific data | Specific density [kg/l] or [ton/m3] Ammonia | kg/l |  |  |  | ctrl | 2030 | 626
103 Hydrogen to Ammonia | Green Ammonia plant: Hydrogen to ammonia (excl. electrolyzer and excl. ASU) | Technology specific data | Specific density [kg/l] or [ton/m3] Ammonia | kg/l |  |  |  | ctrl | 2040 | 626
103 Hydrogen to Ammonia | Green Ammonia plant: Hydrogen to ammonia (excl. electrolyzer and excl. ASU) | Technology specific data | Specific density [kg/l] or [ton/m3] Ammonia | kg/l |  |  |  | ctrl | 2050 | 626
103 Hydrogen to Ammonia | Green Ammonia plant: Hydrogen to ammonia (excl. electrolyzer and excl. ASU) | Technology specific data | Specific energy content [GJ/ton Ammonia] | GJ/ton |  |  |  | ctrl | 2020 | 18.9
103 Hydrogen to Ammonia | Green Ammonia plant: Hydrogen to ammonia (excl. electrolyzer and excl. ASU) | Technology specific data | Specific energy content [GJ/ton Ammonia] | GJ/ton |  |  |  | ctrl | 2030 | 18.9
103 Hydrogen to Ammonia | Green Ammonia plant: Hydrogen to ammonia (excl. electrolyzer and excl. ASU) | Technology specific data | Specific energy content [GJ/ton Ammonia] | GJ/ton |  |  |  | ctrl | 2040 | 18.9
103 Hydrogen to Ammonia | Green Ammonia plant: Hydrogen to ammonia (excl. electrolyzer and excl. ASU) | Technology specific data | Specific energy content [GJ/ton Ammonia] | GJ/ton |  |  |  | ctrl | 2050 | 18.9
103 Hydrogen to Ammonia | Green Ammonia plant: Hydrogen to ammonia (excl. electrolyzer and excl. ASU) | Technology specific data | Specific investment [M€ /TPD Ammonia output] | MEUR /TPD |  | F, I | [3] | Lower | 2020 | 0.27074
103 Hydrogen to Ammonia | Green Ammonia plant: Hydrogen to ammonia (excl. electrolyzer and excl. ASU) | Technology specific data | Specific investment [M€ /TPD Ammonia output] | MEUR /TPD |  | F, I | [3] | Lower | 2050 | 0.12445
103 Hydrogen to Ammonia | Green Ammonia plant: Hydrogen to ammonia (excl. electrolyzer and excl. ASU) | Technology specific data | Specific investment [M€ /TPD Ammonia output] | MEUR /TPD |  | F, I | [3] | Upper | 2020 | 0.45633
103 Hydrogen to Ammonia | Green Ammonia plant: Hydrogen to ammonia (excl. electrolyzer and excl. ASU) | Technology specific data | Specific investment [M€ /TPD Ammonia output] | MEUR /TPD |  | F, I | [3] | Upper | 2050 | 0.20742
103 Hydrogen to Ammonia | Green Ammonia plant: Hydrogen to ammonia (excl. electrolyzer and excl. ASU) | Technology specific data | Specific investment [M€ /TPD Ammonia output] | MEUR /TPD |  | F, I | [3] | ctrl | 2020 | 0.34635
103 Hydrogen to Ammonia | Green Ammonia plant: Hydrogen to ammonia (excl. electrolyzer and excl. ASU) | Technology specific data | Specific investment [M€ /TPD Ammonia output] | MEUR /TPD |  | F, I | [3] | ctrl | 2030 | 0.28328
103 Hydrogen to Ammonia | Green Ammonia plant: Hydrogen to ammonia (excl. electrolyzer and excl. ASU) | Technology specific data | Specific investment [M€ /TPD Ammonia output] | MEUR /TPD |  | F, I | [3] | ctrl | 2040 | 0.2317
103 Hydrogen to Ammonia | Green Ammonia plant: Hydrogen to ammonia (excl. electrolyzer and excl. ASU) | Technology specific data | Specific investment [M€ /TPD Ammonia output] | MEUR /TPD |  | F, I | [3] | ctrl | 2050 | 0.17763
103 Hydrogen to Ammonia | Green Ammonia plant: Hydrogen to ammonia (excl. electrolyzer and excl. ASU) | Technology specific data | Specific investment mark-up factor optional ASU |  |  | F | [3] | Lower | 2020 | 0.97
103 Hydrogen to Ammonia | Green Ammonia plant: Hydrogen to ammonia (excl. electrolyzer and excl. ASU) | Technology specific data | Specific investment mark-up factor optional ASU |  |  | F | [3] | Lower | 2050 | 0.97
103 Hydrogen to Ammonia | Green Ammonia plant: Hydrogen to ammonia (excl. electrolyzer and excl. ASU) | Technology specific data | Specific investment mark-up factor optional ASU |  |  | F | [3] | Upper | 2020 | 1
103 Hydrogen to Ammonia | Green Ammonia plant: Hydrogen to ammonia (excl. electrolyzer and excl. ASU) | Technology specific data | Specific investment mark-up factor optional ASU |  |  | F | [3] | Upper | 2050 | 1
103 Hydrogen to Ammonia | Green Ammonia plant: Hydrogen to ammonia (excl. electrolyzer and excl. ASU) | Technology specific data | Specific investment mark-up factor optional ASU |  |  | F | [3] | ctrl | 2020 | 1.09
103 Hydrogen to Ammonia | Green Ammonia plant: Hydrogen to ammonia (excl. electrolyzer and excl. ASU) | Technology specific data | Specific investment mark-up factor optional ASU |  |  | F | [3] | ctrl | 2030 | 1.09
103 Hydrogen to Ammonia | Green Ammonia plant: Hydrogen to ammonia (excl. electrolyzer and excl. ASU) | Technology specific data | Specific investment mark-up factor optional ASU |  |  | F | [3] | ctrl | 2040 | 1.09
103 Hydrogen to Ammonia | Green Ammonia plant: Hydrogen to ammonia (excl. electrolyzer and excl. ASU) | Technology specific data | Specific investment mark-up factor optional ASU |  |  | F | [3] | ctrl | 2050 | 1.09
103 Hydrogen to Ammonia | Green Ammonia plant: Hydrogen to ammonia (excl. electrolyzer and excl. ASU) | Technology specific data | Start up [M€ /TPD Ammonia] | MEUR /TPD |  |  |  | ctrl | 2020 | N.A.
103 Hydrogen to Ammonia | Green Ammonia plant: Hydrogen to ammonia (excl. electrolyzer and excl. ASU) | Technology specific data | Start up [M€ /TPD Ammonia] | MEUR /TPD |  |  |  | ctrl | 2030 | N.A.
103 Hydrogen to Ammonia | Green Ammonia plant: Hydrogen to ammonia (excl. electrolyzer and excl. ASU) | Technology specific data | Start up [M€ /TPD Ammonia] | MEUR /TPD |  |  |  | ctrl | 2040 | N.A.
103 Hydrogen to Ammonia | Green Ammonia plant: Hydrogen to ammonia (excl. electrolyzer and excl. ASU) | Technology specific data | Start up [M€ /TPD Ammonia] | MEUR /TPD |  |  |  | ctrl | 2050 | N.A.
103 Hydrogen to Ammonia | Green Ammonia plant: Hydrogen to ammonia (excl. electrolyzer and excl. ASU) | Technology specific data | Variable O&M [€ /t Ammonia] | EUR /t |  |  | [3] | Lower | 2020 | 0.05
103 Hydrogen to Ammonia | Green Ammonia plant: Hydrogen to ammonia (excl. electrolyzer and excl. ASU) | Technology specific data | Variable O&M [€ /t Ammonia] | EUR /t |  |  | [3] | Lower | 2050 | 0.05
103 Hydrogen to Ammonia | Green Ammonia plant: Hydrogen to ammonia (excl. electrolyzer and excl. ASU) | Technology specific data | Variable O&M [€ /t Ammonia] | EUR /t |  |  | [3] | Upper | 2020 | 0.2
103 Hydrogen to Ammonia | Green Ammonia plant: Hydrogen to ammonia (excl. electrolyzer and excl. ASU) | Technology specific data | Variable O&M [€ /t Ammonia] | EUR /t |  |  | [3] | Upper | 2050 | 0.2
103 Hydrogen to Ammonia | Green Ammonia plant: Hydrogen to ammonia (excl. electrolyzer and excl. ASU) | Technology specific data | Variable O&M [€ /t Ammonia] | EUR /t |  |  | [3] | ctrl | 2020 | 0.1
103 Hydrogen to Ammonia | Green Ammonia plant: Hydrogen to ammonia (excl. electrolyzer and excl. ASU) | Technology specific data | Variable O&M [€ /t Ammonia] | EUR /t |  |  | [3] | ctrl | 2030 | 0.1
103 Hydrogen to Ammonia | Green Ammonia plant: Hydrogen to ammonia (excl. electrolyzer and excl. ASU) | Technology specific data | Variable O&M [€ /t Ammonia] | EUR /t |  |  | [3] | ctrl | 2040 | 0.1
103 Hydrogen to Ammonia | Green Ammonia plant: Hydrogen to ammonia (excl. electrolyzer and excl. ASU) | Technology specific data | Variable O&M [€ /t Ammonia] | EUR /t |  |  | [3] | ctrl | 2050 | 0.1
104 Methane pyrolysis, MBR | Moving-bed Methane Decomposition (MBR) | Energy/technical data | Carbon Black Output (% total input [MWh/MWh]) | MWh/MWh |  | A, G, N | [2] | Lower | 2020 | 25
104 Methane pyrolysis, MBR | Moving-bed Methane Decomposition (MBR) | Energy/technical data | Carbon Black Output (% total input [MWh/MWh]) | MWh/MWh |  | A, G, N | [2] | Lower | 2050 | 27
104 Methane pyrolysis, MBR | Moving-bed Methane Decomposition (MBR) | Energy/technical data | Carbon Black Output (% total input [MWh/MWh]) | MWh/MWh |  | A, G, N | [2] | Upper | 2020 | 31
104 Methane pyrolysis, MBR | Moving-bed Methane Decomposition (MBR) | Energy/technical data | Carbon Black Output (% total input [MWh/MWh]) | MWh/MWh |  | A, G, N | [2] | Upper | 2050 | 33
104 Methane pyrolysis, MBR | Moving-bed Methane Decomposition (MBR) | Energy/technical data | Carbon Black Output (% total input [MWh/MWh]) | MWh/MWh |  | A, G, N | [2] | ctrl | 2030 | 28
104 Methane pyrolysis, MBR | Moving-bed Methane Decomposition (MBR) | Energy/technical data | Carbon Black Output (% total input [MWh/MWh]) | MWh/MWh |  | A, G, N | [2] | ctrl | 2040 | 29
104 Methane pyrolysis, MBR | Moving-bed Methane Decomposition (MBR) | Energy/technical data | Carbon Black Output (% total input [MWh/MWh]) | MWh/MWh |  | A, G, N | [2] | ctrl | 2050 | 30
104 Methane pyrolysis, MBR | Moving-bed Methane Decomposition (MBR) | Energy/technical data | Construction time [years] | years |  | A, D,G |  | Lower | 2020 | 1.5
104 Methane pyrolysis, MBR | Moving-bed Methane Decomposition (MBR) | Energy/technical data | Construction time [years] | years |  | A, D,G |  | Lower | 2050 | 1.5
104 Methane pyrolysis, MBR | Moving-bed Methane Decomposition (MBR) | Energy/technical data | Construction time [years] | years |  | A, D,G |  | Upper | 2020 | 2.5
104 Methane pyrolysis, MBR | Moving-bed Methane Decomposition (MBR) | Energy/technical data | Construction time [years] | years |  | A, D,G |  | Upper | 2050 | 2.5
104 Methane pyrolysis, MBR | Moving-bed Methane Decomposition (MBR) | Energy/technical data | Construction time [years] | years |  | A, D,G |  | ctrl | 2030 | 2
104 Methane pyrolysis, MBR | Moving-bed Methane Decomposition (MBR) | Energy/technical data | Construction time [years] | years |  | A, D,G |  | ctrl | 2040 | 2
104 Methane pyrolysis, MBR | Moving-bed Methane Decomposition (MBR) | Energy/technical data | Construction time [years] | years |  | A, D,G |  | ctrl | 2050 | 2
104 Methane pyrolysis, MBR | Moving-bed Methane Decomposition (MBR) | Energy/technical data | Electricity (% total input[MWh/MWh]) | MWh/MWh |  | A, G | [2] | Lower | 2020 | 20
104 Methane pyrolysis, MBR | Moving-bed Methane Decomposition (MBR) | Energy/technical data | Electricity (% total input[MWh/MWh]) | MWh/MWh |  | A, G | [2] | Lower | 2050 | 16
104 Methane pyrolysis, MBR | Moving-bed Methane Decomposition (MBR) | Energy/technical data | Electricity (% total input[MWh/MWh]) | MWh/MWh |  | A, G | [2] | Upper | 2020 | 24
104 Methane pyrolysis, MBR | Moving-bed Methane Decomposition (MBR) | Energy/technical data | Electricity (% total input[MWh/MWh]) | MWh/MWh |  | A, G | [2] | Upper | 2050 | 22
104 Methane pyrolysis, MBR | Moving-bed Methane Decomposition (MBR) | Energy/technical data | Electricity (% total input[MWh/MWh]) | MWh/MWh |  | A, G | [2] | ctrl | 2030 | 22
104 Methane pyrolysis, MBR | Moving-bed Methane Decomposition (MBR) | Energy/technical data | Electricity (% total input[MWh/MWh]) | MWh/MWh |  | A, G | [2] | ctrl | 2040 | 20
104 Methane pyrolysis, MBR | Moving-bed Methane Decomposition (MBR) | Energy/technical data | Electricity (% total input[MWh/MWh]) | MWh/MWh |  | A, G | [2] | ctrl | 2050 | 18
104 Methane pyrolysis, MBR | Moving-bed Methane Decomposition (MBR) | Energy/technical data | Forced outage [%] | pct. |  | A |  | Lower | 2020 | 10
104 Methane pyrolysis, MBR | Moving-bed Methane Decomposition (MBR) | Energy/technical data | Forced outage [%] | pct. |  | A |  | Lower | 2050 | 0
104 Methane pyrolysis, MBR | Moving-bed Methane Decomposition (MBR) | Energy/technical data | Forced outage [%] | pct. |  | A |  | Upper | 2020 | 30
104 Methane pyrolysis, MBR | Moving-bed Methane Decomposition (MBR) | Energy/technical data | Forced outage [%] | pct. |  | A |  | Upper | 2050 | 2
104 Methane pyrolysis, MBR | Moving-bed Methane Decomposition (MBR) | Energy/technical data | Forced outage [%] | pct. |  | A |  | ctrl | 2030 | 20
104 Methane pyrolysis, MBR | Moving-bed Methane Decomposition (MBR) | Energy/technical data | Forced outage [%] | pct. |  | A |  | ctrl | 2040 | 10
104 Methane pyrolysis, MBR | Moving-bed Methane Decomposition (MBR) | Energy/technical data | Forced outage [%] | pct. |  | A |  | ctrl | 2050 | 1
104 Methane pyrolysis, MBR | Moving-bed Methane Decomposition (MBR) | Energy/technical data | Heat loss (% total input [MWh/MWh]) | MWh/MWh |  | A, G | [2] | Lower | 2020 | 5
104 Methane pyrolysis, MBR | Moving-bed Methane Decomposition (MBR) | Energy/technical data | Heat loss (% total input [MWh/MWh]) | MWh/MWh |  | A, G | [2] | Lower | 2050 | 3
104 Methane pyrolysis, MBR | Moving-bed Methane Decomposition (MBR) | Energy/technical data | Heat loss (% total input [MWh/MWh]) | MWh/MWh |  | A, G | [2] | Upper | 2020 | 9
104 Methane pyrolysis, MBR | Moving-bed Methane Decomposition (MBR) | Energy/technical data | Heat loss (% total input [MWh/MWh]) | MWh/MWh |  | A, G | [2] | Upper | 2050 | 9
104 Methane pyrolysis, MBR | Moving-bed Methane Decomposition (MBR) | Energy/technical data | Heat loss (% total input [MWh/MWh]) | MWh/MWh |  | A, G | [2] | ctrl | 2030 | 6
104 Methane pyrolysis, MBR | Moving-bed Methane Decomposition (MBR) | Energy/technical data | Heat loss (% total input [MWh/MWh]) | MWh/MWh |  | A, G | [2] | ctrl | 2040 | 6
104 Methane pyrolysis, MBR | Moving-bed Methane Decomposition (MBR) | Energy/technical data | Heat loss (% total input [MWh/MWh]) | MWh/MWh |  | A, G | [2] | ctrl | 2050 | 6
104 Methane pyrolysis, MBR | Moving-bed Methane Decomposition (MBR) | Energy/technical data | Hydrogen Gas Output (% total input [MWh/MWh]) | MWh/MWh |  | A, F, G | [2] | Lower | 2020 | 37
104 Methane pyrolysis, MBR | Moving-bed Methane Decomposition (MBR) | Energy/technical data | Hydrogen Gas Output (% total input [MWh/MWh]) | MWh/MWh |  | A, F, G | [2] | Lower | 2050 | 39
104 Methane pyrolysis, MBR | Moving-bed Methane Decomposition (MBR) | Energy/technical data | Hydrogen Gas Output (% total input [MWh/MWh]) | MWh/MWh |  | A, F, G | [2] | Upper | 2020 | 45
104 Methane pyrolysis, MBR | Moving-bed Methane Decomposition (MBR) | Energy/technical data | Hydrogen Gas Output (% total input [MWh/MWh]) | MWh/MWh |  | A, F, G | [2] | Upper | 2050 | 47
104 Methane pyrolysis, MBR | Moving-bed Methane Decomposition (MBR) | Energy/technical data | Hydrogen Gas Output (% total input [MWh/MWh]) | MWh/MWh |  | A, F, G | [2] | ctrl | 2030 | 41
104 Methane pyrolysis, MBR | Moving-bed Methane Decomposition (MBR) | Energy/technical data | Hydrogen Gas Output (% total input [MWh/MWh]) | MWh/MWh |  | A, F, G | [2] | ctrl | 2040 | 42
104 Methane pyrolysis, MBR | Moving-bed Methane Decomposition (MBR) | Energy/technical data | Hydrogen Gas Output (% total input [MWh/MWh]) | MWh/MWh |  | A, F, G | [2] | ctrl | 2050 | 43
104 Methane pyrolysis, MBR | Moving-bed Methane Decomposition (MBR) | Energy/technical data | Methane Output (% total input [MWh/MWh]) | MWh/MWh |  | A, G, H, M | [2] | Lower | 2020 | 4.5
104 Methane pyrolysis, MBR | Moving-bed Methane Decomposition (MBR) | Energy/technical data | Methane Output (% total input [MWh/MWh]) | MWh/MWh |  | A, G, H, M | [2] | Lower | 2050 | 3.5
104 Methane pyrolysis, MBR | Moving-bed Methane Decomposition (MBR) | Energy/technical data | Methane Output (% total input [MWh/MWh]) | MWh/MWh |  | A, G, H, M | [2] | Upper | 2020 | 13.5
104 Methane pyrolysis, MBR | Moving-bed Methane Decomposition (MBR) | Energy/technical data | Methane Output (% total input [MWh/MWh]) | MWh/MWh |  | A, G, H, M | [2] | Upper | 2050 | 10.5
104 Methane pyrolysis, MBR | Moving-bed Methane Decomposition (MBR) | Energy/technical data | Methane Output (% total input [MWh/MWh]) | MWh/MWh |  | A, G, H, M | [2] | ctrl | 2030 | 9
104 Methane pyrolysis, MBR | Moving-bed Methane Decomposition (MBR) | Energy/technical data | Methane Output (% total input [MWh/MWh]) | MWh/MWh |  | A, G, H, M | [2] | ctrl | 2040 | 8
104 Methane pyrolysis, MBR | Moving-bed Methane Decomposition (MBR) | Energy/technical data | Methane Output (% total input [MWh/MWh]) | MWh/MWh |  | A, G, H, M | [2] | ctrl | 2050 | 7
104 Methane pyrolysis, MBR | Moving-bed Methane Decomposition (MBR) | Energy/technical data | Natural Gas (% total input[MWh/MWh]) | MWh/MWh |  | A, G, H | [2] | Lower | 2020 | 76
104 Methane pyrolysis, MBR | Moving-bed Methane Decomposition (MBR) | Energy/technical data | Natural Gas (% total input[MWh/MWh]) | MWh/MWh |  | A, G, H | [2] | Lower | 2050 | 78
104 Methane pyrolysis, MBR | Moving-bed Methane Decomposition (MBR) | Energy/technical data | Natural Gas (% total input[MWh/MWh]) | MWh/MWh |  | A, G, H | [2] | Upper | 2020 | 80
104 Methane pyrolysis, MBR | Moving-bed Methane Decomposition (MBR) | Energy/technical data | Natural Gas (% total input[MWh/MWh]) | MWh/MWh |  | A, G, H | [2] | Upper | 2050 | 84
104 Methane pyrolysis, MBR | Moving-bed Methane Decomposition (MBR) | Energy/technical data | Natural Gas (% total input[MWh/MWh]) | MWh/MWh |  | A, G, H | [2] | ctrl | 2030 | 78
104 Methane pyrolysis, MBR | Moving-bed Methane Decomposition (MBR) | Energy/technical data | Natural Gas (% total input[MWh/MWh]) | MWh/MWh |  | A, G, H | [2] | ctrl | 2040 | 80
104 Methane pyrolysis, MBR | Moving-bed Methane Decomposition (MBR) | Energy/technical data | Natural Gas (% total input[MWh/MWh]) | MWh/MWh |  | A, G, H | [2] | ctrl | 2050 | 82
104 Methane pyrolysis, MBR | Moving-bed Methane Decomposition (MBR) | Energy/technical data | Planned outage [weeks per year] | weeks/year |  | A, C, D, G |  | Lower | 2020 | 10
104 Methane pyrolysis, MBR | Moving-bed Methane Decomposition (MBR) | Energy/technical data | Planned outage [weeks per year] | weeks/year |  | A, C, D, G |  | Lower | 2050 | 0
104 Methane pyrolysis, MBR | Moving-bed Methane Decomposition (MBR) | Energy/technical data | Planned outage [weeks per year] | weeks/year |  | A, C, D, G |  | Upper | 2020 | 22
104 Methane pyrolysis, MBR | Moving-bed Methane Decomposition (MBR) | Energy/technical data | Planned outage [weeks per year] | weeks/year |  | A, C, D, G |  | Upper | 2050 | 0
104 Methane pyrolysis, MBR | Moving-bed Methane Decomposition (MBR) | Energy/technical data | Planned outage [weeks per year] | weeks/year |  | A, C, D, G |  | ctrl | 2030 | 10
104 Methane pyrolysis, MBR | Moving-bed Methane Decomposition (MBR) | Energy/technical data | Planned outage [weeks per year] | weeks/year |  | A, C, D, G |  | ctrl | 2040 | 4
104 Methane pyrolysis, MBR | Moving-bed Methane Decomposition (MBR) | Energy/technical data | Planned outage [weeks per year] | weeks/year |  | A, C, D, G |  | ctrl | 2050 | 2
104 Methane pyrolysis, MBR | Moving-bed Methane Decomposition (MBR) | Energy/technical data | Recovered Heat (% total input [MWh/MWh]) | MWh/MWh |  | A, G | [2] | Lower | 2020 | 8
104 Methane pyrolysis, MBR | Moving-bed Methane Decomposition (MBR) | Energy/technical data | Recovered Heat (% total input [MWh/MWh]) | MWh/MWh |  | A, G | [2] | Lower | 2050 | 7
104 Methane pyrolysis, MBR | Moving-bed Methane Decomposition (MBR) | Energy/technical data | Recovered Heat (% total input [MWh/MWh]) | MWh/MWh |  | A, G | [2] | Upper | 2020 | 24
104 Methane pyrolysis, MBR | Moving-bed Methane Decomposition (MBR) | Energy/technical data | Recovered Heat (% total input [MWh/MWh]) | MWh/MWh |  | A, G | [2] | Upper | 2050 | 21
104 Methane pyrolysis, MBR | Moving-bed Methane Decomposition (MBR) | Energy/technical data | Recovered Heat (% total input [MWh/MWh]) | MWh/MWh |  | A, G | [2] | ctrl | 2030 | 16
104 Methane pyrolysis, MBR | Moving-bed Methane Decomposition (MBR) | Energy/technical data | Recovered Heat (% total input [MWh/MWh]) | MWh/MWh |  | A, G | [2] | ctrl | 2040 | 15
104 Methane pyrolysis, MBR | Moving-bed Methane Decomposition (MBR) | Energy/technical data | Recovered Heat (% total input [MWh/MWh]) | MWh/MWh |  | A, G | [2] | ctrl | 2050 | 14
104 Methane pyrolysis, MBR | Moving-bed Methane Decomposition (MBR) | Energy/technical data | Technical lifetime [years] | years |  | A, G | [6] | Lower | 2020 | 15
104 Methane pyrolysis, MBR | Moving-bed Methane Decomposition (MBR) | Energy/technical data | Technical lifetime [years] | years |  | A, G | [6] | Lower | 2050 | 20
104 Methane pyrolysis, MBR | Moving-bed Methane Decomposition (MBR) | Energy/technical data | Technical lifetime [years] | years |  | A, G | [6] | Upper | 2020 | 25
104 Methane pyrolysis, MBR | Moving-bed Methane Decomposition (MBR) | Energy/technical data | Technical lifetime [years] | years |  | A, G | [6] | Upper | 2050 | 30
104 Methane pyrolysis, MBR | Moving-bed Methane Decomposition (MBR) | Energy/technical data | Technical lifetime [years] | years |  | A, G | [6] | ctrl | 2030 | 20
104 Methane pyrolysis, MBR | Moving-bed Methane Decomposition (MBR) | Energy/technical data | Technical lifetime [years] | years |  | A, G | [6] | ctrl | 2040 | 25
104 Methane pyrolysis, MBR | Moving-bed Methane Decomposition (MBR) | Energy/technical data | Technical lifetime [years] | years |  | A, G | [6] | ctrl | 2050 | 25
104 Methane pyrolysis, MBR | Moving-bed Methane Decomposition (MBR) | Energy/technical data | Typical total plant size [MW H2 output] | MW |  | A, F, G | [2] | Lower | 2020 | 16
104 Methane pyrolysis, MBR | Moving-bed Methane Decomposition (MBR) | Energy/technical data | Typical total plant size [MW H2 output] | MW |  | A, F, G | [2] | Lower | 2050 | 19.5
104 Methane pyrolysis, MBR | Moving-bed Methane Decomposition (MBR) | Energy/technical data | Typical total plant size [MW H2 output] | MW |  | A, F, G | [2] | Upper | 2020 | 48
104 Methane pyrolysis, MBR | Moving-bed Methane Decomposition (MBR) | Energy/technical data | Typical total plant size [MW H2 output] | MW |  | A, F, G | [2] | Upper | 2050 | 58.5
104 Methane pyrolysis, MBR | Moving-bed Methane Decomposition (MBR) | Energy/technical data | Typical total plant size [MW H2 output] | MW |  | A, F, G | [2] | ctrl | 2030 | 32
104 Methane pyrolysis, MBR | Moving-bed Methane Decomposition (MBR) | Energy/technical data | Typical total plant size [MW H2 output] | MW |  | A, F, G | [2] | ctrl | 2040 | 35
104 Methane pyrolysis, MBR | Moving-bed Methane Decomposition (MBR) | Energy/technical data | Typical total plant size [MW H2 output] | MW |  | A, F, G | [2] | ctrl | 2050 | 39
104 Methane pyrolysis, MBR | Moving-bed Methane Decomposition (MBR) | Energy/technical data | Typical total plant size [MW input] | MW |  | A, G, H, I |  | Lower | 2020 | 38.5
104 Methane pyrolysis, MBR | Moving-bed Methane Decomposition (MBR) | Energy/technical data | Typical total plant size [MW input] | MW |  | A, G, H, I |  | Lower | 2050 | 47
104 Methane pyrolysis, MBR | Moving-bed Methane Decomposition (MBR) | Energy/technical data | Typical total plant size [MW input] | MW |  | A, G, H, I |  | Upper | 2020 | 115.5
104 Methane pyrolysis, MBR | Moving-bed Methane Decomposition (MBR) | Energy/technical data | Typical total plant size [MW input] | MW |  | A, G, H, I |  | Upper | 2050 | 140
104 Methane pyrolysis, MBR | Moving-bed Methane Decomposition (MBR) | Energy/technical data | Typical total plant size [MW input] | MW |  | A, G, H, I |  | ctrl | 2030 | 77
104 Methane pyrolysis, MBR | Moving-bed Methane Decomposition (MBR) | Energy/technical data | Typical total plant size [MW input] | MW |  | A, G, H, I |  | ctrl | 2040 | 85
104 Methane pyrolysis, MBR | Moving-bed Methane Decomposition (MBR) | Energy/technical data | Typical total plant size [MW input] | MW |  | A, G, H, I |  | ctrl | 2050 | 93.5
104 Methane pyrolysis, MBR | Moving-bed Methane Decomposition (MBR) | Energy/technical data | Typical total plant size [kg H2/day output] | kg/day |  | A, E, G, K | [2] | Lower | 2020 | 12000
104 Methane pyrolysis, MBR | Moving-bed Methane Decomposition (MBR) | Energy/technical data | Typical total plant size [kg H2/day output] | kg/day |  | A, E, G, K | [2] | Lower | 2050 | 14000
104 Methane pyrolysis, MBR | Moving-bed Methane Decomposition (MBR) | Energy/technical data | Typical total plant size [kg H2/day output] | kg/day |  | A, E, G, K | [2] | Upper | 2020 | 35000
104 Methane pyrolysis, MBR | Moving-bed Methane Decomposition (MBR) | Energy/technical data | Typical total plant size [kg H2/day output] | kg/day |  | A, E, G, K | [2] | Upper | 2050 | 42000
104 Methane pyrolysis, MBR | Moving-bed Methane Decomposition (MBR) | Energy/technical data | Typical total plant size [kg H2/day output] | kg/day |  | A, E, G, K | [2] | ctrl | 2030 | 23000
104 Methane pyrolysis, MBR | Moving-bed Methane Decomposition (MBR) | Energy/technical data | Typical total plant size [kg H2/day output] | kg/day |  | A, E, G, K | [2] | ctrl | 2040 | 25000
104 Methane pyrolysis, MBR | Moving-bed Methane Decomposition (MBR) | Energy/technical data | Typical total plant size [kg H2/day output] | kg/day |  | A, E, G, K | [2] | ctrl | 2050 | 28000
104 Methane pyrolysis, MBR | Moving-bed Methane Decomposition (MBR) | Financial data (2015) | - hereof equipment [%] | pct. |  | A, G |  | Lower | 2020 | 45
104 Methane pyrolysis, MBR | Moving-bed Methane Decomposition (MBR) | Financial data (2015) | - hereof equipment [%] | pct. |  | A, G |  | Lower | 2050 | 45
104 Methane pyrolysis, MBR | Moving-bed Methane Decomposition (MBR) | Financial data (2015) | - hereof equipment [%] | pct. |  | A, G |  | Upper | 2020 | 55
104 Methane pyrolysis, MBR | Moving-bed Methane Decomposition (MBR) | Financial data (2015) | - hereof equipment [%] | pct. |  | A, G |  | Upper | 2050 | 55
104 Methane pyrolysis, MBR | Moving-bed Methane Decomposition (MBR) | Financial data (2015) | - hereof equipment [%] | pct. |  | A, G |  | ctrl | 2030 | 50
104 Methane pyrolysis, MBR | Moving-bed Methane Decomposition (MBR) | Financial data (2015) | - hereof equipment [%] | pct. |  | A, G |  | ctrl | 2040 | 50
104 Methane pyrolysis, MBR | Moving-bed Methane Decomposition (MBR) | Financial data (2015) | - hereof equipment [%] | pct. |  | A, G |  | ctrl | 2050 | 50
104 Methane pyrolysis, MBR | Moving-bed Methane Decomposition (MBR) | Financial data (2015) | - hereof installation [%] | pct. |  | A, G |  | Lower | 2020 | 45
104 Methane pyrolysis, MBR | Moving-bed Methane Decomposition (MBR) | Financial data (2015) | - hereof installation [%] | pct. |  | A, G |  | Lower | 2050 | 45
104 Methane pyrolysis, MBR | Moving-bed Methane Decomposition (MBR) | Financial data (2015) | - hereof installation [%] | pct. |  | A, G |  | Upper | 2020 | 55
104 Methane pyrolysis, MBR | Moving-bed Methane Decomposition (MBR) | Financial data (2015) | - hereof installation [%] | pct. |  | A, G |  | Upper | 2050 | 55
104 Methane pyrolysis, MBR | Moving-bed Methane Decomposition (MBR) | Financial data (2015) | - hereof installation [%] | pct. |  | A, G |  | ctrl | 2030 | 50
104 Methane pyrolysis, MBR | Moving-bed Methane Decomposition (MBR) | Financial data (2015) | - hereof installation [%] | pct. |  | A, G |  | ctrl | 2040 | 50
104 Methane pyrolysis, MBR | Moving-bed Methane Decomposition (MBR) | Financial data (2015) | - hereof installation [%] | pct. |  | A, G |  | ctrl | 2050 | 50
104 Methane pyrolysis, MBR | Moving-bed Methane Decomposition (MBR) | Financial data (2015) | Fixed O&M [€ / MW of total H2 output] | EUR / MW |  | A, B, G | [1], [3] | Lower | 2020 | 6000
104 Methane pyrolysis, MBR | Moving-bed Methane Decomposition (MBR) | Financial data (2015) | Fixed O&M [€ / MW of total H2 output] | EUR / MW |  | A, B, G | [1], [3] | Lower | 2050 | 4900
104 Methane pyrolysis, MBR | Moving-bed Methane Decomposition (MBR) | Financial data (2015) | Fixed O&M [€ / MW of total H2 output] | EUR / MW |  | A, B, G | [1], [3] | Upper | 2020 | 18000
104 Methane pyrolysis, MBR | Moving-bed Methane Decomposition (MBR) | Financial data (2015) | Fixed O&M [€ / MW of total H2 output] | EUR / MW |  | A, B, G | [1], [3] | Upper | 2050 | 15000
104 Methane pyrolysis, MBR | Moving-bed Methane Decomposition (MBR) | Financial data (2015) | Fixed O&M [€ / MW of total H2 output] | EUR / MW |  | A, B, G | [1], [3] | ctrl | 2030 | 12000
104 Methane pyrolysis, MBR | Moving-bed Methane Decomposition (MBR) | Financial data (2015) | Fixed O&M [€ / MW of total H2 output] | EUR / MW |  | A, B, G | [1], [3] | ctrl | 2040 | 11000
104 Methane pyrolysis, MBR | Moving-bed Methane Decomposition (MBR) | Financial data (2015) | Fixed O&M [€ / MW of total H2 output] | EUR / MW |  | A, B, G | [1], [3] | ctrl | 2050 | 9700
104 Methane pyrolysis, MBR | Moving-bed Methane Decomposition (MBR) | Financial data (2015) | Specific investment [M€/MW of total H2 output] | MEUR/MW |  | A, B, F, G, J, K | [1], [3] | Lower | 2020 | 0.3
104 Methane pyrolysis, MBR | Moving-bed Methane Decomposition (MBR) | Financial data (2015) | Specific investment [M€/MW of total H2 output] | MEUR/MW |  | A, B, F, G, J, K | [1], [3] | Lower | 2050 | 0.2
104 Methane pyrolysis, MBR | Moving-bed Methane Decomposition (MBR) | Financial data (2015) | Specific investment [M€/MW of total H2 output] | MEUR/MW |  | A, B, F, G, J, K | [1], [3] | Upper | 2020 | 0.9
104 Methane pyrolysis, MBR | Moving-bed Methane Decomposition (MBR) | Financial data (2015) | Specific investment [M€/MW of total H2 output] | MEUR/MW |  | A, B, F, G, J, K | [1], [3] | Upper | 2050 | 0.7
104 Methane pyrolysis, MBR | Moving-bed Methane Decomposition (MBR) | Financial data (2015) | Specific investment [M€/MW of total H2 output] | MEUR/MW |  | A, B, F, G, J, K | [1], [3] | ctrl | 2030 | 0.6
104 Methane pyrolysis, MBR | Moving-bed Methane Decomposition (MBR) | Financial data (2015) | Specific investment [M€/MW of total H2 output] | MEUR/MW |  | A, B, F, G, J, K | [1], [3] | ctrl | 2040 | 0.55
104 Methane pyrolysis, MBR | Moving-bed Methane Decomposition (MBR) | Financial data (2015) | Specific investment [M€/MW of total H2 output] | MEUR/MW |  | A, B, F, G, J, K | [1], [3] | ctrl | 2050 | 0.485
104 Methane pyrolysis, MBR | Moving-bed Methane Decomposition (MBR) | Financial data (2015) | Variable O&M [€ / MWh of total H2 output] | EUR / MWh |  | A, G, L | [1], [3] | Lower | 2020 | 2
104 Methane pyrolysis, MBR | Moving-bed Methane Decomposition (MBR) | Financial data (2015) | Variable O&M [€ / MWh of total H2 output] | EUR / MWh |  | A, G, L | [1], [3] | Lower | 2050 | 1.62
104 Methane pyrolysis, MBR | Moving-bed Methane Decomposition (MBR) | Financial data (2015) | Variable O&M [€ / MWh of total H2 output] | EUR / MWh |  | A, G, L | [1], [3] | Upper | 2020 | 6
104 Methane pyrolysis, MBR | Moving-bed Methane Decomposition (MBR) | Financial data (2015) | Variable O&M [€ / MWh of total H2 output] | EUR / MWh |  | A, G, L | [1], [3] | Upper | 2050 | 4.86
104 Methane pyrolysis, MBR | Moving-bed Methane Decomposition (MBR) | Financial data (2015) | Variable O&M [€ / MWh of total H2 output] | EUR / MWh |  | A, G, L | [1], [3] | ctrl | 2030 | 4
104 Methane pyrolysis, MBR | Moving-bed Methane Decomposition (MBR) | Financial data (2015) | Variable O&M [€ / MWh of total H2 output] | EUR / MWh |  | A, G, L | [1], [3] | ctrl | 2040 | 3.6
104 Methane pyrolysis, MBR | Moving-bed Methane Decomposition (MBR) | Financial data (2015) | Variable O&M [€ / MWh of total H2 output] | EUR / MWh |  | A, G, L | [1], [3] | ctrl | 2050 | 3.24
104 Methane pyrolysis, MBR | Moving-bed Methane Decomposition (MBR) | Technology specific data | Methane conversion [%] | pct. |  | A, G, M |  | ctrl | 2030 | 89
104 Methane pyrolysis, MBR | Moving-bed Methane Decomposition (MBR) | Technology specific data | Methane conversion [%] | pct. |  | A, G, M |  | ctrl | 2040 | 90
104 Methane pyrolysis, MBR | Moving-bed Methane Decomposition (MBR) | Technology specific data | Methane conversion [%] | pct. |  | A, G, M |  | ctrl | 2050 | 91
104 Methane pyrolysis, Plasma | Plasma-assisted Methane Decomposition (Plasma) | Energy/technical data | Carbon Black Output (% total input [MWh/MWh]) | MWh/MWh |  | A, G, N | [2] | Lower | 2020 | 27
104 Methane pyrolysis, Plasma | Plasma-assisted Methane Decomposition (Plasma) | Energy/technical data | Carbon Black Output (% total input [MWh/MWh]) | MWh/MWh |  | A, G, N | [2] | Lower | 2050 | 29
104 Methane pyrolysis, Plasma | Plasma-assisted Methane Decomposition (Plasma) | Energy/technical data | Carbon Black Output (% total input [MWh/MWh]) | MWh/MWh |  | A, G, N | [2] | Upper | 2020 | 33
104 Methane pyrolysis, Plasma | Plasma-assisted Methane Decomposition (Plasma) | Energy/technical data | Carbon Black Output (% total input [MWh/MWh]) | MWh/MWh |  | A, G, N | [2] | Upper | 2050 | 35
104 Methane pyrolysis, Plasma | Plasma-assisted Methane Decomposition (Plasma) | Energy/technical data | Carbon Black Output (% total input [MWh/MWh]) | MWh/MWh |  | A, G, N | [2] | ctrl | 2030 | 30
104 Methane pyrolysis, Plasma | Plasma-assisted Methane Decomposition (Plasma) | Energy/technical data | Carbon Black Output (% total input [MWh/MWh]) | MWh/MWh |  | A, G, N | [2] | ctrl | 2040 | 31
104 Methane pyrolysis, Plasma | Plasma-assisted Methane Decomposition (Plasma) | Energy/technical data | Carbon Black Output (% total input [MWh/MWh]) | MWh/MWh |  | A, G, N | [2] | ctrl | 2050 | 32
104 Methane pyrolysis, Plasma | Plasma-assisted Methane Decomposition (Plasma) | Energy/technical data | Construction time [years] | years |  | A, D,G |  | Lower | 2020 | 1.5
104 Methane pyrolysis, Plasma | Plasma-assisted Methane Decomposition (Plasma) | Energy/technical data | Construction time [years] | years |  | A, D,G |  | Lower | 2050 | 1.5
104 Methane pyrolysis, Plasma | Plasma-assisted Methane Decomposition (Plasma) | Energy/technical data | Construction time [years] | years |  | A, D,G |  | Upper | 2020 | 2.5
104 Methane pyrolysis, Plasma | Plasma-assisted Methane Decomposition (Plasma) | Energy/technical data | Construction time [years] | years |  | A, D,G |  | Upper | 2050 | 2.5
104 Methane pyrolysis, Plasma | Plasma-assisted Methane Decomposition (Plasma) | Energy/technical data | Construction time [years] | years |  | A, D,G |  | ctrl | 2030 | 2
104 Methane pyrolysis, Plasma | Plasma-assisted Methane Decomposition (Plasma) | Energy/technical data | Construction time [years] | years |  | A, D,G |  | ctrl | 2040 | 2
104 Methane pyrolysis, Plasma | Plasma-assisted Methane Decomposition (Plasma) | Energy/technical data | Construction time [years] | years |  | A, D,G |  | ctrl | 2050 | 2
104 Methane pyrolysis, Plasma | Plasma-assisted Methane Decomposition (Plasma) | Energy/technical data | Electricity (% total input[MWh/MWh]) | MWh/MWh |  | A, G | [2] | Lower | 2020 | 14
104 Methane pyrolysis, Plasma | Plasma-assisted Methane Decomposition (Plasma) | Energy/technical data | Electricity (% total input[MWh/MWh]) | MWh/MWh |  | A, G | [2] | Lower | 2050 | 10
104 Methane pyrolysis, Plasma | Plasma-assisted Methane Decomposition (Plasma) | Energy/technical data | Electricity (% total input[MWh/MWh]) | MWh/MWh |  | A, G | [2] | Upper | 2020 | 18
104 Methane pyrolysis, Plasma | Plasma-assisted Methane Decomposition (Plasma) | Energy/technical data | Electricity (% total input[MWh/MWh]) | MWh/MWh |  | A, G | [2] | Upper | 2050 | 14
104 Methane pyrolysis, Plasma | Plasma-assisted Methane Decomposition (Plasma) | Energy/technical data | Electricity (% total input[MWh/MWh]) | MWh/MWh |  | A, G | [2] | ctrl | 2030 | 16
104 Methane pyrolysis, Plasma | Plasma-assisted Methane Decomposition (Plasma) | Energy/technical data | Electricity (% total input[MWh/MWh]) | MWh/MWh |  | A, G | [2] | ctrl | 2040 | 14
104 Methane pyrolysis, Plasma | Plasma-assisted Methane Decomposition (Plasma) | Energy/technical data | Electricity (% total input[MWh/MWh]) | MWh/MWh |  | A, G | [2] | ctrl | 2050 | 12
104 Methane pyrolysis, Plasma | Plasma-assisted Methane Decomposition (Plasma) | Energy/technical data | Forced outage [%] | pct. |  | A |  | Lower | 2020 | 10
104 Methane pyrolysis, Plasma | Plasma-assisted Methane Decomposition (Plasma) | Energy/technical data | Forced outage [%] | pct. |  | A |  | Lower | 2050 | 0
104 Methane pyrolysis, Plasma | Plasma-assisted Methane Decomposition (Plasma) | Energy/technical data | Forced outage [%] | pct. |  | A |  | Upper | 2020 | 30
104 Methane pyrolysis, Plasma | Plasma-assisted Methane Decomposition (Plasma) | Energy/technical data | Forced outage [%] | pct. |  | A |  | Upper | 2050 | 2
104 Methane pyrolysis, Plasma | Plasma-assisted Methane Decomposition (Plasma) | Energy/technical data | Forced outage [%] | pct. |  | A |  | ctrl | 2030 | 20
104 Methane pyrolysis, Plasma | Plasma-assisted Methane Decomposition (Plasma) | Energy/technical data | Forced outage [%] | pct. |  | A |  | ctrl | 2040 | 10
104 Methane pyrolysis, Plasma | Plasma-assisted Methane Decomposition (Plasma) | Energy/technical data | Forced outage [%] | pct. |  | A |  | ctrl | 2050 | 1
104 Methane pyrolysis, Plasma | Plasma-assisted Methane Decomposition (Plasma) | Energy/technical data | Heat loss (% total input [MWh/MWh]) | MWh/MWh |  | A, G | [2] | Lower | 2020 | 4
104 Methane pyrolysis, Plasma | Plasma-assisted Methane Decomposition (Plasma) | Energy/technical data | Heat loss (% total input [MWh/MWh]) | MWh/MWh |  | A, G | [2] | Lower | 2050 | 2
104 Methane pyrolysis, Plasma | Plasma-assisted Methane Decomposition (Plasma) | Energy/technical data | Heat loss (% total input [MWh/MWh]) | MWh/MWh |  | A, G | [2] | Upper | 2020 | 10
104 Methane pyrolysis, Plasma | Plasma-assisted Methane Decomposition (Plasma) | Energy/technical data | Heat loss (% total input [MWh/MWh]) | MWh/MWh |  | A, G | [2] | Upper | 2050 | 8
104 Methane pyrolysis, Plasma | Plasma-assisted Methane Decomposition (Plasma) | Energy/technical data | Heat loss (% total input [MWh/MWh]) | MWh/MWh |  | A, G | [2] | ctrl | 2030 | 5
104 Methane pyrolysis, Plasma | Plasma-assisted Methane Decomposition (Plasma) | Energy/technical data | Heat loss (% total input [MWh/MWh]) | MWh/MWh |  | A, G | [2] | ctrl | 2040 | 5
104 Methane pyrolysis, Plasma | Plasma-assisted Methane Decomposition (Plasma) | Energy/technical data | Heat loss (% total input [MWh/MWh]) | MWh/MWh |  | A, G | [2] | ctrl | 2050 | 4
104 Methane pyrolysis, Plasma | Plasma-assisted Methane Decomposition (Plasma) | Energy/technical data | Hydrogen Gas Output (% total input [MWh/MWh]) | MWh/MWh |  | A, F, G | [2] | Lower | 2020 | 41
104 Methane pyrolysis, Plasma | Plasma-assisted Methane Decomposition (Plasma) | Energy/technical data | Hydrogen Gas Output (% total input [MWh/MWh]) | MWh/MWh |  | A, F, G | [2] | Lower | 2050 | 43
104 Methane pyrolysis, Plasma | Plasma-assisted Methane Decomposition (Plasma) | Energy/technical data | Hydrogen Gas Output (% total input [MWh/MWh]) | MWh/MWh |  | A, F, G | [2] | Upper | 2020 | 49
104 Methane pyrolysis, Plasma | Plasma-assisted Methane Decomposition (Plasma) | Energy/technical data | Hydrogen Gas Output (% total input [MWh/MWh]) | MWh/MWh |  | A, F, G | [2] | Upper | 2050 | 51
104 Methane pyrolysis, Plasma | Plasma-assisted Methane Decomposition (Plasma) | Energy/technical data | Hydrogen Gas Output (% total input [MWh/MWh]) | MWh/MWh |  | A, F, G | [2] | ctrl | 2030 | 45
104 Methane pyrolysis, Plasma | Plasma-assisted Methane Decomposition (Plasma) | Energy/technical data | Hydrogen Gas Output (% total input [MWh/MWh]) | MWh/MWh |  | A, F, G | [2] | ctrl | 2040 | 46
104 Methane pyrolysis, Plasma | Plasma-assisted Methane Decomposition (Plasma) | Energy/technical data | Hydrogen Gas Output (% total input [MWh/MWh]) | MWh/MWh |  | A, F, G | [2] | ctrl | 2050 | 47
104 Methane pyrolysis, Plasma | Plasma-assisted Methane Decomposition (Plasma) | Energy/technical data | Methane Output (% total input [MWh/MWh]) | MWh/MWh |  | A, G, H, M |  | Lower | 2020 | 4.5
104 Methane pyrolysis, Plasma | Plasma-assisted Methane Decomposition (Plasma) | Energy/technical data | Methane Output (% total input [MWh/MWh]) | MWh/MWh |  | A, G, H, M |  | Lower | 2050 | 3.5
104 Methane pyrolysis, Plasma | Plasma-assisted Methane Decomposition (Plasma) | Energy/technical data | Methane Output (% total input [MWh/MWh]) | MWh/MWh |  | A, G, H, M |  | Upper | 2020 | 13.5
104 Methane pyrolysis, Plasma | Plasma-assisted Methane Decomposition (Plasma) | Energy/technical data | Methane Output (% total input [MWh/MWh]) | MWh/MWh |  | A, G, H, M |  | Upper | 2050 | 10.5
104 Methane pyrolysis, Plasma | Plasma-assisted Methane Decomposition (Plasma) | Energy/technical data | Methane Output (% total input [MWh/MWh]) | MWh/MWh |  | A, G, H, M |  | ctrl | 2030 | 9
104 Methane pyrolysis, Plasma | Plasma-assisted Methane Decomposition (Plasma) | Energy/technical data | Methane Output (% total input [MWh/MWh]) | MWh/MWh |  | A, G, H, M |  | ctrl | 2040 | 8
104 Methane pyrolysis, Plasma | Plasma-assisted Methane Decomposition (Plasma) | Energy/technical data | Methane Output (% total input [MWh/MWh]) | MWh/MWh |  | A, G, H, M |  | ctrl | 2050 | 7
104 Methane pyrolysis, Plasma | Plasma-assisted Methane Decomposition (Plasma) | Energy/technical data | Natural Gas (% total input[MWh/MWh]) | MWh/MWh |  | A, G, H | [2] | Lower | 2020 | 82
104 Methane pyrolysis, Plasma | Plasma-assisted Methane Decomposition (Plasma) | Energy/technical data | Natural Gas (% total input[MWh/MWh]) | MWh/MWh |  | A, G, H | [2] | Lower | 2050 | 86
104 Methane pyrolysis, Plasma | Plasma-assisted Methane Decomposition (Plasma) | Energy/technical data | Natural Gas (% total input[MWh/MWh]) | MWh/MWh |  | A, G, H | [2] | Upper | 2020 | 86
104 Methane pyrolysis, Plasma | Plasma-assisted Methane Decomposition (Plasma) | Energy/technical data | Natural Gas (% total input[MWh/MWh]) | MWh/MWh |  | A, G, H | [2] | Upper | 2050 | 90
104 Methane pyrolysis, Plasma | Plasma-assisted Methane Decomposition (Plasma) | Energy/technical data | Natural Gas (% total input[MWh/MWh]) | MWh/MWh |  | A, G, H | [2] | ctrl | 2030 | 84
104 Methane pyrolysis, Plasma | Plasma-assisted Methane Decomposition (Plasma) | Energy/technical data | Natural Gas (% total input[MWh/MWh]) | MWh/MWh |  | A, G, H | [2] | ctrl | 2040 | 86
104 Methane pyrolysis, Plasma | Plasma-assisted Methane Decomposition (Plasma) | Energy/technical data | Natural Gas (% total input[MWh/MWh]) | MWh/MWh |  | A, G, H | [2] | ctrl | 2050 | 88
104 Methane pyrolysis, Plasma | Plasma-assisted Methane Decomposition (Plasma) | Energy/technical data | Output |  |  |  |  | ctrl | 2030 | 100
104 Methane pyrolysis, Plasma | Plasma-assisted Methane Decomposition (Plasma) | Energy/technical data | Output |  |  |  |  | ctrl | 2040 | 100
104 Methane pyrolysis, Plasma | Plasma-assisted Methane Decomposition (Plasma) | Energy/technical data | Output |  |  |  |  | ctrl | 2050 | 100
104 Methane pyrolysis, Plasma | Plasma-assisted Methane Decomposition (Plasma) | Energy/technical data | Planned outage [weeks per year] | weeks/year |  | A, C, D, G |  | Lower | 2020 | 10
104 Methane pyrolysis, Plasma | Plasma-assisted Methane Decomposition (Plasma) | Energy/technical data | Planned outage [weeks per year] | weeks/year |  | A, C, D, G |  | Lower | 2050 | 2
104 Methane pyrolysis, Plasma | Plasma-assisted Methane Decomposition (Plasma) | Energy/technical data | Planned outage [weeks per year] | weeks/year |  | A, C, D, G |  | Upper | 2020 | 22
104 Methane pyrolysis, Plasma | Plasma-assisted Methane Decomposition (Plasma) | Energy/technical data | Planned outage [weeks per year] | weeks/year |  | A, C, D, G |  | Upper | 2050 | 4
104 Methane pyrolysis, Plasma | Plasma-assisted Methane Decomposition (Plasma) | Energy/technical data | Planned outage [weeks per year] | weeks/year |  | A, C, D, G |  | ctrl | 2030 | 16
104 Methane pyrolysis, Plasma | Plasma-assisted Methane Decomposition (Plasma) | Energy/technical data | Planned outage [weeks per year] | weeks/year |  | A, C, D, G |  | ctrl | 2040 | 4
104 Methane pyrolysis, Plasma | Plasma-assisted Methane Decomposition (Plasma) | Energy/technical data | Planned outage [weeks per year] | weeks/year |  | A, C, D, G |  | ctrl | 2050 | 2
104 Methane pyrolysis, Plasma | Plasma-assisted Methane Decomposition (Plasma) | Energy/technical data | Recovered Heat (% total input [MWh/MWh]) | MWh/MWh |  | A, G | [2] | Lower | 2020 | 5.5
104 Methane pyrolysis, Plasma | Plasma-assisted Methane Decomposition (Plasma) | Energy/technical data | Recovered Heat (% total input [MWh/MWh]) | MWh/MWh |  | A, G | [2] | Lower | 2050 | 5
104 Methane pyrolysis, Plasma | Plasma-assisted Methane Decomposition (Plasma) | Energy/technical data | Recovered Heat (% total input [MWh/MWh]) | MWh/MWh |  | A, G | [2] | Upper | 2020 | 16.5
104 Methane pyrolysis, Plasma | Plasma-assisted Methane Decomposition (Plasma) | Energy/technical data | Recovered Heat (% total input [MWh/MWh]) | MWh/MWh |  | A, G | [2] | Upper | 2050 | 15
104 Methane pyrolysis, Plasma | Plasma-assisted Methane Decomposition (Plasma) | Energy/technical data | Recovered Heat (% total input [MWh/MWh]) | MWh/MWh |  | A, G | [2] | ctrl | 2030 | 11
104 Methane pyrolysis, Plasma | Plasma-assisted Methane Decomposition (Plasma) | Energy/technical data | Recovered Heat (% total input [MWh/MWh]) | MWh/MWh |  | A, G | [2] | ctrl | 2040 | 10
104 Methane pyrolysis, Plasma | Plasma-assisted Methane Decomposition (Plasma) | Energy/technical data | Recovered Heat (% total input [MWh/MWh]) | MWh/MWh |  | A, G | [2] | ctrl | 2050 | 10
104 Methane pyrolysis, Plasma | Plasma-assisted Methane Decomposition (Plasma) | Energy/technical data | Technical lifetime [years] | years |  | A, G | [6] | Lower | 2020 | 15
104 Methane pyrolysis, Plasma | Plasma-assisted Methane Decomposition (Plasma) | Energy/technical data | Technical lifetime [years] | years |  | A, G | [6] | Lower | 2050 | 20
104 Methane pyrolysis, Plasma | Plasma-assisted Methane Decomposition (Plasma) | Energy/technical data | Technical lifetime [years] | years |  | A, G | [6] | Upper | 2020 | 25
104 Methane pyrolysis, Plasma | Plasma-assisted Methane Decomposition (Plasma) | Energy/technical data | Technical lifetime [years] | years |  | A, G | [6] | Upper | 2050 | 30
104 Methane pyrolysis, Plasma | Plasma-assisted Methane Decomposition (Plasma) | Energy/technical data | Technical lifetime [years] | years |  | A, G | [6] | ctrl | 2030 | 20
104 Methane pyrolysis, Plasma | Plasma-assisted Methane Decomposition (Plasma) | Energy/technical data | Technical lifetime [years] | years |  | A, G | [6] | ctrl | 2040 | 25
104 Methane pyrolysis, Plasma | Plasma-assisted Methane Decomposition (Plasma) | Energy/technical data | Technical lifetime [years] | years |  | A, G | [6] | ctrl | 2050 | 25
104 Methane pyrolysis, Plasma | Plasma-assisted Methane Decomposition (Plasma) | Energy/technical data | Typical total plant size [MW H2 output] | MW |  | A, F, G | [2] | Lower | 2020 | 62.5
104 Methane pyrolysis, Plasma | Plasma-assisted Methane Decomposition (Plasma) | Energy/technical data | Typical total plant size [MW H2 output] | MW |  | A, F, G | [2] | Lower | 2050 | 75
104 Methane pyrolysis, Plasma | Plasma-assisted Methane Decomposition (Plasma) | Energy/technical data | Typical total plant size [MW H2 output] | MW |  | A, F, G | [2] | Upper | 2020 | 187.5
104 Methane pyrolysis, Plasma | Plasma-assisted Methane Decomposition (Plasma) | Energy/technical data | Typical total plant size [MW H2 output] | MW |  | A, F, G | [2] | Upper | 2050 | 225
104 Methane pyrolysis, Plasma | Plasma-assisted Methane Decomposition (Plasma) | Energy/technical data | Typical total plant size [MW H2 output] | MW |  | A, F, G | [2] | ctrl | 2030 | 125
104 Methane pyrolysis, Plasma | Plasma-assisted Methane Decomposition (Plasma) | Energy/technical data | Typical total plant size [MW H2 output] | MW |  | A, F, G | [2] | ctrl | 2040 | 140
104 Methane pyrolysis, Plasma | Plasma-assisted Methane Decomposition (Plasma) | Energy/technical data | Typical total plant size [MW H2 output] | MW |  | A, F, G | [2] | ctrl | 2050 | 150
104 Methane pyrolysis, Plasma | Plasma-assisted Methane Decomposition (Plasma) | Energy/technical data | Typical total plant size [MW input] | MW |  | A, G, H, I | [2] | Lower | 2020 | 136.5
104 Methane pyrolysis, Plasma | Plasma-assisted Methane Decomposition (Plasma) | Energy/technical data | Typical total plant size [MW input] | MW |  | A, G, H, I | [2] | Lower | 2050 | 165
104 Methane pyrolysis, Plasma | Plasma-assisted Methane Decomposition (Plasma) | Energy/technical data | Typical total plant size [MW input] | MW |  | A, G, H, I | [2] | Upper | 2020 | 409.5
104 Methane pyrolysis, Plasma | Plasma-assisted Methane Decomposition (Plasma) | Energy/technical data | Typical total plant size [MW input] | MW |  | A, G, H, I | [2] | Upper | 2050 | 495
104 Methane pyrolysis, Plasma | Plasma-assisted Methane Decomposition (Plasma) | Energy/technical data | Typical total plant size [MW input] | MW |  | A, G, H, I | [2] | ctrl | 2020 | N/A
104 Methane pyrolysis, Plasma | Plasma-assisted Methane Decomposition (Plasma) | Energy/technical data | Typical total plant size [MW input] | MW |  | A, G, H, I | [2] | ctrl | 2030 | 273
104 Methane pyrolysis, Plasma | Plasma-assisted Methane Decomposition (Plasma) | Energy/technical data | Typical total plant size [MW input] | MW |  | A, G, H, I | [2] | ctrl | 2040 | 300
104 Methane pyrolysis, Plasma | Plasma-assisted Methane Decomposition (Plasma) | Energy/technical data | Typical total plant size [MW input] | MW |  | A, G, H, I | [2] | ctrl | 2050 | 330
104 Methane pyrolysis, Plasma | Plasma-assisted Methane Decomposition (Plasma) | Energy/technical data | Typical total plant size [kg H2/day output] | kg/day |  | A, E, G, K | [2] | Lower | 2020 | 45000
104 Methane pyrolysis, Plasma | Plasma-assisted Methane Decomposition (Plasma) | Energy/technical data | Typical total plant size [kg H2/day output] | kg/day |  | A, E, G, K | [2] | Lower | 2050 | 55000
104 Methane pyrolysis, Plasma | Plasma-assisted Methane Decomposition (Plasma) | Energy/technical data | Typical total plant size [kg H2/day output] | kg/day |  | A, E, G, K | [2] | Upper | 2020 | 130000
104 Methane pyrolysis, Plasma | Plasma-assisted Methane Decomposition (Plasma) | Energy/technical data | Typical total plant size [kg H2/day output] | kg/day |  | A, E, G, K | [2] | Upper | 2050 | 160000
104 Methane pyrolysis, Plasma | Plasma-assisted Methane Decomposition (Plasma) | Energy/technical data | Typical total plant size [kg H2/day output] | kg/day |  | A, E, G, K | [2] | ctrl | 2030 | 89000
104 Methane pyrolysis, Plasma | Plasma-assisted Methane Decomposition (Plasma) | Energy/technical data | Typical total plant size [kg H2/day output] | kg/day |  | A, E, G, K | [2] | ctrl | 2040 | 98000
104 Methane pyrolysis, Plasma | Plasma-assisted Methane Decomposition (Plasma) | Energy/technical data | Typical total plant size [kg H2/day output] | kg/day |  | A, E, G, K | [2] | ctrl | 2050 | 110000
104 Methane pyrolysis, Plasma | Plasma-assisted Methane Decomposition (Plasma) | Financial data (2015) | - hereof equipment [%] | pct. |  | A, G |  | Lower | 2020 | 45
104 Methane pyrolysis, Plasma | Plasma-assisted Methane Decomposition (Plasma) | Financial data (2015) | - hereof equipment [%] | pct. |  | A, G |  | Lower | 2050 | 45
104 Methane pyrolysis, Plasma | Plasma-assisted Methane Decomposition (Plasma) | Financial data (2015) | - hereof equipment [%] | pct. |  | A, G |  | Upper | 2020 | 55
104 Methane pyrolysis, Plasma | Plasma-assisted Methane Decomposition (Plasma) | Financial data (2015) | - hereof equipment [%] | pct. |  | A, G |  | Upper | 2050 | 55
104 Methane pyrolysis, Plasma | Plasma-assisted Methane Decomposition (Plasma) | Financial data (2015) | - hereof equipment [%] | pct. |  | A, G |  | ctrl | 2030 | 50
104 Methane pyrolysis, Plasma | Plasma-assisted Methane Decomposition (Plasma) | Financial data (2015) | - hereof equipment [%] | pct. |  | A, G |  | ctrl | 2040 | 50
104 Methane pyrolysis, Plasma | Plasma-assisted Methane Decomposition (Plasma) | Financial data (2015) | - hereof equipment [%] | pct. |  | A, G |  | ctrl | 2050 | 50
104 Methane pyrolysis, Plasma | Plasma-assisted Methane Decomposition (Plasma) | Financial data (2015) | - hereof installation [%] | pct. |  | A, G |  | Lower | 2020 | 45
104 Methane pyrolysis, Plasma | Plasma-assisted Methane Decomposition (Plasma) | Financial data (2015) | - hereof installation [%] | pct. |  | A, G |  | Lower | 2050 | 45
104 Methane pyrolysis, Plasma | Plasma-assisted Methane Decomposition (Plasma) | Financial data (2015) | - hereof installation [%] | pct. |  | A, G |  | Upper | 2020 | 55
104 Methane pyrolysis, Plasma | Plasma-assisted Methane Decomposition (Plasma) | Financial data (2015) | - hereof installation [%] | pct. |  | A, G |  | Upper | 2050 | 55
104 Methane pyrolysis, Plasma | Plasma-assisted Methane Decomposition (Plasma) | Financial data (2015) | - hereof installation [%] | pct. |  | A, G |  | ctrl | 2030 | 50
104 Methane pyrolysis, Plasma | Plasma-assisted Methane Decomposition (Plasma) | Financial data (2015) | - hereof installation [%] | pct. |  | A, G |  | ctrl | 2040 | 50
104 Methane pyrolysis, Plasma | Plasma-assisted Methane Decomposition (Plasma) | Financial data (2015) | - hereof installation [%] | pct. |  | A, G |  | ctrl | 2050 | 50
104 Methane pyrolysis, Plasma | Plasma-assisted Methane Decomposition (Plasma) | Financial data (2015) | Fixed O&M [€ / MW of total H2 output] | EUR / MW |  | A, B, G | [1], [3] | Lower | 2020 | 13000
104 Methane pyrolysis, Plasma | Plasma-assisted Methane Decomposition (Plasma) | Financial data (2015) | Fixed O&M [€ / MW of total H2 output] | EUR / MW |  | A, B, G | [1], [3] | Lower | 2050 | 10000
104 Methane pyrolysis, Plasma | Plasma-assisted Methane Decomposition (Plasma) | Financial data (2015) | Fixed O&M [€ / MW of total H2 output] | EUR / MW |  | A, B, G | [1], [3] | Upper | 2020 | 38000
104 Methane pyrolysis, Plasma | Plasma-assisted Methane Decomposition (Plasma) | Financial data (2015) | Fixed O&M [€ / MW of total H2 output] | EUR / MW |  | A, B, G | [1], [3] | Upper | 2050 | 31000
104 Methane pyrolysis, Plasma | Plasma-assisted Methane Decomposition (Plasma) | Financial data (2015) | Fixed O&M [€ / MW of total H2 output] | EUR / MW |  | A, B, G | [1], [3] | ctrl | 2030 | 25000
104 Methane pyrolysis, Plasma | Plasma-assisted Methane Decomposition (Plasma) | Financial data (2015) | Fixed O&M [€ / MW of total H2 output] | EUR / MW |  | A, B, G | [1], [3] | ctrl | 2040 | 23000
104 Methane pyrolysis, Plasma | Plasma-assisted Methane Decomposition (Plasma) | Financial data (2015) | Fixed O&M [€ / MW of total H2 output] | EUR / MW |  | A, B, G | [1], [3] | ctrl | 2050 | 20000
104 Methane pyrolysis, Plasma | Plasma-assisted Methane Decomposition (Plasma) | Financial data (2015) | Specific investment [M€/MW of total H2 output] | MEUR/MW |  | A, B, E, F, G, J, K | [1], [3] | Lower | 2020 | 0.4
104 Methane pyrolysis, Plasma | Plasma-assisted Methane Decomposition (Plasma) | Financial data (2015) | Specific investment [M€/MW of total H2 output] | MEUR/MW |  | A, B, E, F, G, J, K | [1], [3] | Lower | 2050 | 0.3
104 Methane pyrolysis, Plasma | Plasma-assisted Methane Decomposition (Plasma) | Financial data (2015) | Specific investment [M€/MW of total H2 output] | MEUR/MW |  | A, B, E, F, G, J, K | [1], [3] | Upper | 2020 | 1.3
104 Methane pyrolysis, Plasma | Plasma-assisted Methane Decomposition (Plasma) | Financial data (2015) | Specific investment [M€/MW of total H2 output] | MEUR/MW |  | A, B, E, F, G, J, K | [1], [3] | Upper | 2050 | 1
104 Methane pyrolysis, Plasma | Plasma-assisted Methane Decomposition (Plasma) | Financial data (2015) | Specific investment [M€/MW of total H2 output] | MEUR/MW |  | A, B, E, F, G, J, K | [1], [3] | ctrl | 2030 | 0.83333
104 Methane pyrolysis, Plasma | Plasma-assisted Methane Decomposition (Plasma) | Financial data (2015) | Specific investment [M€/MW of total H2 output] | MEUR/MW |  | A, B, E, F, G, J, K | [1], [3] | ctrl | 2040 | 0.76667
104 Methane pyrolysis, Plasma | Plasma-assisted Methane Decomposition (Plasma) | Financial data (2015) | Specific investment [M€/MW of total H2 output] | MEUR/MW |  | A, B, E, F, G, J, K | [1], [3] | ctrl | 2050 | 0.66667
104 Methane pyrolysis, Plasma | Plasma-assisted Methane Decomposition (Plasma) | Financial data (2015) | Variable O&M [€ / MWh of total H2 output] | EUR / MWh |  | A, L, G | [1], [3] | Lower | 2020 | 2
104 Methane pyrolysis, Plasma | Plasma-assisted Methane Decomposition (Plasma) | Financial data (2015) | Variable O&M [€ / MWh of total H2 output] | EUR / MWh |  | A, L, G | [1], [3] | Lower | 2050 | 1.62
104 Methane pyrolysis, Plasma | Plasma-assisted Methane Decomposition (Plasma) | Financial data (2015) | Variable O&M [€ / MWh of total H2 output] | EUR / MWh |  | A, L, G | [1], [3] | Upper | 2020 | 6
104 Methane pyrolysis, Plasma | Plasma-assisted Methane Decomposition (Plasma) | Financial data (2015) | Variable O&M [€ / MWh of total H2 output] | EUR / MWh |  | A, L, G | [1], [3] | Upper | 2050 | 4.86
104 Methane pyrolysis, Plasma | Plasma-assisted Methane Decomposition (Plasma) | Financial data (2015) | Variable O&M [€ / MWh of total H2 output] | EUR / MWh |  | A, L, G | [1], [3] | ctrl | 2030 | 4
104 Methane pyrolysis, Plasma | Plasma-assisted Methane Decomposition (Plasma) | Financial data (2015) | Variable O&M [€ / MWh of total H2 output] | EUR / MWh |  | A, L, G | [1], [3] | ctrl | 2040 | 3.6
104 Methane pyrolysis, Plasma | Plasma-assisted Methane Decomposition (Plasma) | Financial data (2015) | Variable O&M [€ / MWh of total H2 output] | EUR / MWh |  | A, L, G | [1], [3] | ctrl | 2050 | 3.24
104 Methane pyrolysis, Plasma | Plasma-assisted Methane Decomposition (Plasma) | Technology specific data | Methane conversion [%] | pct. |  | A, G, M |  | ctrl | 2030 | 89
104 Methane pyrolysis, Plasma | Plasma-assisted Methane Decomposition (Plasma) | Technology specific data | Methane conversion [%] | pct. |  | A, G, M |  | ctrl | 2040 | 90
104 Methane pyrolysis, Plasma | Plasma-assisted Methane Decomposition (Plasma) | Technology specific data | Methane conversion [%] | pct. |  | A, G, M |  | ctrl | 2050 | 91
105 Slow pyrolysis, Straw | Slow pyrolysis for production of biochar, pyrolysis oil and gas from straw | Energy/technical data | Biochar Output, [MWh/MWh Total Input] | MWh/MWh |  | F |  | Lower | 2025 | 0.5
105 Slow pyrolysis, Straw | Slow pyrolysis for production of biochar, pyrolysis oil and gas from straw | Energy/technical data | Biochar Output, [MWh/MWh Total Input] | MWh/MWh |  | F |  | Lower | 2050 | 0.5
105 Slow pyrolysis, Straw | Slow pyrolysis for production of biochar, pyrolysis oil and gas from straw | Energy/technical data | Biochar Output, [MWh/MWh Total Input] | MWh/MWh |  | F |  | Upper | 2025 | 1.5
105 Slow pyrolysis, Straw | Slow pyrolysis for production of biochar, pyrolysis oil and gas from straw | Energy/technical data | Biochar Output, [MWh/MWh Total Input] | MWh/MWh |  | F |  | Upper | 2050 | 1.75
105 Slow pyrolysis, Straw | Slow pyrolysis for production of biochar, pyrolysis oil and gas from straw | Energy/technical data | Biochar Output, [MWh/MWh Total Input] | MWh/MWh |  | F |  | ctrl | 2025 | 0.4
105 Slow pyrolysis, Straw | Slow pyrolysis for production of biochar, pyrolysis oil and gas from straw | Energy/technical data | Biochar Output, [MWh/MWh Total Input] | MWh/MWh |  | F |  | ctrl | 2030 | 0.4
105 Slow pyrolysis, Straw | Slow pyrolysis for production of biochar, pyrolysis oil and gas from straw | Energy/technical data | Biochar Output, [MWh/MWh Total Input] | MWh/MWh |  | F |  | ctrl | 2040 | 0.4
105 Slow pyrolysis, Straw | Slow pyrolysis for production of biochar, pyrolysis oil and gas from straw | Energy/technical data | Biochar Output, [MWh/MWh Total Input] | MWh/MWh |  | F |  | ctrl | 2050 | 0.4
105 Slow pyrolysis, Straw | Slow pyrolysis for production of biochar, pyrolysis oil and gas from straw | Energy/technical data | Construction time [years] | years |  | J |  | ctrl | 2025 | 2
105 Slow pyrolysis, Straw | Slow pyrolysis for production of biochar, pyrolysis oil and gas from straw | Energy/technical data | Construction time [years] | years |  | J |  | ctrl | 2030 | 2
105 Slow pyrolysis, Straw | Slow pyrolysis for production of biochar, pyrolysis oil and gas from straw | Energy/technical data | Construction time [years] | years |  | J |  | ctrl | 2040 | 2
105 Slow pyrolysis, Straw | Slow pyrolysis for production of biochar, pyrolysis oil and gas from straw | Energy/technical data | Construction time [years] | years |  | J |  | ctrl | 2050 | 2
105 Slow pyrolysis, Straw | Slow pyrolysis for production of biochar, pyrolysis oil and gas from straw | Energy/technical data | Electricity Consumption, [MWh/MWh Total Input] | MWh/MWh |  | E |  | Lower | 2025 | 0.75
105 Slow pyrolysis, Straw | Slow pyrolysis for production of biochar, pyrolysis oil and gas from straw | Energy/technical data | Electricity Consumption, [MWh/MWh Total Input] | MWh/MWh |  | E |  | Lower | 2050 | 0.5
105 Slow pyrolysis, Straw | Slow pyrolysis for production of biochar, pyrolysis oil and gas from straw | Energy/technical data | Electricity Consumption, [MWh/MWh Total Input] | MWh/MWh |  | E |  | Upper | 2025 | 1.25
105 Slow pyrolysis, Straw | Slow pyrolysis for production of biochar, pyrolysis oil and gas from straw | Energy/technical data | Electricity Consumption, [MWh/MWh Total Input] | MWh/MWh |  | E |  | Upper | 2050 | 1.75
105 Slow pyrolysis, Straw | Slow pyrolysis for production of biochar, pyrolysis oil and gas from straw | Energy/technical data | Electricity Consumption, [MWh/MWh Total Input] | MWh/MWh |  | E |  | ctrl | 2025 | 0.04
105 Slow pyrolysis, Straw | Slow pyrolysis for production of biochar, pyrolysis oil and gas from straw | Energy/technical data | Electricity Consumption, [MWh/MWh Total Input] | MWh/MWh |  | E |  | ctrl | 2030 | 0.04
105 Slow pyrolysis, Straw | Slow pyrolysis for production of biochar, pyrolysis oil and gas from straw | Energy/technical data | Electricity Consumption, [MWh/MWh Total Input] | MWh/MWh |  | E |  | ctrl | 2040 | 0.04
105 Slow pyrolysis, Straw | Slow pyrolysis for production of biochar, pyrolysis oil and gas from straw | Energy/technical data | Electricity Consumption, [MWh/MWh Total Input] | MWh/MWh |  | E |  | ctrl | 2050 | 0.04
105 Slow pyrolysis, Straw | Slow pyrolysis for production of biochar, pyrolysis oil and gas from straw | Energy/technical data | Feedstock Consumption, [MWh/MWh Total Input] | MWh/MWh |  |  |  | Lower | 2025 | 0.75
105 Slow pyrolysis, Straw | Slow pyrolysis for production of biochar, pyrolysis oil and gas from straw | Energy/technical data | Feedstock Consumption, [MWh/MWh Total Input] | MWh/MWh |  |  |  | Lower | 2050 | 0.5
105 Slow pyrolysis, Straw | Slow pyrolysis for production of biochar, pyrolysis oil and gas from straw | Energy/technical data | Feedstock Consumption, [MWh/MWh Total Input] | MWh/MWh |  |  |  | Upper | 2025 | 1.25
105 Slow pyrolysis, Straw | Slow pyrolysis for production of biochar, pyrolysis oil and gas from straw | Energy/technical data | Feedstock Consumption, [MWh/MWh Total Input] | MWh/MWh |  |  |  | Upper | 2050 | 1.75
105 Slow pyrolysis, Straw | Slow pyrolysis for production of biochar, pyrolysis oil and gas from straw | Energy/technical data | Feedstock Consumption, [MWh/MWh Total Input] | MWh/MWh |  |  |  | ctrl | 2025 | 0.99
105 Slow pyrolysis, Straw | Slow pyrolysis for production of biochar, pyrolysis oil and gas from straw | Energy/technical data | Feedstock Consumption, [MWh/MWh Total Input] | MWh/MWh |  |  |  | ctrl | 2030 | 0.99
105 Slow pyrolysis, Straw | Slow pyrolysis for production of biochar, pyrolysis oil and gas from straw | Energy/technical data | Feedstock Consumption, [MWh/MWh Total Input] | MWh/MWh |  |  |  | ctrl | 2040 | 0.99
105 Slow pyrolysis, Straw | Slow pyrolysis for production of biochar, pyrolysis oil and gas from straw | Energy/technical data | Feedstock Consumption, [MWh/MWh Total Input] | MWh/MWh |  |  |  | ctrl | 2050 | 0.99
105 Slow pyrolysis, Straw | Slow pyrolysis for production of biochar, pyrolysis oil and gas from straw | Energy/technical data | Forced outage [%] | pct. |  | G |  | ctrl | 2025 | 4
105 Slow pyrolysis, Straw | Slow pyrolysis for production of biochar, pyrolysis oil and gas from straw | Energy/technical data | Forced outage [%] | pct. |  | G |  | ctrl | 2030 | 2
105 Slow pyrolysis, Straw | Slow pyrolysis for production of biochar, pyrolysis oil and gas from straw | Energy/technical data | Forced outage [%] | pct. |  | G |  | ctrl | 2040 | 1
105 Slow pyrolysis, Straw | Slow pyrolysis for production of biochar, pyrolysis oil and gas from straw | Energy/technical data | Forced outage [%] | pct. |  | G |  | ctrl | 2050 | 1
105 Slow pyrolysis, Straw | Slow pyrolysis for production of biochar, pyrolysis oil and gas from straw | Energy/technical data | Heat Output,[MWh/MWh Total Input] | MWh/MWh |  | F |  | Lower | 2025 | 0.5
105 Slow pyrolysis, Straw | Slow pyrolysis for production of biochar, pyrolysis oil and gas from straw | Energy/technical data | Heat Output,[MWh/MWh Total Input] | MWh/MWh |  | F |  | Lower | 2050 | 0.5
105 Slow pyrolysis, Straw | Slow pyrolysis for production of biochar, pyrolysis oil and gas from straw | Energy/technical data | Heat Output,[MWh/MWh Total Input] | MWh/MWh |  | F |  | Upper | 2025 | 1.5
105 Slow pyrolysis, Straw | Slow pyrolysis for production of biochar, pyrolysis oil and gas from straw | Energy/technical data | Heat Output,[MWh/MWh Total Input] | MWh/MWh |  | F |  | Upper | 2050 | 1.75
105 Slow pyrolysis, Straw | Slow pyrolysis for production of biochar, pyrolysis oil and gas from straw | Energy/technical data | Heat Output,[MWh/MWh Total Input] | MWh/MWh |  | F |  | ctrl | 2025 | 0.05
105 Slow pyrolysis, Straw | Slow pyrolysis for production of biochar, pyrolysis oil and gas from straw | Energy/technical data | Heat Output,[MWh/MWh Total Input] | MWh/MWh |  | F |  | ctrl | 2030 | 0.05
105 Slow pyrolysis, Straw | Slow pyrolysis for production of biochar, pyrolysis oil and gas from straw | Energy/technical data | Heat Output,[MWh/MWh Total Input] | MWh/MWh |  | F |  | ctrl | 2040 | 0.05
105 Slow pyrolysis, Straw | Slow pyrolysis for production of biochar, pyrolysis oil and gas from straw | Energy/technical data | Heat Output,[MWh/MWh Total Input] | MWh/MWh |  | F |  | ctrl | 2050 | 0.05
105 Slow pyrolysis, Straw | Slow pyrolysis for production of biochar, pyrolysis oil and gas from straw | Energy/technical data | Planned outage [weeks per year] | weeks/year |  | H |  | ctrl | 2025 | 2
105 Slow pyrolysis, Straw | Slow pyrolysis for production of biochar, pyrolysis oil and gas from straw | Energy/technical data | Planned outage [weeks per year] | weeks/year |  | H |  | ctrl | 2030 | 2
105 Slow pyrolysis, Straw | Slow pyrolysis for production of biochar, pyrolysis oil and gas from straw | Energy/technical data | Planned outage [weeks per year] | weeks/year |  | H |  | ctrl | 2040 | 2
105 Slow pyrolysis, Straw | Slow pyrolysis for production of biochar, pyrolysis oil and gas from straw | Energy/technical data | Planned outage [weeks per year] | weeks/year |  | H |  | ctrl | 2050 | 2
105 Slow pyrolysis, Straw | Slow pyrolysis for production of biochar, pyrolysis oil and gas from straw | Energy/technical data | Pyrolysis gas Output, [MWh/MWh Total Input] | MWh/MWh |  | F |  | Lower | 2025 | 0.5
105 Slow pyrolysis, Straw | Slow pyrolysis for production of biochar, pyrolysis oil and gas from straw | Energy/technical data | Pyrolysis gas Output, [MWh/MWh Total Input] | MWh/MWh |  | F |  | Lower | 2050 | 0.5
105 Slow pyrolysis, Straw | Slow pyrolysis for production of biochar, pyrolysis oil and gas from straw | Energy/technical data | Pyrolysis gas Output, [MWh/MWh Total Input] | MWh/MWh |  | F |  | Upper | 2025 | 1.5
105 Slow pyrolysis, Straw | Slow pyrolysis for production of biochar, pyrolysis oil and gas from straw | Energy/technical data | Pyrolysis gas Output, [MWh/MWh Total Input] | MWh/MWh |  | F |  | Upper | 2050 | 1.75
105 Slow pyrolysis, Straw | Slow pyrolysis for production of biochar, pyrolysis oil and gas from straw | Energy/technical data | Pyrolysis gas Output, [MWh/MWh Total Input] | MWh/MWh |  | F |  | ctrl | 2025 | 0.21
105 Slow pyrolysis, Straw | Slow pyrolysis for production of biochar, pyrolysis oil and gas from straw | Energy/technical data | Pyrolysis gas Output, [MWh/MWh Total Input] | MWh/MWh |  | F |  | ctrl | 2030 | 0.21
105 Slow pyrolysis, Straw | Slow pyrolysis for production of biochar, pyrolysis oil and gas from straw | Energy/technical data | Pyrolysis gas Output, [MWh/MWh Total Input] | MWh/MWh |  | F |  | ctrl | 2040 | 0.21
105 Slow pyrolysis, Straw | Slow pyrolysis for production of biochar, pyrolysis oil and gas from straw | Energy/technical data | Pyrolysis gas Output, [MWh/MWh Total Input] | MWh/MWh |  | F |  | ctrl | 2050 | 0.21
105 Slow pyrolysis, Straw | Slow pyrolysis for production of biochar, pyrolysis oil and gas from straw | Energy/technical data | Pyrolysis oil Output, [MWh/MWh Total Input] | MWh/MWh |  | F |  | Lower | 2025 | 0.5
105 Slow pyrolysis, Straw | Slow pyrolysis for production of biochar, pyrolysis oil and gas from straw | Energy/technical data | Pyrolysis oil Output, [MWh/MWh Total Input] | MWh/MWh |  | F |  | Lower | 2050 | 0.5
105 Slow pyrolysis, Straw | Slow pyrolysis for production of biochar, pyrolysis oil and gas from straw | Energy/technical data | Pyrolysis oil Output, [MWh/MWh Total Input] | MWh/MWh |  | F |  | Upper | 2025 | 1.5
105 Slow pyrolysis, Straw | Slow pyrolysis for production of biochar, pyrolysis oil and gas from straw | Energy/technical data | Pyrolysis oil Output, [MWh/MWh Total Input] | MWh/MWh |  | F |  | Upper | 2050 | 1.75
105 Slow pyrolysis, Straw | Slow pyrolysis for production of biochar, pyrolysis oil and gas from straw | Energy/technical data | Pyrolysis oil Output, [MWh/MWh Total Input] | MWh/MWh |  | F |  | ctrl | 2025 | 0.22
105 Slow pyrolysis, Straw | Slow pyrolysis for production of biochar, pyrolysis oil and gas from straw | Energy/technical data | Pyrolysis oil Output, [MWh/MWh Total Input] | MWh/MWh |  | F |  | ctrl | 2030 | 0.22
105 Slow pyrolysis, Straw | Slow pyrolysis for production of biochar, pyrolysis oil and gas from straw | Energy/technical data | Pyrolysis oil Output, [MWh/MWh Total Input] | MWh/MWh |  | F |  | ctrl | 2040 | 0.22
105 Slow pyrolysis, Straw | Slow pyrolysis for production of biochar, pyrolysis oil and gas from straw | Energy/technical data | Pyrolysis oil Output, [MWh/MWh Total Input] | MWh/MWh |  | F |  | ctrl | 2050 | 0.22
105 Slow pyrolysis, Straw | Slow pyrolysis for production of biochar, pyrolysis oil and gas from straw | Energy/technical data | Technical lifetime [years] | years |  | I |  | ctrl | 2025 | 25
105 Slow pyrolysis, Straw | Slow pyrolysis for production of biochar, pyrolysis oil and gas from straw | Energy/technical data | Technical lifetime [years] | years |  | I |  | ctrl | 2030 | 25
105 Slow pyrolysis, Straw | Slow pyrolysis for production of biochar, pyrolysis oil and gas from straw | Energy/technical data | Technical lifetime [years] | years |  | I |  | ctrl | 2040 | 25
105 Slow pyrolysis, Straw | Slow pyrolysis for production of biochar, pyrolysis oil and gas from straw | Energy/technical data | Technical lifetime [years] | years |  | I |  | ctrl | 2050 | 25
105 Slow pyrolysis, Straw | Slow pyrolysis for production of biochar, pyrolysis oil and gas from straw | Energy/technical data | Typical total plant size, [MW] input | MW |  | C, D |  | Lower | 2025 | 0.5
105 Slow pyrolysis, Straw | Slow pyrolysis for production of biochar, pyrolysis oil and gas from straw | Energy/technical data | Typical total plant size, [MW] input | MW |  | C, D |  | Lower | 2050 | 0.5
105 Slow pyrolysis, Straw | Slow pyrolysis for production of biochar, pyrolysis oil and gas from straw | Energy/technical data | Typical total plant size, [MW] input | MW |  | C, D |  | Upper | 2025 | 1.5
105 Slow pyrolysis, Straw | Slow pyrolysis for production of biochar, pyrolysis oil and gas from straw | Energy/technical data | Typical total plant size, [MW] input | MW |  | C, D |  | Upper | 2050 | 1.75
105 Slow pyrolysis, Straw | Slow pyrolysis for production of biochar, pyrolysis oil and gas from straw | Energy/technical data | Typical total plant size, [MW] input | MW |  | C, D |  | ctrl | 2025 | 20
105 Slow pyrolysis, Straw | Slow pyrolysis for production of biochar, pyrolysis oil and gas from straw | Energy/technical data | Typical total plant size, [MW] input | MW |  | C, D |  | ctrl | 2030 | 25
105 Slow pyrolysis, Straw | Slow pyrolysis for production of biochar, pyrolysis oil and gas from straw | Energy/technical data | Typical total plant size, [MW] input | MW |  | C, D |  | ctrl | 2040 | 35
105 Slow pyrolysis, Straw | Slow pyrolysis for production of biochar, pyrolysis oil and gas from straw | Energy/technical data | Typical total plant size, [MW] input | MW |  | C, D |  | ctrl | 2050 | 45
105 Slow pyrolysis, Straw | Slow pyrolysis for production of biochar, pyrolysis oil and gas from straw | Energy/technical data | Typical total plant size, [MW] output | MW |  | A, B |  | Lower | 2025 | 0.5
105 Slow pyrolysis, Straw | Slow pyrolysis for production of biochar, pyrolysis oil and gas from straw | Energy/technical data | Typical total plant size, [MW] output | MW |  | A, B |  | Lower | 2050 | 0.5
105 Slow pyrolysis, Straw | Slow pyrolysis for production of biochar, pyrolysis oil and gas from straw | Energy/technical data | Typical total plant size, [MW] output | MW |  | A, B |  | Upper | 2025 | 1.5
105 Slow pyrolysis, Straw | Slow pyrolysis for production of biochar, pyrolysis oil and gas from straw | Energy/technical data | Typical total plant size, [MW] output | MW |  | A, B |  | Upper | 2050 | 1.75
105 Slow pyrolysis, Straw | Slow pyrolysis for production of biochar, pyrolysis oil and gas from straw | Energy/technical data | Typical total plant size, [MW] output | MW |  | A, B |  | ctrl | 2025 | 16.6
105 Slow pyrolysis, Straw | Slow pyrolysis for production of biochar, pyrolysis oil and gas from straw | Energy/technical data | Typical total plant size, [MW] output | MW |  | A, B |  | ctrl | 2030 | 20.9
105 Slow pyrolysis, Straw | Slow pyrolysis for production of biochar, pyrolysis oil and gas from straw | Energy/technical data | Typical total plant size, [MW] output | MW |  | A, B |  | ctrl | 2040 | 29.4
105 Slow pyrolysis, Straw | Slow pyrolysis for production of biochar, pyrolysis oil and gas from straw | Energy/technical data | Typical total plant size, [MW] output | MW |  | A, B |  | ctrl | 2050 | 37.9
105 Slow pyrolysis, Straw | Slow pyrolysis for production of biochar, pyrolysis oil and gas from straw | Financial data | - equipment [%] | pct. |  | M |  | ctrl | 2025 | 75
105 Slow pyrolysis, Straw | Slow pyrolysis for production of biochar, pyrolysis oil and gas from straw | Financial data | - equipment [%] | pct. |  | M |  | ctrl | 2030 | 75
105 Slow pyrolysis, Straw | Slow pyrolysis for production of biochar, pyrolysis oil and gas from straw | Financial data | - equipment [%] | pct. |  | M |  | ctrl | 2040 | 75
105 Slow pyrolysis, Straw | Slow pyrolysis for production of biochar, pyrolysis oil and gas from straw | Financial data | - equipment [%] | pct. |  | M |  | ctrl | 2050 | 75
105 Slow pyrolysis, Straw | Slow pyrolysis for production of biochar, pyrolysis oil and gas from straw | Financial data | -installation [%] | pct. |  |  |  | ctrl | 2025 | 25
105 Slow pyrolysis, Straw | Slow pyrolysis for production of biochar, pyrolysis oil and gas from straw | Financial data | -installation [%] | pct. |  |  |  | ctrl | 2030 | 25
105 Slow pyrolysis, Straw | Slow pyrolysis for production of biochar, pyrolysis oil and gas from straw | Financial data | -installation [%] | pct. |  |  |  | ctrl | 2040 | 25
105 Slow pyrolysis, Straw | Slow pyrolysis for production of biochar, pyrolysis oil and gas from straw | Financial data | -installation [%] | pct. |  |  |  | ctrl | 2050 | 25
105 Slow pyrolysis, Straw | Slow pyrolysis for production of biochar, pyrolysis oil and gas from straw | Financial data | Fixed O&M ([M€ /MW/year] output from pyrolysis process | MEUR /MW/year |  | N |  | Lower | 2025 | 0.6
105 Slow pyrolysis, Straw | Slow pyrolysis for production of biochar, pyrolysis oil and gas from straw | Financial data | Fixed O&M ([M€ /MW/year] output from pyrolysis process | MEUR /MW/year |  | N |  | Lower | 2050 | 0.5
105 Slow pyrolysis, Straw | Slow pyrolysis for production of biochar, pyrolysis oil and gas from straw | Financial data | Fixed O&M ([M€ /MW/year] output from pyrolysis process | MEUR /MW/year |  | N |  | Upper | 2025 | 1.4
105 Slow pyrolysis, Straw | Slow pyrolysis for production of biochar, pyrolysis oil and gas from straw | Financial data | Fixed O&M ([M€ /MW/year] output from pyrolysis process | MEUR /MW/year |  | N |  | Upper | 2050 | 1.5
105 Slow pyrolysis, Straw | Slow pyrolysis for production of biochar, pyrolysis oil and gas from straw | Financial data | Fixed O&M ([M€ /MW/year] output from pyrolysis process | MEUR /MW/year |  | N |  | ctrl | 2025 | 0.045
105 Slow pyrolysis, Straw | Slow pyrolysis for production of biochar, pyrolysis oil and gas from straw | Financial data | Fixed O&M ([M€ /MW/year] output from pyrolysis process | MEUR /MW/year |  | N |  | ctrl | 2030 | 0.041
105 Slow pyrolysis, Straw | Slow pyrolysis for production of biochar, pyrolysis oil and gas from straw | Financial data | Fixed O&M ([M€ /MW/year] output from pyrolysis process | MEUR /MW/year |  | N |  | ctrl | 2040 | 0.037
105 Slow pyrolysis, Straw | Slow pyrolysis for production of biochar, pyrolysis oil and gas from straw | Financial data | Fixed O&M ([M€ /MW/year] output from pyrolysis process | MEUR /MW/year |  | N |  | ctrl | 2050 | 0.034
105 Slow pyrolysis, Straw | Slow pyrolysis for production of biochar, pyrolysis oil and gas from straw | Financial data | Specific investment [M€ /MW] output from pyrolysis process | MEUR /MW |  | K, L | 1 | Lower | 2025 | 0.6
105 Slow pyrolysis, Straw | Slow pyrolysis for production of biochar, pyrolysis oil and gas from straw | Financial data | Specific investment [M€ /MW] output from pyrolysis process | MEUR /MW |  | K, L | 1 | Lower | 2050 | 0.5
105 Slow pyrolysis, Straw | Slow pyrolysis for production of biochar, pyrolysis oil and gas from straw | Financial data | Specific investment [M€ /MW] output from pyrolysis process | MEUR /MW |  | K, L | 1 | Upper | 2025 | 1.4
105 Slow pyrolysis, Straw | Slow pyrolysis for production of biochar, pyrolysis oil and gas from straw | Financial data | Specific investment [M€ /MW] output from pyrolysis process | MEUR /MW |  | K, L | 1 | Upper | 2050 | 1.5
105 Slow pyrolysis, Straw | Slow pyrolysis for production of biochar, pyrolysis oil and gas from straw | Financial data | Specific investment [M€ /MW] output from pyrolysis process | MEUR /MW |  | K, L | 1 | ctrl | 2025 | 1.3
105 Slow pyrolysis, Straw | Slow pyrolysis for production of biochar, pyrolysis oil and gas from straw | Financial data | Specific investment [M€ /MW] output from pyrolysis process | MEUR /MW |  | K, L | 1 | ctrl | 2030 | 1.2
105 Slow pyrolysis, Straw | Slow pyrolysis for production of biochar, pyrolysis oil and gas from straw | Financial data | Specific investment [M€ /MW] output from pyrolysis process | MEUR /MW |  | K, L | 1 | ctrl | 2040 | 1.1
105 Slow pyrolysis, Straw | Slow pyrolysis for production of biochar, pyrolysis oil and gas from straw | Financial data | Specific investment [M€ /MW] output from pyrolysis process | MEUR /MW |  | K, L | 1 | ctrl | 2050 | 1
105 Slow pyrolysis, Straw | Slow pyrolysis for production of biochar, pyrolysis oil and gas from straw | Financial data | Start up ([M€ /MW] output from pyrolysis process per startup | MEUR /MW |  |  |  | ctrl | 2025 | 0
105 Slow pyrolysis, Straw | Slow pyrolysis for production of biochar, pyrolysis oil and gas from straw | Financial data | Start up ([M€ /MW] output from pyrolysis process per startup | MEUR /MW |  |  |  | ctrl | 2030 | 0
105 Slow pyrolysis, Straw | Slow pyrolysis for production of biochar, pyrolysis oil and gas from straw | Financial data | Start up ([M€ /MW] output from pyrolysis process per startup | MEUR /MW |  |  |  | ctrl | 2040 | 0
105 Slow pyrolysis, Straw | Slow pyrolysis for production of biochar, pyrolysis oil and gas from straw | Financial data | Start up ([M€ /MW] output from pyrolysis process per startup | MEUR /MW |  |  |  | ctrl | 2050 | 0
105 Slow pyrolysis, Straw | Slow pyrolysis for production of biochar, pyrolysis oil and gas from straw | Financial data | Variable O&M ([€ /MWh] output from pyrolysis process) | EUR /MWh |  |  | 2 | Lower | 2025 | 0.6
105 Slow pyrolysis, Straw | Slow pyrolysis for production of biochar, pyrolysis oil and gas from straw | Financial data | Variable O&M ([€ /MWh] output from pyrolysis process) | EUR /MWh |  |  | 2 | Lower | 2050 | 0.5
105 Slow pyrolysis, Straw | Slow pyrolysis for production of biochar, pyrolysis oil and gas from straw | Financial data | Variable O&M ([€ /MWh] output from pyrolysis process) | EUR /MWh |  |  | 2 | Upper | 2025 | 1.4
105 Slow pyrolysis, Straw | Slow pyrolysis for production of biochar, pyrolysis oil and gas from straw | Financial data | Variable O&M ([€ /MWh] output from pyrolysis process) | EUR /MWh |  |  | 2 | Upper | 2050 | 1.5
105 Slow pyrolysis, Straw | Slow pyrolysis for production of biochar, pyrolysis oil and gas from straw | Financial data | Variable O&M ([€ /MWh] output from pyrolysis process) | EUR /MWh |  |  | 2 | ctrl | 2025 | 6.4
105 Slow pyrolysis, Straw | Slow pyrolysis for production of biochar, pyrolysis oil and gas from straw | Financial data | Variable O&M ([€ /MWh] output from pyrolysis process) | EUR /MWh |  |  | 2 | ctrl | 2030 | 6.4
105 Slow pyrolysis, Straw | Slow pyrolysis for production of biochar, pyrolysis oil and gas from straw | Financial data | Variable O&M ([€ /MWh] output from pyrolysis process) | EUR /MWh |  |  | 2 | ctrl | 2040 | 6.4
105 Slow pyrolysis, Straw | Slow pyrolysis for production of biochar, pyrolysis oil and gas from straw | Financial data | Variable O&M ([€ /MWh] output from pyrolysis process) | EUR /MWh |  |  | 2 | ctrl | 2050 | 6.4
105 Slow pyrolysis, Straw | Slow pyrolysis for production of biochar, pyrolysis oil and gas from straw | Technology specific data | Specific absolute density of biochar [ton/m3] | ton/m3 |  | S | 3 | Lower | 2025 | 0.8
105 Slow pyrolysis, Straw | Slow pyrolysis for production of biochar, pyrolysis oil and gas from straw | Technology specific data | Specific absolute density of biochar [ton/m3] | ton/m3 |  | S | 3 | Upper | 2025 | 1.2
105 Slow pyrolysis, Straw | Slow pyrolysis for production of biochar, pyrolysis oil and gas from straw | Technology specific data | Specific absolute density of biochar [ton/m3] | ton/m3 |  | S | 3 | ctrl | 2025 | 1.6
105 Slow pyrolysis, Straw | Slow pyrolysis for production of biochar, pyrolysis oil and gas from straw | Technology specific data | Specific absolute density of biochar [ton/m3] | ton/m3 |  | S | 3 | ctrl | 2030 | 1.6
105 Slow pyrolysis, Straw | Slow pyrolysis for production of biochar, pyrolysis oil and gas from straw | Technology specific data | Specific absolute density of biochar [ton/m3] | ton/m3 |  | S | 3 | ctrl | 2040 | 1.6
105 Slow pyrolysis, Straw | Slow pyrolysis for production of biochar, pyrolysis oil and gas from straw | Technology specific data | Specific absolute density of biochar [ton/m3] | ton/m3 |  | S | 3 | ctrl | 2050 | 1.6
105 Slow pyrolysis, Straw | Slow pyrolysis for production of biochar, pyrolysis oil and gas from straw | Technology specific data | Specific bulk density of biochar [ton/m3] | ton/m3 |  | S | 3 | Lower | 2025 | 0.8
105 Slow pyrolysis, Straw | Slow pyrolysis for production of biochar, pyrolysis oil and gas from straw | Technology specific data | Specific bulk density of biochar [ton/m3] | ton/m3 |  | S | 3 | Upper | 2025 | 1.2
105 Slow pyrolysis, Straw | Slow pyrolysis for production of biochar, pyrolysis oil and gas from straw | Technology specific data | Specific bulk density of biochar [ton/m3] | ton/m3 |  | S | 3 | ctrl | 2025 | 0.075
105 Slow pyrolysis, Straw | Slow pyrolysis for production of biochar, pyrolysis oil and gas from straw | Technology specific data | Specific bulk density of biochar [ton/m3] | ton/m3 |  | S | 3 | ctrl | 2030 | 0.075
105 Slow pyrolysis, Straw | Slow pyrolysis for production of biochar, pyrolysis oil and gas from straw | Technology specific data | Specific bulk density of biochar [ton/m3] | ton/m3 |  | S | 3 | ctrl | 2040 | 0.075
105 Slow pyrolysis, Straw | Slow pyrolysis for production of biochar, pyrolysis oil and gas from straw | Technology specific data | Specific bulk density of biochar [ton/m3] | ton/m3 |  | S | 3 | ctrl | 2050 | 0.075
105 Slow pyrolysis, Straw | Slow pyrolysis for production of biochar, pyrolysis oil and gas from straw | Technology specific data | Specific density of pyrlolysis oil [ton/m3] | ton/m3 |  | S | 4 | Lower | 2025 | 0.8
105 Slow pyrolysis, Straw | Slow pyrolysis for production of biochar, pyrolysis oil and gas from straw | Technology specific data | Specific density of pyrlolysis oil [ton/m3] | ton/m3 |  | S | 4 | Upper | 2025 | 1.2
105 Slow pyrolysis, Straw | Slow pyrolysis for production of biochar, pyrolysis oil and gas from straw | Technology specific data | Specific density of pyrlolysis oil [ton/m3] | ton/m3 |  | S | 4 | ctrl | 2025 | 1.1
105 Slow pyrolysis, Straw | Slow pyrolysis for production of biochar, pyrolysis oil and gas from straw | Technology specific data | Specific density of pyrlolysis oil [ton/m3] | ton/m3 |  | S | 4 | ctrl | 2030 | 1.1
105 Slow pyrolysis, Straw | Slow pyrolysis for production of biochar, pyrolysis oil and gas from straw | Technology specific data | Specific density of pyrlolysis oil [ton/m3] | ton/m3 |  | S | 4 | ctrl | 2040 | 1.1
105 Slow pyrolysis, Straw | Slow pyrolysis for production of biochar, pyrolysis oil and gas from straw | Technology specific data | Specific density of pyrlolysis oil [ton/m3] | ton/m3 |  | S | 4 | ctrl | 2050 | 1.1
105 Slow pyrolysis, Straw | Slow pyrolysis for production of biochar, pyrolysis oil and gas from straw | Technology specific data | Specific density of pyrolysis gas [kg/Nm3] | kg/Nm3 |  | R, S | 2 | Lower | 2025 | 0.8
105 Slow pyrolysis, Straw | Slow pyrolysis for production of biochar, pyrolysis oil and gas from straw | Technology specific data | Specific density of pyrolysis gas [kg/Nm3] | kg/Nm3 |  | R, S | 2 | Upper | 2025 | 1.2
105 Slow pyrolysis, Straw | Slow pyrolysis for production of biochar, pyrolysis oil and gas from straw | Technology specific data | Specific density of pyrolysis gas [kg/Nm3] | kg/Nm3 |  | R, S | 2 | ctrl | 2025 | 1.35
105 Slow pyrolysis, Straw | Slow pyrolysis for production of biochar, pyrolysis oil and gas from straw | Technology specific data | Specific density of pyrolysis gas [kg/Nm3] | kg/Nm3 |  | R, S | 2 | ctrl | 2030 | 1.35
105 Slow pyrolysis, Straw | Slow pyrolysis for production of biochar, pyrolysis oil and gas from straw | Technology specific data | Specific density of pyrolysis gas [kg/Nm3] | kg/Nm3 |  | R, S | 2 | ctrl | 2040 | 1.35
105 Slow pyrolysis, Straw | Slow pyrolysis for production of biochar, pyrolysis oil and gas from straw | Technology specific data | Specific density of pyrolysis gas [kg/Nm3] | kg/Nm3 |  | R, S | 2 | ctrl | 2050 | 1.35
105 Slow pyrolysis, Straw | Slow pyrolysis for production of biochar, pyrolysis oil and gas from straw | Technology specific data | Specific energy content [GJ/ton] biochar from straw | GJ/ton |  | O, S | 3 | Lower | 2025 | 0.8
105 Slow pyrolysis, Straw | Slow pyrolysis for production of biochar, pyrolysis oil and gas from straw | Technology specific data | Specific energy content [GJ/ton] biochar from straw | GJ/ton |  | O, S | 3 | Upper | 2025 | 1.2
105 Slow pyrolysis, Straw | Slow pyrolysis for production of biochar, pyrolysis oil and gas from straw | Technology specific data | Specific energy content [GJ/ton] biochar from straw | GJ/ton |  | O, S | 3 | ctrl | 2025 | 25
105 Slow pyrolysis, Straw | Slow pyrolysis for production of biochar, pyrolysis oil and gas from straw | Technology specific data | Specific energy content [GJ/ton] biochar from straw | GJ/ton |  | O, S | 3 | ctrl | 2030 | 25
105 Slow pyrolysis, Straw | Slow pyrolysis for production of biochar, pyrolysis oil and gas from straw | Technology specific data | Specific energy content [GJ/ton] biochar from straw | GJ/ton |  | O, S | 3 | ctrl | 2040 | 25
105 Slow pyrolysis, Straw | Slow pyrolysis for production of biochar, pyrolysis oil and gas from straw | Technology specific data | Specific energy content [GJ/ton] biochar from straw | GJ/ton |  | O, S | 3 | ctrl | 2050 | 25
105 Slow pyrolysis, Straw | Slow pyrolysis for production of biochar, pyrolysis oil and gas from straw | Technology specific data | Specific energy content [GJ/ton] pyrlolysis oil from straw | GJ/ton |  | P, S | 2 | Lower | 2025 | 0.8
105 Slow pyrolysis, Straw | Slow pyrolysis for production of biochar, pyrolysis oil and gas from straw | Technology specific data | Specific energy content [GJ/ton] pyrlolysis oil from straw | GJ/ton |  | P, S | 2 | Upper | 2025 | 1.2
105 Slow pyrolysis, Straw | Slow pyrolysis for production of biochar, pyrolysis oil and gas from straw | Technology specific data | Specific energy content [GJ/ton] pyrlolysis oil from straw | GJ/ton |  | P, S | 2 | ctrl | 2025 | 32.8
105 Slow pyrolysis, Straw | Slow pyrolysis for production of biochar, pyrolysis oil and gas from straw | Technology specific data | Specific energy content [GJ/ton] pyrlolysis oil from straw | GJ/ton |  | P, S | 2 | ctrl | 2030 | 32.8
105 Slow pyrolysis, Straw | Slow pyrolysis for production of biochar, pyrolysis oil and gas from straw | Technology specific data | Specific energy content [GJ/ton] pyrlolysis oil from straw | GJ/ton |  | P, S | 2 | ctrl | 2040 | 32.8
105 Slow pyrolysis, Straw | Slow pyrolysis for production of biochar, pyrolysis oil and gas from straw | Technology specific data | Specific energy content [GJ/ton] pyrlolysis oil from straw | GJ/ton |  | P, S | 2 | ctrl | 2050 | 32.8
105 Slow pyrolysis, Straw | Slow pyrolysis for production of biochar, pyrolysis oil and gas from straw | Technology specific data | Specific energy content [MJ/Nm3] pyrolysis gas from straw | MJ/Nm3 |  | Q, R, S | 2 | Lower | 2025 | 0.8
105 Slow pyrolysis, Straw | Slow pyrolysis for production of biochar, pyrolysis oil and gas from straw | Technology specific data | Specific energy content [MJ/Nm3] pyrolysis gas from straw | MJ/Nm3 |  | Q, R, S | 2 | Upper | 2025 | 1.2
105 Slow pyrolysis, Straw | Slow pyrolysis for production of biochar, pyrolysis oil and gas from straw | Technology specific data | Specific energy content [MJ/Nm3] pyrolysis gas from straw | MJ/Nm3 |  | Q, R, S | 2 | ctrl | 2025 | 12.9
105 Slow pyrolysis, Straw | Slow pyrolysis for production of biochar, pyrolysis oil and gas from straw | Technology specific data | Specific energy content [MJ/Nm3] pyrolysis gas from straw | MJ/Nm3 |  | Q, R, S | 2 | ctrl | 2030 | 12.9
105 Slow pyrolysis, Straw | Slow pyrolysis for production of biochar, pyrolysis oil and gas from straw | Technology specific data | Specific energy content [MJ/Nm3] pyrolysis gas from straw | MJ/Nm3 |  | Q, R, S | 2 | ctrl | 2040 | 12.9
105 Slow pyrolysis, Straw | Slow pyrolysis for production of biochar, pyrolysis oil and gas from straw | Technology specific data | Specific energy content [MJ/Nm3] pyrolysis gas from straw | MJ/Nm3 |  | Q, R, S | 2 | ctrl | 2050 | 12.9
105 Slow pyrolysis, Digestate | Slow pyrolysis for production of biochar, pyrolysis oil and gas from digestate | Energy/technical data | Biochar Output, [MWh/MWh] Total Input | MWh/MWh |  | F |  | Lower | 2025 | 0.5
105 Slow pyrolysis, Digestate | Slow pyrolysis for production of biochar, pyrolysis oil and gas from digestate | Energy/technical data | Biochar Output, [MWh/MWh] Total Input | MWh/MWh |  | F |  | Lower | 2050 | 0.5
105 Slow pyrolysis, Digestate | Slow pyrolysis for production of biochar, pyrolysis oil and gas from digestate | Energy/technical data | Biochar Output, [MWh/MWh] Total Input | MWh/MWh |  | F |  | Upper | 2025 | 1.5
105 Slow pyrolysis, Digestate | Slow pyrolysis for production of biochar, pyrolysis oil and gas from digestate | Energy/technical data | Biochar Output, [MWh/MWh] Total Input | MWh/MWh |  | F |  | Upper | 2050 | 1.75
105 Slow pyrolysis, Digestate | Slow pyrolysis for production of biochar, pyrolysis oil and gas from digestate | Energy/technical data | Biochar Output, [MWh/MWh] Total Input | MWh/MWh |  | F |  | ctrl | 2025 | 0.38
105 Slow pyrolysis, Digestate | Slow pyrolysis for production of biochar, pyrolysis oil and gas from digestate | Energy/technical data | Biochar Output, [MWh/MWh] Total Input | MWh/MWh |  | F |  | ctrl | 2030 | 0.38
105 Slow pyrolysis, Digestate | Slow pyrolysis for production of biochar, pyrolysis oil and gas from digestate | Energy/technical data | Biochar Output, [MWh/MWh] Total Input | MWh/MWh |  | F |  | ctrl | 2040 | 0.38
105 Slow pyrolysis, Digestate | Slow pyrolysis for production of biochar, pyrolysis oil and gas from digestate | Energy/technical data | Biochar Output, [MWh/MWh] Total Input | MWh/MWh |  | F |  | ctrl | 2050 | 0.38
105 Slow pyrolysis, Digestate | Slow pyrolysis for production of biochar, pyrolysis oil and gas from digestate | Energy/technical data | Construction time [years] | years |  | J |  | ctrl | 2025 | 2
105 Slow pyrolysis, Digestate | Slow pyrolysis for production of biochar, pyrolysis oil and gas from digestate | Energy/technical data | Construction time [years] | years |  | J |  | ctrl | 2030 | 2
105 Slow pyrolysis, Digestate | Slow pyrolysis for production of biochar, pyrolysis oil and gas from digestate | Energy/technical data | Construction time [years] | years |  | J |  | ctrl | 2040 | 2
105 Slow pyrolysis, Digestate | Slow pyrolysis for production of biochar, pyrolysis oil and gas from digestate | Energy/technical data | Construction time [years] | years |  | J |  | ctrl | 2050 | 2
105 Slow pyrolysis, Digestate | Slow pyrolysis for production of biochar, pyrolysis oil and gas from digestate | Energy/technical data | Electricity Consumption, [MWh/MWh] Total Input | MWh/MWh |  | E |  | Lower | 2025 | 0.75
105 Slow pyrolysis, Digestate | Slow pyrolysis for production of biochar, pyrolysis oil and gas from digestate | Energy/technical data | Electricity Consumption, [MWh/MWh] Total Input | MWh/MWh |  | E |  | Lower | 2050 | 0.5
105 Slow pyrolysis, Digestate | Slow pyrolysis for production of biochar, pyrolysis oil and gas from digestate | Energy/technical data | Electricity Consumption, [MWh/MWh] Total Input | MWh/MWh |  | E |  | Upper | 2025 | 1.25
105 Slow pyrolysis, Digestate | Slow pyrolysis for production of biochar, pyrolysis oil and gas from digestate | Energy/technical data | Electricity Consumption, [MWh/MWh] Total Input | MWh/MWh |  | E |  | Upper | 2050 | 1.75
105 Slow pyrolysis, Digestate | Slow pyrolysis for production of biochar, pyrolysis oil and gas from digestate | Energy/technical data | Electricity Consumption, [MWh/MWh] Total Input | MWh/MWh |  | E |  | ctrl | 2025 | 0.04
105 Slow pyrolysis, Digestate | Slow pyrolysis for production of biochar, pyrolysis oil and gas from digestate | Energy/technical data | Electricity Consumption, [MWh/MWh] Total Input | MWh/MWh |  | E |  | ctrl | 2030 | 0.04
105 Slow pyrolysis, Digestate | Slow pyrolysis for production of biochar, pyrolysis oil and gas from digestate | Energy/technical data | Electricity Consumption, [MWh/MWh] Total Input | MWh/MWh |  | E |  | ctrl | 2040 | 0.04
105 Slow pyrolysis, Digestate | Slow pyrolysis for production of biochar, pyrolysis oil and gas from digestate | Energy/technical data | Electricity Consumption, [MWh/MWh] Total Input | MWh/MWh |  | E |  | ctrl | 2050 | 0.04
105 Slow pyrolysis, Digestate | Slow pyrolysis for production of biochar, pyrolysis oil and gas from digestate | Energy/technical data | Feedstock Consumption, [MWh/MWh] Total Input | MWh/MWh |  |  |  | Lower | 2025 | 0.75
105 Slow pyrolysis, Digestate | Slow pyrolysis for production of biochar, pyrolysis oil and gas from digestate | Energy/technical data | Feedstock Consumption, [MWh/MWh] Total Input | MWh/MWh |  |  |  | Lower | 2050 | 0.5
105 Slow pyrolysis, Digestate | Slow pyrolysis for production of biochar, pyrolysis oil and gas from digestate | Energy/technical data | Feedstock Consumption, [MWh/MWh] Total Input | MWh/MWh |  |  |  | Upper | 2025 | 1.25
105 Slow pyrolysis, Digestate | Slow pyrolysis for production of biochar, pyrolysis oil and gas from digestate | Energy/technical data | Feedstock Consumption, [MWh/MWh] Total Input | MWh/MWh |  |  |  | Upper | 2050 | 1.75
105 Slow pyrolysis, Digestate | Slow pyrolysis for production of biochar, pyrolysis oil and gas from digestate | Energy/technical data | Feedstock Consumption, [MWh/MWh] Total Input | MWh/MWh |  |  |  | ctrl | 2025 | 0.99
105 Slow pyrolysis, Digestate | Slow pyrolysis for production of biochar, pyrolysis oil and gas from digestate | Energy/technical data | Feedstock Consumption, [MWh/MWh] Total Input | MWh/MWh |  |  |  | ctrl | 2030 | 0.99
105 Slow pyrolysis, Digestate | Slow pyrolysis for production of biochar, pyrolysis oil and gas from digestate | Energy/technical data | Feedstock Consumption, [MWh/MWh] Total Input | MWh/MWh |  |  |  | ctrl | 2040 | 0.99
105 Slow pyrolysis, Digestate | Slow pyrolysis for production of biochar, pyrolysis oil and gas from digestate | Energy/technical data | Feedstock Consumption, [MWh/MWh] Total Input | MWh/MWh |  |  |  | ctrl | 2050 | 0.99
105 Slow pyrolysis, Digestate | Slow pyrolysis for production of biochar, pyrolysis oil and gas from digestate | Energy/technical data | Forced outage [%] | pct. |  | G |  | ctrl | 2025 | 4
105 Slow pyrolysis, Digestate | Slow pyrolysis for production of biochar, pyrolysis oil and gas from digestate | Energy/technical data | Forced outage [%] | pct. |  | G |  | ctrl | 2030 | 2
105 Slow pyrolysis, Digestate | Slow pyrolysis for production of biochar, pyrolysis oil and gas from digestate | Energy/technical data | Forced outage [%] | pct. |  | G |  | ctrl | 2040 | 1
105 Slow pyrolysis, Digestate | Slow pyrolysis for production of biochar, pyrolysis oil and gas from digestate | Energy/technical data | Forced outage [%] | pct. |  | G |  | ctrl | 2050 | 1
105 Slow pyrolysis, Digestate | Slow pyrolysis for production of biochar, pyrolysis oil and gas from digestate | Energy/technical data | Heat Output, [MWh/MWh] Total Input | MWh/MWh |  | F |  | Lower | 2025 | 0.5
105 Slow pyrolysis, Digestate | Slow pyrolysis for production of biochar, pyrolysis oil and gas from digestate | Energy/technical data | Heat Output, [MWh/MWh] Total Input | MWh/MWh |  | F |  | Lower | 2050 | 0.5
105 Slow pyrolysis, Digestate | Slow pyrolysis for production of biochar, pyrolysis oil and gas from digestate | Energy/technical data | Heat Output, [MWh/MWh] Total Input | MWh/MWh |  | F |  | Upper | 2025 | 1.5
105 Slow pyrolysis, Digestate | Slow pyrolysis for production of biochar, pyrolysis oil and gas from digestate | Energy/technical data | Heat Output, [MWh/MWh] Total Input | MWh/MWh |  | F |  | Upper | 2050 | 1.75
105 Slow pyrolysis, Digestate | Slow pyrolysis for production of biochar, pyrolysis oil and gas from digestate | Energy/technical data | Heat Output, [MWh/MWh] Total Input | MWh/MWh |  | F |  | ctrl | 2025 | 0.08
105 Slow pyrolysis, Digestate | Slow pyrolysis for production of biochar, pyrolysis oil and gas from digestate | Energy/technical data | Heat Output, [MWh/MWh] Total Input | MWh/MWh |  | F |  | ctrl | 2030 | 0.08
105 Slow pyrolysis, Digestate | Slow pyrolysis for production of biochar, pyrolysis oil and gas from digestate | Energy/technical data | Heat Output, [MWh/MWh] Total Input | MWh/MWh |  | F |  | ctrl | 2040 | 0.08
105 Slow pyrolysis, Digestate | Slow pyrolysis for production of biochar, pyrolysis oil and gas from digestate | Energy/technical data | Heat Output, [MWh/MWh] Total Input | MWh/MWh |  | F |  | ctrl | 2050 | 0.08
105 Slow pyrolysis, Digestate | Slow pyrolysis for production of biochar, pyrolysis oil and gas from digestate | Energy/technical data | Planned outage [weeks per year] | weeks/year |  | H |  | ctrl | 2025 | 2
105 Slow pyrolysis, Digestate | Slow pyrolysis for production of biochar, pyrolysis oil and gas from digestate | Energy/technical data | Planned outage [weeks per year] | weeks/year |  | H |  | ctrl | 2030 | 2
105 Slow pyrolysis, Digestate | Slow pyrolysis for production of biochar, pyrolysis oil and gas from digestate | Energy/technical data | Planned outage [weeks per year] | weeks/year |  | H |  | ctrl | 2040 | 2
105 Slow pyrolysis, Digestate | Slow pyrolysis for production of biochar, pyrolysis oil and gas from digestate | Energy/technical data | Planned outage [weeks per year] | weeks/year |  | H |  | ctrl | 2050 | 2
105 Slow pyrolysis, Digestate | Slow pyrolysis for production of biochar, pyrolysis oil and gas from digestate | Energy/technical data | Pyrolysis gas Output, [MWh/MWh] Total Input | MWh/MWh |  | F |  | Lower | 2025 | 0.5
105 Slow pyrolysis, Digestate | Slow pyrolysis for production of biochar, pyrolysis oil and gas from digestate | Energy/technical data | Pyrolysis gas Output, [MWh/MWh] Total Input | MWh/MWh |  | F |  | Lower | 2050 | 0.5
105 Slow pyrolysis, Digestate | Slow pyrolysis for production of biochar, pyrolysis oil and gas from digestate | Energy/technical data | Pyrolysis gas Output, [MWh/MWh] Total Input | MWh/MWh |  | F |  | Upper | 2025 | 1.5
105 Slow pyrolysis, Digestate | Slow pyrolysis for production of biochar, pyrolysis oil and gas from digestate | Energy/technical data | Pyrolysis gas Output, [MWh/MWh] Total Input | MWh/MWh |  | F |  | Upper | 2050 | 1.75
105 Slow pyrolysis, Digestate | Slow pyrolysis for production of biochar, pyrolysis oil and gas from digestate | Energy/technical data | Pyrolysis gas Output, [MWh/MWh] Total Input | MWh/MWh |  | F |  | ctrl | 2025 | 0.19
105 Slow pyrolysis, Digestate | Slow pyrolysis for production of biochar, pyrolysis oil and gas from digestate | Energy/technical data | Pyrolysis gas Output, [MWh/MWh] Total Input | MWh/MWh |  | F |  | ctrl | 2030 | 0.19
105 Slow pyrolysis, Digestate | Slow pyrolysis for production of biochar, pyrolysis oil and gas from digestate | Energy/technical data | Pyrolysis gas Output, [MWh/MWh] Total Input | MWh/MWh |  | F |  | ctrl | 2040 | 0.19
105 Slow pyrolysis, Digestate | Slow pyrolysis for production of biochar, pyrolysis oil and gas from digestate | Energy/technical data | Pyrolysis gas Output, [MWh/MWh] Total Input | MWh/MWh |  | F |  | ctrl | 2050 | 0.19
105 Slow pyrolysis, Digestate | Slow pyrolysis for production of biochar, pyrolysis oil and gas from digestate | Energy/technical data | Pyrolysis oil Output, [MWh/MWh] Total Input | MWh/MWh |  | F |  | Lower | 2025 | 0.5
105 Slow pyrolysis, Digestate | Slow pyrolysis for production of biochar, pyrolysis oil and gas from digestate | Energy/technical data | Pyrolysis oil Output, [MWh/MWh] Total Input | MWh/MWh |  | F |  | Lower | 2050 | 0.5
105 Slow pyrolysis, Digestate | Slow pyrolysis for production of biochar, pyrolysis oil and gas from digestate | Energy/technical data | Pyrolysis oil Output, [MWh/MWh] Total Input | MWh/MWh |  | F |  | Upper | 2025 | 1.5
105 Slow pyrolysis, Digestate | Slow pyrolysis for production of biochar, pyrolysis oil and gas from digestate | Energy/technical data | Pyrolysis oil Output, [MWh/MWh] Total Input | MWh/MWh |  | F |  | Upper | 2050 | 1.75
105 Slow pyrolysis, Digestate | Slow pyrolysis for production of biochar, pyrolysis oil and gas from digestate | Energy/technical data | Pyrolysis oil Output, [MWh/MWh] Total Input | MWh/MWh |  | F |  | ctrl | 2025 | 0.17
105 Slow pyrolysis, Digestate | Slow pyrolysis for production of biochar, pyrolysis oil and gas from digestate | Energy/technical data | Pyrolysis oil Output, [MWh/MWh] Total Input | MWh/MWh |  | F |  | ctrl | 2030 | 0.17
105 Slow pyrolysis, Digestate | Slow pyrolysis for production of biochar, pyrolysis oil and gas from digestate | Energy/technical data | Pyrolysis oil Output, [MWh/MWh] Total Input | MWh/MWh |  | F |  | ctrl | 2040 | 0.17
105 Slow pyrolysis, Digestate | Slow pyrolysis for production of biochar, pyrolysis oil and gas from digestate | Energy/technical data | Pyrolysis oil Output, [MWh/MWh] Total Input | MWh/MWh |  | F |  | ctrl | 2050 | 0.17
105 Slow pyrolysis, Digestate | Slow pyrolysis for production of biochar, pyrolysis oil and gas from digestate | Energy/technical data | Technical lifetime [years] | years |  | I |  | ctrl | 2025 | 25
105 Slow pyrolysis, Digestate | Slow pyrolysis for production of biochar, pyrolysis oil and gas from digestate | Energy/technical data | Technical lifetime [years] | years |  | I |  | ctrl | 2030 | 25
105 Slow pyrolysis, Digestate | Slow pyrolysis for production of biochar, pyrolysis oil and gas from digestate | Energy/technical data | Technical lifetime [years] | years |  | I |  | ctrl | 2040 | 25
105 Slow pyrolysis, Digestate | Slow pyrolysis for production of biochar, pyrolysis oil and gas from digestate | Energy/technical data | Technical lifetime [years] | years |  | I |  | ctrl | 2050 | 25
105 Slow pyrolysis, Digestate | Slow pyrolysis for production of biochar, pyrolysis oil and gas from digestate | Energy/technical data | Typical total plant size, [MW] input | MW |  | C, D |  | Lower | 2025 | 0.5
105 Slow pyrolysis, Digestate | Slow pyrolysis for production of biochar, pyrolysis oil and gas from digestate | Energy/technical data | Typical total plant size, [MW] input | MW |  | C, D |  | Lower | 2050 | 0.5
105 Slow pyrolysis, Digestate | Slow pyrolysis for production of biochar, pyrolysis oil and gas from digestate | Energy/technical data | Typical total plant size, [MW] input | MW |  | C, D |  | Upper | 2025 | 1.5
105 Slow pyrolysis, Digestate | Slow pyrolysis for production of biochar, pyrolysis oil and gas from digestate | Energy/technical data | Typical total plant size, [MW] input | MW |  | C, D |  | Upper | 2050 | 1.75
105 Slow pyrolysis, Digestate | Slow pyrolysis for production of biochar, pyrolysis oil and gas from digestate | Energy/technical data | Typical total plant size, [MW] input | MW |  | C, D |  | ctrl | 2025 | 18
105 Slow pyrolysis, Digestate | Slow pyrolysis for production of biochar, pyrolysis oil and gas from digestate | Energy/technical data | Typical total plant size, [MW] input | MW |  | C, D |  | ctrl | 2030 | 22
105 Slow pyrolysis, Digestate | Slow pyrolysis for production of biochar, pyrolysis oil and gas from digestate | Energy/technical data | Typical total plant size, [MW] input | MW |  | C, D |  | ctrl | 2040 | 31
105 Slow pyrolysis, Digestate | Slow pyrolysis for production of biochar, pyrolysis oil and gas from digestate | Energy/technical data | Typical total plant size, [MW] input | MW |  | C, D |  | ctrl | 2050 | 40
105 Slow pyrolysis, Digestate | Slow pyrolysis for production of biochar, pyrolysis oil and gas from digestate | Energy/technical data | Typical total plant size, [MW] output | MW |  | A, B |  | Lower | 2025 | 0.5
105 Slow pyrolysis, Digestate | Slow pyrolysis for production of biochar, pyrolysis oil and gas from digestate | Energy/technical data | Typical total plant size, [MW] output | MW |  | A, B |  | Lower | 2050 | 0.5
105 Slow pyrolysis, Digestate | Slow pyrolysis for production of biochar, pyrolysis oil and gas from digestate | Energy/technical data | Typical total plant size, [MW] output | MW |  | A, B |  | Upper | 2025 | 1.5
105 Slow pyrolysis, Digestate | Slow pyrolysis for production of biochar, pyrolysis oil and gas from digestate | Energy/technical data | Typical total plant size, [MW] output | MW |  | A, B |  | Upper | 2050 | 1.75
105 Slow pyrolysis, Digestate | Slow pyrolysis for production of biochar, pyrolysis oil and gas from digestate | Energy/technical data | Typical total plant size, [MW] output | MW |  | A, B |  | ctrl | 2025 | 13
105 Slow pyrolysis, Digestate | Slow pyrolysis for production of biochar, pyrolysis oil and gas from digestate | Energy/technical data | Typical total plant size, [MW] output | MW |  | A, B |  | ctrl | 2030 | 16
105 Slow pyrolysis, Digestate | Slow pyrolysis for production of biochar, pyrolysis oil and gas from digestate | Energy/technical data | Typical total plant size, [MW] output | MW |  | A, B |  | ctrl | 2040 | 23
105 Slow pyrolysis, Digestate | Slow pyrolysis for production of biochar, pyrolysis oil and gas from digestate | Energy/technical data | Typical total plant size, [MW] output | MW |  | A, B |  | ctrl | 2050 | 30
105 Slow pyrolysis, Digestate | Slow pyrolysis for production of biochar, pyrolysis oil and gas from digestate | Financial data | - equipment [%] | pct. |  | M |  | ctrl | 2025 | 75
105 Slow pyrolysis, Digestate | Slow pyrolysis for production of biochar, pyrolysis oil and gas from digestate | Financial data | - equipment [%] | pct. |  | M |  | ctrl | 2030 | 75
105 Slow pyrolysis, Digestate | Slow pyrolysis for production of biochar, pyrolysis oil and gas from digestate | Financial data | - equipment [%] | pct. |  | M |  | ctrl | 2040 | 75
105 Slow pyrolysis, Digestate | Slow pyrolysis for production of biochar, pyrolysis oil and gas from digestate | Financial data | - equipment [%] | pct. |  | M |  | ctrl | 2050 | 75
105 Slow pyrolysis, Digestate | Slow pyrolysis for production of biochar, pyrolysis oil and gas from digestate | Financial data | -installation [%] | pct. |  |  |  | ctrl | 2025 | 25
105 Slow pyrolysis, Digestate | Slow pyrolysis for production of biochar, pyrolysis oil and gas from digestate | Financial data | -installation [%] | pct. |  |  |  | ctrl | 2030 | 25
105 Slow pyrolysis, Digestate | Slow pyrolysis for production of biochar, pyrolysis oil and gas from digestate | Financial data | -installation [%] | pct. |  |  |  | ctrl | 2040 | 25
105 Slow pyrolysis, Digestate | Slow pyrolysis for production of biochar, pyrolysis oil and gas from digestate | Financial data | -installation [%] | pct. |  |  |  | ctrl | 2050 | 25
105 Slow pyrolysis, Digestate | Slow pyrolysis for production of biochar, pyrolysis oil and gas from digestate | Financial data | Fixed O&M [M€ /MW/year] output from pyrolysis process) | MEUR /MW/year |  | N |  | Lower | 2025 | 0.6
105 Slow pyrolysis, Digestate | Slow pyrolysis for production of biochar, pyrolysis oil and gas from digestate | Financial data | Fixed O&M [M€ /MW/year] output from pyrolysis process) | MEUR /MW/year |  | N |  | Lower | 2050 | 0.5
105 Slow pyrolysis, Digestate | Slow pyrolysis for production of biochar, pyrolysis oil and gas from digestate | Financial data | Fixed O&M [M€ /MW/year] output from pyrolysis process) | MEUR /MW/year |  | N |  | Upper | 2025 | 1.4
105 Slow pyrolysis, Digestate | Slow pyrolysis for production of biochar, pyrolysis oil and gas from digestate | Financial data | Fixed O&M [M€ /MW/year] output from pyrolysis process) | MEUR /MW/year |  | N |  | Upper | 2050 | 1.5
105 Slow pyrolysis, Digestate | Slow pyrolysis for production of biochar, pyrolysis oil and gas from digestate | Financial data | Fixed O&M [M€ /MW/year] output from pyrolysis process) | MEUR /MW/year |  | N |  | ctrl | 2025 | 0.054
105 Slow pyrolysis, Digestate | Slow pyrolysis for production of biochar, pyrolysis oil and gas from digestate | Financial data | Fixed O&M [M€ /MW/year] output from pyrolysis process) | MEUR /MW/year |  | N |  | ctrl | 2030 | 0.051
105 Slow pyrolysis, Digestate | Slow pyrolysis for production of biochar, pyrolysis oil and gas from digestate | Financial data | Fixed O&M [M€ /MW/year] output from pyrolysis process) | MEUR /MW/year |  | N |  | ctrl | 2040 | 0.045
105 Slow pyrolysis, Digestate | Slow pyrolysis for production of biochar, pyrolysis oil and gas from digestate | Financial data | Fixed O&M [M€ /MW/year] output from pyrolysis process) | MEUR /MW/year |  | N |  | ctrl | 2050 | 0.042
105 Slow pyrolysis, Digestate | Slow pyrolysis for production of biochar, pyrolysis oil and gas from digestate | Financial data | Specific investment ([M€ /MW] output from pyrolysis process) | MEUR /MW |  | K, L | 1 | Lower | 2025 | 0.6
105 Slow pyrolysis, Digestate | Slow pyrolysis for production of biochar, pyrolysis oil and gas from digestate | Financial data | Specific investment ([M€ /MW] output from pyrolysis process) | MEUR /MW |  | K, L | 1 | Lower | 2050 | 0.5
105 Slow pyrolysis, Digestate | Slow pyrolysis for production of biochar, pyrolysis oil and gas from digestate | Financial data | Specific investment ([M€ /MW] output from pyrolysis process) | MEUR /MW |  | K, L | 1 | Upper | 2025 | 1.4
105 Slow pyrolysis, Digestate | Slow pyrolysis for production of biochar, pyrolysis oil and gas from digestate | Financial data | Specific investment ([M€ /MW] output from pyrolysis process) | MEUR /MW |  | K, L | 1 | Upper | 2050 | 1.5
105 Slow pyrolysis, Digestate | Slow pyrolysis for production of biochar, pyrolysis oil and gas from digestate | Financial data | Specific investment ([M€ /MW] output from pyrolysis process) | MEUR /MW |  | K, L | 1 | ctrl | 2025 | 1.6
105 Slow pyrolysis, Digestate | Slow pyrolysis for production of biochar, pyrolysis oil and gas from digestate | Financial data | Specific investment ([M€ /MW] output from pyrolysis process) | MEUR /MW |  | K, L | 1 | ctrl | 2030 | 1.4
105 Slow pyrolysis, Digestate | Slow pyrolysis for production of biochar, pyrolysis oil and gas from digestate | Financial data | Specific investment ([M€ /MW] output from pyrolysis process) | MEUR /MW |  | K, L | 1 | ctrl | 2040 | 1.3
105 Slow pyrolysis, Digestate | Slow pyrolysis for production of biochar, pyrolysis oil and gas from digestate | Financial data | Specific investment ([M€ /MW] output from pyrolysis process) | MEUR /MW |  | K, L | 1 | ctrl | 2050 | 1.2
105 Slow pyrolysis, Digestate | Slow pyrolysis for production of biochar, pyrolysis oil and gas from digestate | Financial data | Start up [M€ /MW] output from pyrolysis process per startup) | MEUR /MW |  |  |  | ctrl | 2025 | 0
105 Slow pyrolysis, Digestate | Slow pyrolysis for production of biochar, pyrolysis oil and gas from digestate | Financial data | Start up [M€ /MW] output from pyrolysis process per startup) | MEUR /MW |  |  |  | ctrl | 2030 | 0
105 Slow pyrolysis, Digestate | Slow pyrolysis for production of biochar, pyrolysis oil and gas from digestate | Financial data | Start up [M€ /MW] output from pyrolysis process per startup) | MEUR /MW |  |  |  | ctrl | 2040 | 0
105 Slow pyrolysis, Digestate | Slow pyrolysis for production of biochar, pyrolysis oil and gas from digestate | Financial data | Start up [M€ /MW] output from pyrolysis process per startup) | MEUR /MW |  |  |  | ctrl | 2050 | 0
105 Slow pyrolysis, Digestate | Slow pyrolysis for production of biochar, pyrolysis oil and gas from digestate | Financial data | Variable O&M [€ /MWh] output from pyrolysis process) | EUR /MWh |  |  | 2 | Lower | 2025 | 0.6
105 Slow pyrolysis, Digestate | Slow pyrolysis for production of biochar, pyrolysis oil and gas from digestate | Financial data | Variable O&M [€ /MWh] output from pyrolysis process) | EUR /MWh |  |  | 2 | Lower | 2050 | 0.5
105 Slow pyrolysis, Digestate | Slow pyrolysis for production of biochar, pyrolysis oil and gas from digestate | Financial data | Variable O&M [€ /MWh] output from pyrolysis process) | EUR /MWh |  |  | 2 | Upper | 2025 | 1.4
105 Slow pyrolysis, Digestate | Slow pyrolysis for production of biochar, pyrolysis oil and gas from digestate | Financial data | Variable O&M [€ /MWh] output from pyrolysis process) | EUR /MWh |  |  | 2 | Upper | 2050 | 1.5
105 Slow pyrolysis, Digestate | Slow pyrolysis for production of biochar, pyrolysis oil and gas from digestate | Financial data | Variable O&M [€ /MWh] output from pyrolysis process) | EUR /MWh |  |  | 2 | ctrl | 2025 | 8.1
105 Slow pyrolysis, Digestate | Slow pyrolysis for production of biochar, pyrolysis oil and gas from digestate | Financial data | Variable O&M [€ /MWh] output from pyrolysis process) | EUR /MWh |  |  | 2 | ctrl | 2030 | 8.1
105 Slow pyrolysis, Digestate | Slow pyrolysis for production of biochar, pyrolysis oil and gas from digestate | Financial data | Variable O&M [€ /MWh] output from pyrolysis process) | EUR /MWh |  |  | 2 | ctrl | 2040 | 8.1
105 Slow pyrolysis, Digestate | Slow pyrolysis for production of biochar, pyrolysis oil and gas from digestate | Financial data | Variable O&M [€ /MWh] output from pyrolysis process) | EUR /MWh |  |  | 2 | ctrl | 2050 | 8.1
105 Slow pyrolysis, Digestate | Slow pyrolysis for production of biochar, pyrolysis oil and gas from digestate | Technology specific data | Specific absolute density of biochar [ton/m3] | ton/m3 |  | S | 3 | Lower | 2025 | 0.8
105 Slow pyrolysis, Digestate | Slow pyrolysis for production of biochar, pyrolysis oil and gas from digestate | Technology specific data | Specific absolute density of biochar [ton/m3] | ton/m3 |  | S | 3 | Upper | 2025 | 1.2
105 Slow pyrolysis, Digestate | Slow pyrolysis for production of biochar, pyrolysis oil and gas from digestate | Technology specific data | Specific absolute density of biochar [ton/m3] | ton/m3 |  | S | 3 | ctrl | 2025 | 1.6
105 Slow pyrolysis, Digestate | Slow pyrolysis for production of biochar, pyrolysis oil and gas from digestate | Technology specific data | Specific absolute density of biochar [ton/m3] | ton/m3 |  | S | 3 | ctrl | 2030 | 1.6
105 Slow pyrolysis, Digestate | Slow pyrolysis for production of biochar, pyrolysis oil and gas from digestate | Technology specific data | Specific absolute density of biochar [ton/m3] | ton/m3 |  | S | 3 | ctrl | 2040 | 1.6
105 Slow pyrolysis, Digestate | Slow pyrolysis for production of biochar, pyrolysis oil and gas from digestate | Technology specific data | Specific absolute density of biochar [ton/m3] | ton/m3 |  | S | 3 | ctrl | 2050 | 1.6
105 Slow pyrolysis, Digestate | Slow pyrolysis for production of biochar, pyrolysis oil and gas from digestate | Technology specific data | Specific bulk density of biochar [ton/m3] | ton/m3 |  | S | 3 | Lower | 2025 | 0.8
105 Slow pyrolysis, Digestate | Slow pyrolysis for production of biochar, pyrolysis oil and gas from digestate | Technology specific data | Specific bulk density of biochar [ton/m3] | ton/m3 |  | S | 3 | Upper | 2025 | 1.2
105 Slow pyrolysis, Digestate | Slow pyrolysis for production of biochar, pyrolysis oil and gas from digestate | Technology specific data | Specific bulk density of biochar [ton/m3] | ton/m3 |  | S | 3 | ctrl | 2025 | 0.075
105 Slow pyrolysis, Digestate | Slow pyrolysis for production of biochar, pyrolysis oil and gas from digestate | Technology specific data | Specific bulk density of biochar [ton/m3] | ton/m3 |  | S | 3 | ctrl | 2030 | 0.075
105 Slow pyrolysis, Digestate | Slow pyrolysis for production of biochar, pyrolysis oil and gas from digestate | Technology specific data | Specific bulk density of biochar [ton/m3] | ton/m3 |  | S | 3 | ctrl | 2040 | 0.075
105 Slow pyrolysis, Digestate | Slow pyrolysis for production of biochar, pyrolysis oil and gas from digestate | Technology specific data | Specific bulk density of biochar [ton/m3] | ton/m3 |  | S | 3 | ctrl | 2050 | 0.075
105 Slow pyrolysis, Digestate | Slow pyrolysis for production of biochar, pyrolysis oil and gas from digestate | Technology specific data | Specific density of pyrlolysis oil [ton/m3] | ton/m3 |  | S | 6 | Lower | 2025 | 0.8
105 Slow pyrolysis, Digestate | Slow pyrolysis for production of biochar, pyrolysis oil and gas from digestate | Technology specific data | Specific density of pyrlolysis oil [ton/m3] | ton/m3 |  | S | 6 | Upper | 2025 | 1.2
105 Slow pyrolysis, Digestate | Slow pyrolysis for production of biochar, pyrolysis oil and gas from digestate | Technology specific data | Specific density of pyrlolysis oil [ton/m3] | ton/m3 |  | S | 6 | ctrl | 2025 | 1.1
105 Slow pyrolysis, Digestate | Slow pyrolysis for production of biochar, pyrolysis oil and gas from digestate | Technology specific data | Specific density of pyrlolysis oil [ton/m3] | ton/m3 |  | S | 6 | ctrl | 2030 | 1.1
105 Slow pyrolysis, Digestate | Slow pyrolysis for production of biochar, pyrolysis oil and gas from digestate | Technology specific data | Specific density of pyrlolysis oil [ton/m3] | ton/m3 |  | S | 6 | ctrl | 2040 | 1.1
105 Slow pyrolysis, Digestate | Slow pyrolysis for production of biochar, pyrolysis oil and gas from digestate | Technology specific data | Specific density of pyrlolysis oil [ton/m3] | ton/m3 |  | S | 6 | ctrl | 2050 | 1.1
105 Slow pyrolysis, Digestate | Slow pyrolysis for production of biochar, pyrolysis oil and gas from digestate | Technology specific data | Specific density of pyrolysis gas [kg/Nm3] | kg/Nm3 |  | R, S | 2 | Lower | 2025 | 0.8
105 Slow pyrolysis, Digestate | Slow pyrolysis for production of biochar, pyrolysis oil and gas from digestate | Technology specific data | Specific density of pyrolysis gas [kg/Nm3] | kg/Nm3 |  | R, S | 2 | Upper | 2025 | 1.2
105 Slow pyrolysis, Digestate | Slow pyrolysis for production of biochar, pyrolysis oil and gas from digestate | Technology specific data | Specific density of pyrolysis gas [kg/Nm3] | kg/Nm3 |  | R, S | 2 | ctrl | 2025 | 1.35
105 Slow pyrolysis, Digestate | Slow pyrolysis for production of biochar, pyrolysis oil and gas from digestate | Technology specific data | Specific density of pyrolysis gas [kg/Nm3] | kg/Nm3 |  | R, S | 2 | ctrl | 2030 | 1.35
105 Slow pyrolysis, Digestate | Slow pyrolysis for production of biochar, pyrolysis oil and gas from digestate | Technology specific data | Specific density of pyrolysis gas [kg/Nm3] | kg/Nm3 |  | R, S | 2 | ctrl | 2040 | 1.35
105 Slow pyrolysis, Digestate | Slow pyrolysis for production of biochar, pyrolysis oil and gas from digestate | Technology specific data | Specific density of pyrolysis gas [kg/Nm3] | kg/Nm3 |  | R, S | 2 | ctrl | 2050 | 1.35
105 Slow pyrolysis, Digestate | Slow pyrolysis for production of biochar, pyrolysis oil and gas from digestate | Technology specific data | Specific energy content [GJ/ton] biochar from digestate) | GJ/ton |  | S | 4 | Lower | 2025 | 0.8
105 Slow pyrolysis, Digestate | Slow pyrolysis for production of biochar, pyrolysis oil and gas from digestate | Technology specific data | Specific energy content [GJ/ton] biochar from digestate) | GJ/ton |  | S | 4 | Upper | 2025 | 1.2
105 Slow pyrolysis, Digestate | Slow pyrolysis for production of biochar, pyrolysis oil and gas from digestate | Technology specific data | Specific energy content [GJ/ton] biochar from digestate) | GJ/ton |  | S | 4 | ctrl | 2025 | 27
105 Slow pyrolysis, Digestate | Slow pyrolysis for production of biochar, pyrolysis oil and gas from digestate | Technology specific data | Specific energy content [GJ/ton] biochar from digestate) | GJ/ton |  | S | 4 | ctrl | 2030 | 27
105 Slow pyrolysis, Digestate | Slow pyrolysis for production of biochar, pyrolysis oil and gas from digestate | Technology specific data | Specific energy content [GJ/ton] biochar from digestate) | GJ/ton |  | S | 4 | ctrl | 2040 | 27
105 Slow pyrolysis, Digestate | Slow pyrolysis for production of biochar, pyrolysis oil and gas from digestate | Technology specific data | Specific energy content [GJ/ton] biochar from digestate) | GJ/ton |  | S | 4 | ctrl | 2050 | 27
105 Slow pyrolysis, Digestate | Slow pyrolysis for production of biochar, pyrolysis oil and gas from digestate | Technology specific data | Specific energy content [GJ/ton] pyrlolysis oil from digestate) | GJ/ton |  | P, S | 5 | Lower | 2025 | 0.8
105 Slow pyrolysis, Digestate | Slow pyrolysis for production of biochar, pyrolysis oil and gas from digestate | Technology specific data | Specific energy content [GJ/ton] pyrlolysis oil from digestate) | GJ/ton |  | P, S | 5 | Upper | 2025 | 1.2
105 Slow pyrolysis, Digestate | Slow pyrolysis for production of biochar, pyrolysis oil and gas from digestate | Technology specific data | Specific energy content [GJ/ton] pyrlolysis oil from digestate) | GJ/ton |  | P, S | 5 | ctrl | 2025 | 23.5
105 Slow pyrolysis, Digestate | Slow pyrolysis for production of biochar, pyrolysis oil and gas from digestate | Technology specific data | Specific energy content [GJ/ton] pyrlolysis oil from digestate) | GJ/ton |  | P, S | 5 | ctrl | 2030 | 23.5
105 Slow pyrolysis, Digestate | Slow pyrolysis for production of biochar, pyrolysis oil and gas from digestate | Technology specific data | Specific energy content [GJ/ton] pyrlolysis oil from digestate) | GJ/ton |  | P, S | 5 | ctrl | 2040 | 23.5
105 Slow pyrolysis, Digestate | Slow pyrolysis for production of biochar, pyrolysis oil and gas from digestate | Technology specific data | Specific energy content [GJ/ton] pyrlolysis oil from digestate) | GJ/ton |  | P, S | 5 | ctrl | 2050 | 23.5
105 Slow pyrolysis, Digestate | Slow pyrolysis for production of biochar, pyrolysis oil and gas from digestate | Technology specific data | Specific energy content [MJ/Nm3] pyrolysis gas from digestate) | MJ/Nm3 |  | Q, S | 5 | Lower | 2025 | 0.8
105 Slow pyrolysis, Digestate | Slow pyrolysis for production of biochar, pyrolysis oil and gas from digestate | Technology specific data | Specific energy content [MJ/Nm3] pyrolysis gas from digestate) | MJ/Nm3 |  | Q, S | 5 | Upper | 2025 | 1.2
105 Slow pyrolysis, Digestate | Slow pyrolysis for production of biochar, pyrolysis oil and gas from digestate | Technology specific data | Specific energy content [MJ/Nm3] pyrolysis gas from digestate) | MJ/Nm3 |  | Q, S | 5 | ctrl | 2025 | 15.7
105 Slow pyrolysis, Digestate | Slow pyrolysis for production of biochar, pyrolysis oil and gas from digestate | Technology specific data | Specific energy content [MJ/Nm3] pyrolysis gas from digestate) | MJ/Nm3 |  | Q, S | 5 | ctrl | 2030 | 15.7
105 Slow pyrolysis, Digestate | Slow pyrolysis for production of biochar, pyrolysis oil and gas from digestate | Technology specific data | Specific energy content [MJ/Nm3] pyrolysis gas from digestate) | MJ/Nm3 |  | Q, S | 5 | ctrl | 2040 | 15.7
105 Slow pyrolysis, Digestate | Slow pyrolysis for production of biochar, pyrolysis oil and gas from digestate | Technology specific data | Specific energy content [MJ/Nm3] pyrolysis gas from digestate) | MJ/Nm3 |  | Q, S | 5 | ctrl | 2050 | 15.7

## Notes
technology | description
81 Biogas Plant, Basic conf. | A. The production, investment- and operation costs are based on a plant with a yearly input of 365,000 tons and a mix of available feedstock sources as described in [9] and [8], but excluding straw, energy crops, garden waste and aquatic biomass. The available feedstock composition for 2015 is o...
81 Biogas Plant, Basic conf. | B. Values are assumed valid for a range 200,000 - 400,000 tons per year
81 Biogas Plant, Basic conf. | C. The investment includes a straw fired boiler for process heat.
81 Biogas Plant, Basic conf. | D. All O&M considered fixed, assuming 8760 hours operation per year. Does not include costs for biomass purchase and transport. Data for biomass included in biogas plant, basic configuration, 2015, is inluded below. Source: Reference [5].
81 Biogas Plant, Basic conf. | F. For compatibility with the template the energy of the biogas output is assumed to be 100%. [For most of the input material a calorific value is not relevant)
81 Biogas Plant, Basic conf. | G. A calorific value of methane of 35.9 MJ/Nm3 is used. The input material composition and the output is assumed constant after 2020.
81 Biogas Plant, Basic conf. | H. Learning curve effects have been assumed 2015-2020: 10% reductions, 2020-2030: 10% reductions, 2030-2050: 10% reductions
81 Biogas Plant, Basic conf. | I. Learning curve effects have been assumed 2015-2020: 5% reductions, 2020-2030: 5% reductions, 2030-2050: 5% reductions
81 Biogas Plant, Basic conf. | J. Corresponding to 2% of the produced biogas, wit lower value 0.8% and upper value 4.2%. This will vary and can be reduced.
81 Biogas Plant, Basic conf. | K. The cost of auxiliary electricity consumption is calculated using the following electricity prices in €/MWh: 2015: 63, 2020: 69, 2030: 101, 2050: 117. These prices include production costs and transport tariffs, but not any taxes or subsidies for renewable energy.
81 Biogas Plant, Basic conf. | K. The cost of auxiliary electricity consumption is calculated using the following electricity prices in €/MWh: 2015: 63, 2020: 69, 2030: 101, 2050: 117. These prices include production costs and transport tariffs, but not any taxes or subsidies for renewable energy.
81 Biogas Plant, Add. Org Waste | A. The data sheet shows the expected energy output and values for the input of industrial organic waste specifically. The values refer to a virtual part of a total plant processing the industrial organic waste. \nA plant including including increased share of industrial organic waste may be compo...
81 Biogas Plant, Add. Org Waste | B. Values are assumed valid for adding a smaller part of straw to a total plant. Maximum share not assessed.
81 Biogas Plant, Add. Org Waste | C. For compatibility with the template the energy of the biogas output is assumed to be 100%. (For the input material a calorific value is not relevant)
81 Biogas Plant, Add. Org Waste | D. The energy content of residual organic material has not been evaluated due to lack of sources.
81 Biogas Plant, Add. Org Waste | E. Investment in straw preparation equipment (57 Eur/ton/year) and proportional share of basic plant included. Biogas processing time is 25 days
81 Biogas Plant, Add. Org Waste | F. All O&M considered fixed, assuming 8760 hours operation per year. Does not include fuel for process heat, electricity, biomass purchase and transport, see e.g. [5] and [8]. O&M costs for straw processing equipment, 10 Eur/ton/year, and proportional share of basic plant included.
81 Biogas Plant, Add. Org Waste | G. The value will vary with the quality of the input. Assumed average value used corresponding to 320 Nm3 CH4 / ton VS, TS 42%, vs/ts 90%. [8].
81 Biogas Plant, Add. Org Waste | H. Learning curve effects have not been considered. Will depend on actrual deployment of technology.
81 Biogas Plant, Add. Org Waste | J. Calculated with a constant production 8760 hours per year
81 Biogas Plant, Add. Org Waste | K. The cost of auxiliary electricity consumption is calculated using the following electricity prices in €/MWh: 2015: 63, 2020: 69, 2030: 101, 2050: 117. These prices include production costs and transport tariffs, but not any taxes or subsidies for renewable energy.
81 Biogas Plant, Add. Org Waste | L. The conversion efficiency depends on the specific types of industrial waste used at the biogas plants. \n Fatty biomasses may be converted with high efficiences (>70 %) whereas for example the conversion of protein rich biomasses is closer to 50 %.
81 Biogas Plant, Add. Org Waste | L. The conversion efficiency depends on the specific types of industrial waste used at the biogas plants. \n Fatty biomasses may be converted with high efficiences (>70 %) whereas for example the conversion of protein rich biomasses is closer to 50 %.
82 Biogas, upgrading | 7. ”Introduktion til produktion af biometan fra biogas”, Biometan Regioner, 2013.
82 Biogas, upgrading | A. Corresponding to 1.000 Nm3 biogas input, assuming a methane content of the raw biogas of 60% and an average gross conversion efficiency of approx. 98,5%.
82 Biogas, upgrading | B. Values are assumed valid for a range 500-1,500 Nm3 biomethane per hour
82 Biogas, upgrading | C. Values include upgrading, methane reduction and grid injection facilities
82 Biogas, upgrading | D. Based on a water-scrubber technology based plant, alternative technologies have comparable values in terms of total upgrading costs.\nFor a plant of double capacity (2000 Nm3/h) the realtive price is expected to be 20-25% lower [1,3]
82 Biogas, upgrading | E. The cost of auxiliary electricity consumption is calculated using the following electricity prices in €/MWh: 2015: 63, 2020: 69, 2030: 101, 2050: 117. These prices include production costs and transport tariffs, but not any taxes or subsidies for renewable energy.
82 Biogas, upgrading | F. Injection in natural gas grid at 40 bar
82 Biogas, upgrading | G. Based on a lower calorfic value of 36 MJ/Nm3 and 8760 hours per year
82 Biogas, upgrading | H. O&M costs are estimated to 2.5% of investment per year, in accodance with [2]
82 Biogas, upgrading | I . Assuming that, by 2030, methane slip can be reduced to levels seen today for amin scrubbing technology. Methane slip is assumed to be the same as waste gas assuming that the plant is not equipped with a regenerative thermal oxidation (RTO) plant. If the the off-gas from the upgrading plant i...
82 Biogas, upgrading | J. Assuming that, by 2030, one or more of the newer and currently less developled technologies (e.g. cryogenic and membrane technologies) will take over.\n This can lead to a 50% reduction of the electricity consumption, which is already achievable today with the amine scrubbing technology.
83 Gasif. Fixed Bed, Producer | 5. BioSynergi, telefonkontakt Henrik Houman
83 Gasif. Fixed Bed, Producer | A. The stated capacity is the upper range, down scaling is possible.
83 Gasif. Fixed Bed, Producer | B. With flue gas condensation, considering lower heating value of biomass fuel.
83 Gasif. Fixed Bed, Producer | C. Producer gas primarily consists of the components N2, H2, CO, CO2, CH4, and water. Calorific value 5 - 6 MJ/Nm3. For some references ([3], [4]) the electric efficincy has been used to calculate gasifier efficiencies, assuming an engine efficiency of 42%.
83 Gasif. Fixed Bed, Producer | D. Fixed bed gasifiers are usually integrated with an internal combustion gas engine gen-set. Sources are for total project including gas engine and the engine part has been deducted at 1.33 M€/Mwe and 42% efficiency.\nIt is assumed that the accumulated production capacity will increase by 40 % b...
83 Gasif. Fixed Bed, Producer | E. The values in [9] have been used (sh. 85) but adjusted to keep overall yearly O&M costs at 3% of investment
83 Gasif. Fixed Bed, Producer | F. The values in [9] have been used. Variable O&M for a Staged down draft gasifier (sh. 85) have been subtracted O&M of a gas engine (sh. 06).
83 Gasif. Fixed Bed, Producer | G. Efficiencies are expected to improve gradually from presently demonstrated levels, to cold gas efficiencies of 85% in 2050. It is assumed that a total efficiency of 90% can be obtained in 2050.
84 Gasif. CFB, Bio-SNG | A. With flue gas condensation
84 Gasif. CFB, Bio-SNG | B. Generally the plants' electricity generation is assumed to balance the consumption
84 Gasif. CFB, Bio-SNG | C. Assumed to be in the same magnitude as a coal fired power plant
84 Gasif. CFB, Bio-SNG | D. 2015 data for NOX and N2O origin from [23]. Other values are assumed to be in the same magnitude as a biomass fired PF power plant (pellets)
84 Gasif. CFB, Bio-SNG | E. For 2015, values reflect the 20 MWgas Swedish GoBiGas Phase 1 demonstration project. A proportionality factor of 0.7 is assumed to apply when going from 2015 to 2020 based on the anticipated upscaling from 20 MWgas to 100 MWgas [21]. For 2030, the figure is an average of a value from theoretic...
84 Gasif. CFB, Bio-SNG | F. Assumed that the total O&M costs splits in 1/3 variable, 2/3 fixed costs, 8000 h/year
84 Gasif. CFB, Bio-SNG | G. Efficiencies are expected to improve gradually from presently demonstrated level, to values corresponding to various studies for large plants in 2030, and gradual increase to 2050. It is assumed that a total efficiency of 90% can be obtained.
84 Gasif. CFB, Bio-SNG | H. Heat at normal district heating temprature set 80/50 deg. Additional low temperature heat for heat pumps is possible. For uncertainty values, a higher heat output can be expected at low gas output and vice versa.
85 Gasif. Ent. Flow FT, liq fu | 5. BioSynergi, telefonkontakt Henrik Houman
85 Gasif. Ent. Flow FT, liq fu | A. The stated capacity is the upper range, down scaling is possible.
85 Gasif. Ent. Flow FT, liq fu | B. With flue gas condensation, considering lower heating value of biomass fuel.
85 Gasif. Ent. Flow FT, liq fu | A. The plant size is assumed based on the proposed Velocys plant and the NREL nth plant.
85 Gasif. Ent. Flow FT, liq fu | A1. This value is the hourly rating and has been calculated as if the unit produces at capacity and was in operations 8,000 h/year
85 Gasif. Ent. Flow FT, liq fu | B. Feedstock availability is likely to determine the maximum plant size.
85 Gasif. Ent. Flow FT, liq fu | C. The feedstock requirements could vary with efforts to improve the desired product selectivity.
85 Gasif. Ent. Flow FT, liq fu | D. Over time the power available for export may increase due to improve thermal management in the plant.
85 Gasif. Ent. Flow FT, liq fu | E. There is a wide range of reported capital costs for the existing plants and a wide range in the cost of future plants.
85 Gasif. Ent. Flow FT, liq fu | F. Start-up costs are included in the operating costs.
86 AEC 1MW | A. 5% of the energy is estimated to be unrecoverable for small plants.
86 AEC 1MW | B. Values are from Table 5 in IEA [24], Today is understood as 2020, Long-term is understood as 2050 and the value selected is the mid of the range given.
86 AEC 1MW | C. According to the Green Hydrogen Systems (GHS).
86 AEC 1MW | D. The price estimates are from Green Hydrogen Systems.
86 AEC 1MW | E. For the unit regarding "day" a 100% load factor is assummed here (Where the system is operated at nominal capacity all 24 hours of the day). In operation the daily fullload hours may vary and should therefore be adjusted for.
86 AEC 1MW | F. These are rough estimates based on operational AEC systems as provided by GHS.
86 AEC 1MW | G. O&M is estimated as 5% of CAPEX for small systems. According to the 2-5% given for large to small scale systems from [26].
86 AEC 1MW | H. The values are predicted until 2050 with a high margin of uncertainty. For 2030, the values are quite reasonable according to GHS.
86 AEC 1MW | I. The CAPEX includes all components required for converting 400VAC electricity and purified water into H2 gas at 35 bar and a waste heat stream at 50 °C. CAPEX does not include transformer, water purifier, heat pumps for increasing the temperature of waste heat stream or compressors for increasi...
86 AEC 1MW | J. The lifetime of current AEC stacks is more than 100 000 hours according to Green Hydrogen Systems. Assuming that the facility is run for 4000h pr year, the stacks do not need replacement in the technical lifetime. If the full load hours exceed the 100 000h lifetime, then the stack replacement ...
86 AEC 1MW | K. 50 °C (expected to increase to 70°C, by 2024)
86 AEC 1MW | L. Maximum hydrogen output per day, assuming 24 hours of full load operation in a day.
86 AEC 1MW | M. The price of the input streams (water and electric energy), has not been estimated.
86 AEC 1MW | N. The HHV electorlyser efficiency can be calculated as the sum of the rows: "ΔE from HHV to LHV" and "Hydrogen".
86 AEC 1MW | O. From the time of purchase to finished construction
86 AEC 1MW | O. From the time of purchase to finished construction
86 AEC 100MW | 5. BioSynergi, telefonkontakt Henrik Houman
86 AEC 100MW | A. 3% of the energy is estimated to be unrecoverable for large plants.
86 AEC 100MW | B. Values are from Table 5 in IEA [24], Today is understood as 2020, Long-term is understood as 2050 and the value selected is the mid of the range given.
86 AEC 100MW | C. According to the Green Hydrogen Systems.
86 AEC 100MW | D. CAPEX values from interviews with GHS, Everfuel and NEL and reports from IEA [24], HyEurope [21] and IRENA [24]. The values in the datasheet correspond to a fitted curve see figure 6 in the catalogue. For IEA today is taken to be 2020, Long term is taken to be 2050 and values is the middle of ...
86 AEC 100MW | E. For the unit regarding "day" a 100% load factor is assummed here (Where the system is operated at nominal capacity all 24 hours of the day). In operation the daily fullload hours may vary and should therefor be adjusted for.
86 AEC 100MW | F. These are rough estimates based on operational AEC systems as provided by the Green Hydrogen Systems.
86 AEC 100MW | G. O&M is estimated as 2% of CAPEX for large systems. According to the 2-5% given for large to small scale systems from [26].
86 AEC 100MW | H. The values are predicted until 2050 with a high margin of uncertainty.
86 AEC 100MW | I. The CAPEX includes all components required for converting 400VAC electricity and purified water into H2 gas at 35 bar and a waste heat stream at 50 °C. CAPEX does not include transformer, water purifier, heat pumps for increasing the temperature of waste heat stream or compressors for increasi...
86 AEC 100MW | J. The lifetime of current AEC stacks is more than 100 000 hours according to Green Hydrogen Systems. Assuming that the facility is run for 4000h pr year, the stacks do not need replacement in the technical lifetime. If the full load hours exceed the 100 000h lifetime, then the stack replacement ...
86 AEC 100MW | K. 50 °C (expected to increase to 70°C, by 2024)
86 AEC 100MW | L. Maximum hydrogen output per day, assuming 24 hours of full load operation in a day.
86 AEC 100MW | M. The price of the input streams (water and electric energy), has not been estimated.
86 AEC 100MW | N. The HHV electorlyser efficiency can be calculated as the sum of the rows: "ΔE from HHV to LHV" and "Hydrogen".
86 AEC 100MW | O. From the time of purchase to finished construction
86 AEC 100MW | O. From the time of purchase to finished construction
86 PEMEC 1MW | A. 5% of the energy is estimated to be unrecoverable for small plants.
86 PEMEC 1MW | B. Values are from Table 5 in IEA [24], Today is understood as 2020, Long-term is understood as 2050 and the value selected is the mid of the range given.
86 PEMEC 1MW | C. According to the Green Hydrogen Systems (GHS).
86 PEMEC 1MW | D. CAPEX values from interviews with GHS and Siemens and reports from IEA [24], HyEurope [21] and IRENA [24]. The values in the datasheet correspond to a fitted curve see figure 6 in the catalogue. For IEA today is taken to be 2020, Long term is taken to be 2050 and values is the middle of the ra...
86 PEMEC 1MW | E. For the unit regarding "day" a 100% load factor is assummed here (Where the system is operated at nominal capacity all 24 hours of the day). In operation the daily fullload hours may vary and should therefor be adjusted for.
86 PEMEC 1MW | F. These are rough estimates based on existing systems according to GHS.
86 PEMEC 1MW | G. O&M is estimated as 7% of CAPEX. 5%-point is for small systems, according to the 2-5% given for large to small scale systems from [26]. 2%-points is the estimated stack replacement cost. Everfuel and GHS reports that the 30% of CAPEX is stack cost. At about 4000 full load hours per year, stack...
86 PEMEC 1MW | H. This value is fixed due to no increase in research in increasing the pressure of PEMEC systems.
86 PEMEC 1MW | I. The CAPEX includes all components required for converting 400VAC electricity and purified water into H2 gas at 35 bar and a waste heat stream at 50 °C. CAPEX does not include transformer, water purifier, heat pumps for increasing the temperature of waste heat stream or compressors for increasi...
86 PEMEC 1MW | J. The lifetime of current PEMEC stacks is more than 25000 hours and in the future it could be more than 50000 hours according to Green Hydrogen Systems.
86 PEMEC 1MW | K. 50 °C (expected to increase to 70°C, by 2024)
86 PEMEC 1MW | L. Maximum hydrogen output per day, assuming 24 hours of full load operation in a day.
86 PEMEC 1MW | M. The price of the input streams (water and electric energy), has not been estimated.
86 PEMEC 1MW | N. The HHV electorlyser efficiency can be calculated as the sum of the rows: "ΔE from HHV to LHV" and "Hydrogen".
86 PEMEC 1MW | O. From the time of purchase to finished construction
86 PEMEC 1MW | O. From the time of purchase to finished construction
86 PEMEC 1MW | N. The HHV electorlyser efficiency can be calculated as the sum of the rows: "ΔE from HHV to LHV" and "Hydrogen".
86 PEMEC 1MW | O. From the time of purchase to finished construction
86 PEMEC 1MW | O. From the time of purchase to finished construction
86 PEMEC 100MW | 5. BioSynergi, telefonkontakt Henrik Houman
86 PEMEC 100MW | A. 3% of the energy is estimated to be unrecoverable for large plants.
86 PEMEC 100MW | B. Values are from Table 5 in IEA [24], Today is understood as 2020, Long-term is understood as 2050 and the value selected is the mid of the range given.
86 PEMEC 100MW | C. According to the Green Hydrogen Systems (GHS).
86 PEMEC 100MW | D. CAPEX values from interviews with GHS and Siemens and reports from IEA [24], HyEurope [21] and IRENA [24]. The values in the datasheet correspond to a fitted curve see figure 6 in the catalogue. For IEA today is taken to be 2020, Long term is taken to be 2050 and values is the middle of the ra...
86 PEMEC 100MW | E. For the unit regarding "day" a 100% load factor is assummed here (Where the system is operated at nominal capacity all 24 hours of the day). In operation the daily fullload hours may vary and should therefor be adjusted for.
86 PEMEC 100MW | F. These are rough estimates based on existing systems according to GHS.
86 PEMEC 100MW | G. O&M is estimated as 4% of CAPEX. 2%-point is for small systems, according to the 2-5% given for large to small scale systems from [26]. 2%-points is the estimated stack replacement cost. Everfuel and GHS reports that the 30% of CAPEX is stack cost. At about 4000 full load hours per year, stack...
86 PEMEC 100MW | H. This value is fixed due to no increase in research in increasing the pressure of PEMEC systems.
86 PEMEC 100MW | I. The CAPEX includes all components required for converting 400VAC electricity and purified water into H2 gas at 35 bar and a waste heat stream at 50 °C. CAPEX does not include transformer, water purifier, heat pumps for increasing the temperature of waste heat stream or compressors for increasi...
86 PEMEC 100MW | J. The lifetime of current PEMEC stacks is more than 25000 hours and in the future it could be more than 50000 hours according to Green Hydrogen Systems.
86 PEMEC 100MW | K. 50 °C (expected to increase to 70°C, by 2024)
86 PEMEC 100MW | L. Maximum hydrogen output per day, assuming 24 hours of full load operation in a day.
86 PEMEC 100MW | M. The price of the input streams (water and electric energy), has not been estimated.
86 PEMEC 100MW | N. The HHV electorlyser efficiency can be calculated as the sum of the rows: "ΔE from HHV to LHV" and "Hydrogen".
86 PEMEC 100MW | O. From the time of purchase to finished construction
86 PEMEC 100MW | O. From the time of purchase to finished construction
86 SOEC 1MW | A. Input from Haldor Topsoe
86 SOEC 1MW | B. The efficiencies are assumed to be system efficiencies. IEA gives the values as electric efficiencies, however the references of IEA gives both system efficiencies and electric efficiencies. See for instance Buttler and Spliethoff (2018), "Current status of water electrolysis for energy storag...
86 SOEC 1MW | C. For the unit regarding "day" a 100% load factor is assummed here (Where the system is operated at nominal capacity all 24 hours of the day). In operation the daily fullload hours may vary and should therefor be adjusted for.
86 SOEC 1MW | D. Values are from Table 5 in IEA [24], Today is understood as 2020, Long-term is understood as 2050 and the value selected is the mid of the range given. For conversion a conversion of 0.85€/$ was used.
86 SOEC 1MW | E. O&M is estimated as 12% of CAPEX. 5%-point is for small systems, according to the 2-5% given for large to small scale systems from [26]. 7%-points is the estimated stack replacement cost. Ceres Power gives a stack replacement cost of 20% of CAPEX. At about 6000 full load hours per year, stacks...
86 SOEC 1MW | F. The price of the input streams (steam and electric energy), has not been estimated.
86 SOEC 1MW | G. The CAPEX includes all components required for converting 400VAC electricity and purified water into H2 gas at 35 bar. CAPEX does not include transformer, water purifier or compressors for increasing the pressure of H2 further than 35 bar. The tariffs, capacity payments and network connection ...
86 SOEC 1MW | H. The HHV electorlyser efficiency can be calculated as the sum of the rows: "ΔE from HHV to LHV" and "Hydrogen".
86 SOEC 1MW | I. The lifetime of current SOEC stacks is about 20000 hours and is expected to increase in the future [24], and is expected to increase in the future
86 SOEC 1MW | I. The lifetime of current SOEC stacks is about 20000 hours and is expected to increase in the future [24], and is expected to increase in the future
86 SOEC 1MW | J. The lifetime of current PEMEC stacks is more than 25000 hours and in the future it could be more than 50000 hours according to Green Hydrogen Systems.
86 SOEC 1MW | K. 50 °C (expected to increase to 70°C, by 2024)
86 SOEC 1MW | L. Maximum hydrogen output per day, assuming 24 hours of full load operation in a day.
86 SOEC 1MW | M. The price of the input streams (water and electric energy), has not been estimated.
86 SOEC 1MW | N. The HHV electorlyser efficiency can be calculated as the sum of the rows: "ΔE from HHV to LHV" and "Hydrogen".
86 SOEC 1MW | O. From the time of purchase to finished construction
86 SOEC 1MW | O. From the time of purchase to finished construction
86 SOEC 1MW | N. The HHV electorlyser efficiency can be calculated as the sum of the rows: "ΔE from HHV to LHV" and "Hydrogen".
86 SOEC 1MW | O. From the time of purchase to finished construction
86 SOEC 1MW | O. From the time of purchase to finished construction
89 Vegetable oil FAME | 5. BioSynergi, telefonkontakt Henrik Houman
89 Vegetable oil FAME | A. 3% of the energy is estimated to be unrecoverable for large plants.
89 Vegetable oil FAME | A. The plant size is assumed based on the plants sizes of existing vegetable oil based bio-diesel plants in EU.
89 Vegetable oil FAME | A1. This value is the hourly rating and has been calculated as if the unit produces 100,000 t/year and was in operations 8,000 h/year.
89 Vegetable oil FAME | B. Energy input from supporting chemicals of minor amounts is not considered.
89 Vegetable oil FAME | C. The total capital cost include total installed cost (total direct costs) and all indirect costs such as engineering, construction, contractor’s fee, contingency and working capital.
89 Vegetable oil FAME | D. O&M costs, costs for main raw materials are not included
89 Vegetable oil FAME | E. 2050 values are based on industry best plant in 2015. 2020 and 2030 values interpolated between 2015 and 2050 values.
89 Vegetable oil FAME | F. Total output excludes the heat loss.
89 Vegetable oil FAME | G. Estimated from Iowa State biodiesel profitability file.
89 Vegetable oil FAME | H. Best plants operate at greater than 95% of capacity.
89 Vegetable oil FAME | I. The uncertainty is one standard deviation from the average from the NBB survey.
89 Vegetable oil FAME | J. Range of capital cost is +/- 25% of mean.
89 Vegetable oil FAME | K. Operating cost is +/- 10% of mean.
89 Vegetable oil FAME | L. M €/k tonne is million euro per 1,000 tonnes
89 Vegetable oil FAME | L. M €/k tonne is million euro per 1,000 tonnes
90 UCO & animal fat FAME | A. Input from Haldor Topsoe
90 UCO & animal fat FAME | B. The efficiencies are assumed to be system efficiencies. IEA gives the values as electric efficiencies, however the references of IEA gives both system efficiencies and electric efficiencies. See for instance Buttler and Spliethoff (2018), "Current status of water electrolysis for energy storag...
90 UCO & animal fat FAME | A. The plant size is assumed based on the plants sizes of existing vegetable oil based bio-diesel plants in EU.
90 UCO & animal fat FAME | A1. This value is the hourly rating and has been calculated as if the unit produces 100,000 t/year and was in operations 8,000 h/year.
90 UCO & animal fat FAME | B. Energy input from supporting chemicals of minor amounts is not considered.
90 UCO & animal fat FAME | C. The total capital cost include total installed cost (total direct costs) and all indirect costs such as engineering, construction, contractor’s fee, contingency and working capital.
90 UCO & animal fat FAME | D. O&M costs, costs for main raw materials are not included
90 UCO & animal fat FAME | E. 2050 values are based on industry best plant in 2015. 2020 and 2030 values interpolated between 2015 and 2050 values.
90 UCO & animal fat FAME | F. Total output excludes the heat loss.
90 UCO & animal fat FAME | G. Estimated from Iowa State biodiesel profitability file.
90 UCO & animal fat FAME | H. Best plants operate at greater than 95% of capacity.
90 UCO & animal fat FAME | I. The uncertainty is one standard deviation from the average from the NBB survey.
90 UCO & animal fat FAME | J. Range of capital cost is +/- 25% of mean.
90 UCO & animal fat FAME | K. Operating cost is +/- 10% of mean.
90 UCO & animal fat FAME | L. M €/k tonne is million euro per 1,000 tonnes
90 UCO & animal fat FAME | L. M €/k tonne is million euro per 1,000 tonnes
90 UCO & animal fat FAME | N. The HHV electorlyser efficiency can be calculated as the sum of the rows: "ΔE from HHV to LHV" and "Hydrogen".
90 UCO & animal fat FAME | O. From the time of purchase to finished construction
90 UCO & animal fat FAME | O. From the time of purchase to finished construction
91 Hydrogenated veg oil | 5. BioSynergi, telefonkontakt Henrik Houman
91 Hydrogenated veg oil | A. 3% of the energy is estimated to be unrecoverable for large plants.
91 Hydrogenated veg oil | A. The plant size is assumed based on the plants sizes of existing vegetable oil based bio-diesel plants in EU.
91 Hydrogenated veg oil | A1. This value is the hourly rating and has been calculated as if the unit produces 100,000 t/year and was in operations 8,000 h/year.
91 Hydrogenated veg oil | B. Energy input from supporting chemicals of minor amounts is not considered.
91 Hydrogenated veg oil | A. The plant size is assumed based on the plants sizes of existing HVO plants.
91 Hydrogenated veg oil | A1. This value is the hourly rating and has been calculated as if the unit produces at capacity and was in operations 8,000 h/year.
91 Hydrogenated veg oil | B. The plant size uncertainty represents the current range in the market.
91 Hydrogenated veg oil | C. Performance is typical based on public data and confidential data reviewed by [S&T)2 Consultants Inc.
91 Hydrogenated veg oil | D. Hydrogen consumption is also a function of the feedstock to a small degree.
91 Hydrogenated veg oil | E. The total capital cost include total installed cost (total direct costs) and all indirect costs such as engineering, construction, contractor’s fee, contingency and working capital.
91 Hydrogenated veg oil | F. O&M costs, costs for main raw materials are not included.
91 Hydrogenated veg oil | G. There is limited potential for process improvements.
91 Hydrogenated veg oil | H. Total output excludes the heat loss.
91 Hydrogenated veg oil | I. Best plants operate at greater than 95% of capacity.
91 Hydrogenated veg oil | J. Range of capital cost is +/- 25% of mean.
91 Hydrogenated veg oil | K. Operating cost uncertainty is +/- 10% of mean.
91 Hydrogenated veg oil | L. M €/k tonne is million euro per 1,000 tonnes
91 Hydrogenated veg oil | L. M €/k tonne is million euro per 1,000 tonnes
92 HVO jet fuel | A. Input from Haldor Topsoe
92 HVO jet fuel | B. The efficiencies are assumed to be system efficiencies. IEA gives the values as electric efficiencies, however the references of IEA gives both system efficiencies and electric efficiencies. See for instance Buttler and Spliethoff (2018), "Current status of water electrolysis for energy storag...
92 HVO jet fuel | A. The plant size is assumed based on the plants sizes of existing vegetable oil based bio-diesel plants in EU.
92 HVO jet fuel | A1. This value is the hourly rating and has been calculated as if the unit produces 100,000 t/year and was in operations 8,000 h/year.
92 HVO jet fuel | B. Energy input from supporting chemicals of minor amounts is not considered.
92 HVO jet fuel | A. The plant size is assumed based on the plants sizes of existing HVO plants. Jet production is 80% of HVO diesel production with the other 20% representing increased co-products.
92 HVO jet fuel | A1. This value is the hourly rating and has been calculated as if the unit produces at capacity and was in operations 8,000 h/year.
92 HVO jet fuel | B. The plant size uncertainty represents the current range in the market.
92 HVO jet fuel | C. Performance is typical based similar performance to HVO diesel but with less primary product and more co-products.
92 HVO jet fuel | D. Hydrogen consumption is also a function of the feedstock to a small degree.
92 HVO jet fuel | E. The total capital cost include total installed cost (total direct costs) and all indirect costs such as engineering, construction, contractor’s fee, contingency and working capital.
92 HVO jet fuel | F. O&M costs, costs for main raw materials are not included.
92 HVO jet fuel | G. There is limited potential for process improvements.
92 HVO jet fuel | H. Total output excludes the heat loss.
92 HVO jet fuel | I. Best plants operate at greater than 95% of capacity.
92 HVO jet fuel | J. Range of capital cost is +/- 25% of mean.
92 HVO jet fuel | K. Operating cost uncertainty is +/- 10% of mean.
92 HVO jet fuel | L. M €/k tonne is million euro per 1,000 tonnes.
92 HVO jet fuel | L. M €/k tonne is million euro per 1,000 tonnes.
93 1st generation ethanol | 5. BioSynergi, telefonkontakt Henrik Houman
93 1st generation ethanol | A. 3% of the energy is estimated to be unrecoverable for large plants.
93 1st generation ethanol | A. The plant size is assumed based on the plants sizes of existing ethanol plants.
93 1st generation ethanol | A1. This value is the hourly rating and has been calculated as if the unit produces at capacity and was in operations 8,000 h/year.
93 1st generation ethanol | B. The plant size uncertainty represents the current range in the market.
93 1st generation ethanol | C. The feedstock starch content impacts the yield. Ethanol yields in the United States have been slowly increasing from a combination of improved conversion efficiency and higher starch content of the feedstock.
93 1st generation ethanol | D. The upper and lower values are representative of the range between individual plants.
93 1st generation ethanol | E. Output excludes the low quality waste heat.
93 1st generation ethanol | F. Change over time is a function of increased ethanol yield, which also results in lower DDG yield as the mass must be conserved.
93 1st generation ethanol | G. Variable costs are reduced from improved energy efficiency.
93 1st generation ethanol | H. Start-up costs are included on variable costs.
93 1st generation ethanol | I. Capital costs can be site specific and process technology supplier dependent. The costs provided for in the table are from a technology developer with a reputation for low capital costs.
93 1st generation ethanol | J. M €/k tonne is million euro per 1,000 tonnes
93 1st generation ethanol | J. M €/k tonne is million euro per 1,000 tonnes
93 1st generation ethanol | H. Total output excludes the heat loss.
93 1st generation ethanol | I. Best plants operate at greater than 95% of capacity.
93 1st generation ethanol | J. Range of capital cost is +/- 25% of mean.
93 1st generation ethanol | K. Operating cost uncertainty is +/- 10% of mean.
93 1st generation ethanol | L. M €/k tonne is million euro per 1,000 tonnes
93 1st generation ethanol | L. M €/k tonne is million euro per 1,000 tonnes
94 Pyrolysis oils | A. Input from Haldor Topsoe
94 Pyrolysis oils | A. The plant size range is likely limited by the feedstock availability.
94 Pyrolysis oils | A1. This value is the hourly rating and has been calculated as if the unit produces at capacity and was in operations 8,000 h/year.
94 Pyrolysis oils | B. The plant size range is typical of the range found in the literature. It is highly uncertain given that the commercial demonstration plants in operation are much smaller.
94 Pyrolysis oils | C. This is twice the time normally found in process operations.
94 Pyrolysis oils | D. Capital costs for nth plant are used for 2050 and earlier costs are estimates.
94 Pyrolysis oils | E. These are based on the commercial demonstration plant results.
94 Pyrolysis oils | F. Nth plant estimates.
94 Pyrolysis oils | G. M €/k tonne is million euro per 1,000 tonnes
94 Pyrolysis oils | G. M €/k tonne is million euro per 1,000 tonnes
94 Pyrolysis oils | D. Hydrogen consumption is also a function of the feedstock to a small degree.
94 Pyrolysis oils | E. The total capital cost include total installed cost (total direct costs) and all indirect costs such as engineering, construction, contractor’s fee, contingency and working capital.
94 Pyrolysis oils | F. O&M costs, costs for main raw materials are not included.
94 Pyrolysis oils | G. There is limited potential for process improvements.
94 Pyrolysis oils | H. Total output excludes the heat loss.
94 Pyrolysis oils | I. Best plants operate at greater than 95% of capacity.
94 Pyrolysis oils | J. Range of capital cost is +/- 25% of mean.
94 Pyrolysis oils | K. Operating cost uncertainty is +/- 10% of mean.
94 Pyrolysis oils | L. M €/k tonne is million euro per 1,000 tonnes.
94 Pyrolysis oils | L. M €/k tonne is million euro per 1,000 tonnes.
95 Cellulosic ethanol | 5. BioSynergi, telefonkontakt Henrik Houman
95 Cellulosic ethanol | A. The plant size is assumed based on the plants sizes of existing ethanol plants.
95 Cellulosic ethanol | A1. This value is the hourly rating and has been calculated as if the unit produces at capacity and was in operations 8,000 h/year.
95 Cellulosic ethanol | B. The plant size uncertainty represents the current range in the market.
95 Cellulosic ethanol | C. Not all process developers are attempting to maximize ethanol output; this can result in higher feedstock consumption but lower chemical use. Co-product production is higher if the ethanol yield is low.
95 Cellulosic ethanol | D. There is a wide range of reported capital costs for the existing plants and a wide range in the cost of future plants.
95 Cellulosic ethanol | E. Start-up costs are included in the operating costs.
95 Cellulosic ethanol | F. O&M costs are based on the nth plant. There are no public estimates for the costs from current plants. It has been estimated that they are twice the values for the nth plants. This may be optimistic unless the on line performance can be improved.
95 Cellulosic ethanol | G. M €/k tonne is million euro per 1,000 tonnes
95 Cellulosic ethanol | G. M €/k tonne is million euro per 1,000 tonnes
95 Cellulosic ethanol | G. Variable costs are reduced from improved energy efficiency.
95 Cellulosic ethanol | H. Start-up costs are included on variable costs.
95 Cellulosic ethanol | I. Capital costs can be site specific and process technology supplier dependent. The costs provided for in the table are from a technology developer with a reputation for low capital costs.
95 Cellulosic ethanol | J. M €/k tonne is million euro per 1,000 tonnes
95 Cellulosic ethanol | J. M €/k tonne is million euro per 1,000 tonnes
95 Cellulosic ethanol | H. Total output excludes the heat loss.
95 Cellulosic ethanol | I. Best plants operate at greater than 95% of capacity.
95 Cellulosic ethanol | J. Range of capital cost is +/- 25% of mean.
95 Cellulosic ethanol | K. Operating cost uncertainty is +/- 10% of mean.
95 Cellulosic ethanol | L. M €/k tonne is million euro per 1,000 tonnes
95 Cellulosic ethanol | L. M €/k tonne is million euro per 1,000 tonnes
97 Methanol from biomass gasif. | A. The plant size range is assumed based on the proposed Värmlands plant and the NREL nth plant.
97 Methanol from biomass gasif. | A1. This value is the hourly rating and has been calculated as if the unit produces at capacity and was in operations 8,000 h/year.
97 Methanol from biomass gasif. | B. Feedstock availability is likely to determine the maximum plant size.
97 Methanol from biomass gasif. | C. Some plants may produce their own power and have no power imports.
97 Methanol from biomass gasif. | D. Plants that produce their own power will have much lower heat available to district heat.
97 Methanol from biomass gasif. | E. Assumed a 25/75 split on fixed to variable operating costs.
97 Methanol from biomass gasif. | F. M €/k tonne is million euro per 1,000 tonnes
97 Methanol from biomass gasif. | F. M €/k tonne is million euro per 1,000 tonnes
97 Methanol from biomass gasif. | F. Nth plant estimates.
97 Methanol from biomass gasif. | G. M €/k tonne is million euro per 1,000 tonnes
97 Methanol from biomass gasif. | G. M €/k tonne is million euro per 1,000 tonnes
97 Methanol from biomass gasif. | D. Hydrogen consumption is also a function of the feedstock to a small degree.
97 Methanol from biomass gasif. | E. The total capital cost include total installed cost (total direct costs) and all indirect costs such as engineering, construction, contractor’s fee, contingency and working capital.
97 Methanol from biomass gasif. | F. O&M costs, costs for main raw materials are not included.
97 Methanol from biomass gasif. | G. There is limited potential for process improvements.
97 Methanol from biomass gasif. | H. Total output excludes the heat loss.
97 Methanol from biomass gasif. | I. Best plants operate at greater than 95% of capacity.
97 Methanol from biomass gasif. | J. Range of capital cost is +/- 25% of mean.
97 Methanol from biomass gasif. | K. Operating cost uncertainty is +/- 10% of mean.
97 Methanol from biomass gasif. | L. M €/k tonne is million euro per 1,000 tonnes.
97 Methanol from biomass gasif. | L. M €/k tonne is million euro per 1,000 tonnes.
98 Methanol from hydrogen | 5. BioSynergi, telefonkontakt Henrik Houman
98 Methanol from hydrogen | A. The plant size is assumed based on the plants sizes of existing ethanol plants.
98 Methanol from hydrogen | A1. This value is the hourly rating and has been calculated as if the unit produces at capacity and was in operations 8,000 h/year.
98 Methanol from hydrogen | B. The plant size uncertainty represents the current range in the market.
98 Methanol from hydrogen | C. Not all process developers are attempting to maximize ethanol output; this can result in higher feedstock consumption but lower chemical use. Co-product production is higher if the ethanol yield is low.
98 Methanol from hydrogen | D. There is a wide range of reported capital costs for the existing plants and a wide range in the cost of future plants.
98 Methanol from hydrogen | A. In the period 2020-2030 the plant size is governed by the available carbon resource. Towards 2050, direct air capture is expected to play a role resulting in increased plant sizes.
98 Methanol from hydrogen | B. The value is slightly higher than stoichiometric reaction due to the formation of organic by-products
98 Methanol from hydrogen | C. Calculated based on 2,130 Nm3-H2/ton-methanol and 0,09 kg-H2/Nm3-H2
98 Methanol from hydrogen | D. Converted based on a lower heating value for hydrogen of 33,3 kWh/kg
98 Methanol from hydrogen | E. Haldor Topsøe [5] states a value of 500 kWh/ton-methanol, which includes compression of H2 and CO2. The figure provided in the table covers electricity demand for auxiliary equipment excl. compressors and is assumed to be 20 % of the value provided by Haldor Top søe
98 Methanol from hydrogen | F. Steam produced in the methanol reactor is reused for heating purposes in the distillation section. The value provided states the net import steam.
98 Methanol from hydrogen | G. Calculated based on a lower heating value for methanol of 19,9 GJ/ton
98 Methanol from hydrogen | H. Based on assumption that warm streams can be cooled to 50 °C
98 Methanol from hydrogen | I. Includes heat loss to ambient and cooling at temperatures below 50 °C
98 Methanol from hydrogen | J. Based on stoichiometry of the chemical reaction. The waste water includes traces of organic byproducts from the methanol synthesis, and can be handled in conventional central waste water facilities or treated on site
98 Methanol from hydrogen | K. Construction time from order placement to start of commercial operation. Methanol reactor is a long lead item which is a governing factor for the construction time
98 Methanol from hydrogen | L. According to battery limits as described in the text. Reduction in specific investment over time is due to economy of scale and not due to technological development.
98 Methanol from hydrogen | M. Estimated to be 3 % of CAPEX
98 Methanol from hydrogen | M. Estimated to be 3 % of CAPEX
98 Methanol from hydrogen | M. Estimated to be 3 % of CAPEX
99 SNG from methan. of biogas | A. The plant size range is assumed based on the proposed Värmlands plant and the NREL nth plant.
99 SNG from methan. of biogas | A. The plant size range is likely limited by the biogas availability.
99 SNG from methan. of biogas | B. A1. This value is the hourly rating and has been calculated as if the unit produces at capacity and was in operations 8,000 h/year.
99 SNG from methan. of biogas | C. Plant size progression is based on moving from small biogas system to large systems as the technology is proven.
99 SNG from methan. of biogas | D. There are variations in the process that will have some impact on the overall efficiency. It is not yet clear what might become the industry standard.
99 SNG from methan. of biogas | E. This is the power for the system excluding the electrolyzer.
99 SNG from methan. of biogas | F. The methanation step does not lend itself to intermittent operation. The concept of intermittent power to SNG is not practical without intermediate storage for hydrogen that would allow the methanation plant to operate continuously. This would have a significant capital cost impact.
99 SNG from methan. of biogas | G. Some recoverable waste heat is available from the process.
99 SNG from methan. of biogas | H. There is a significant range in the capital cost estimates.
99 SNG from methan. of biogas | I. Assumes that the biogas is 65% methane.
99 SNG from methan. of biogas | I. Assumes that the biogas is 65% methane.
99 SNG from methan. of biogas | E. The total capital cost include total installed cost (total direct costs) and all indirect costs such as engineering, construction, contractor’s fee, contingency and working capital.
99 SNG from methan. of biogas | F. O&M costs, costs for main raw materials are not included.
99 SNG from methan. of biogas | G. There is limited potential for process improvements.
99 SNG from methan. of biogas | H. Total output excludes the heat loss.
99 SNG from methan. of biogas | I. Best plants operate at greater than 95% of capacity.
99 SNG from methan. of biogas | J. Range of capital cost is +/- 25% of mean.
99 SNG from methan. of biogas | K. Operating cost uncertainty is +/- 10% of mean.
99 SNG from methan. of biogas | L. M €/k tonne is million euro per 1,000 tonnes.
99 SNG from methan. of biogas | L. M €/k tonne is million euro per 1,000 tonnes.
100 Hydrothermal liquifaction | 5. BioSynergi, telefonkontakt Henrik Houman
100 Hydrothermal liquifaction | A. The plant size range is likely limited by the feedstock availability.
100 Hydrothermal liquifaction | A1. This value is the hourly rating and has been calculated as if the unit produces at capacity and was in operations 8,000 h/year.
100 Hydrothermal liquifaction | B. The plant size range is typical of the range found in the literature. It is highly uncertain given that there is no commercial demonstration plant in operation yet.
100 Hydrothermal liquifaction | C. This is twice the time normally found in process operations.
100 Hydrothermal liquifaction | D. Capital costs for nth plant are used for 2050 and earlier costs are estimates.
100 Hydrothermal liquifaction | E. These are based on extrapolated pilot plant results.
100 Hydrothermal liquifaction | F. Nth plant estimates
100 Hydrothermal liquifaction | G. M €/k tonne is million euro per 1,000 tonnes
100 Hydrothermal liquifaction | H. 20+ years
100 Hydrothermal liquifaction | E. Haldor Topsøe [5] states a value of 500 kWh/ton-methanol, which includes compression of H2 and CO2. The figure provided in the table covers electricity demand for auxiliary equipment excl. compressors and is assumed to be 20 % of the value provided by Haldor Top søe
100 Hydrothermal liquifaction | F. Steam produced in the methanol reactor is reused for heating purposes in the distillation section. The value provided states the net import steam.
100 Hydrothermal liquifaction | G. Calculated based on a lower heating value for methanol of 19,9 GJ/ton
100 Hydrothermal liquifaction | H. Based on assumption that warm streams can be cooled to 50 °C
100 Hydrothermal liquifaction | I. Includes heat loss to ambient and cooling at temperatures below 50 °C
100 Hydrothermal liquifaction | J. Based on stoichiometry of the chemical reaction. The waste water includes traces of organic byproducts from the methanol synthesis, and can be handled in conventional central waste water facilities or treated on site
100 Hydrothermal liquifaction | K. Construction time from order placement to start of commercial operation. Methanol reactor is a long lead item which is a governing factor for the construction time
100 Hydrothermal liquifaction | L. According to battery limits as described in the text. Reduction in specific investment over time is due to economy of scale and not due to technological development.
100 Hydrothermal liquifaction | M. Estimated to be 3 % of CAPEX
100 Hydrothermal liquifaction | M. Estimated to be 3 % of CAPEX
100 Hydrothermal liquifaction | M. Estimated to be 3 % of CAPEX
101 Catalytic Hydropyrolysis 2 | A. The plant size range is assumed based on the proposed Värmlands plant and the NREL nth plant.
101 Catalytic Hydropyrolysis 2 | A. The plant size range is likely limited by the feedstock availability.
101 Catalytic Hydropyrolysis 2 | A1. This value is the hourly rating and has been calculated as if the unit produces at capacity and was in operations 8,000 h/year.
101 Catalytic Hydropyrolysis 2 | B. The plant size range is typical of the range found in the literature. It is highly uncertain given that there is no commercial demonstration plant in operation yet.
101 Catalytic Hydropyrolysis 2 | C. Capital costs for nth plant are used for 2050 and earlier costs are estimates.
101 Catalytic Hydropyrolysis 2 | D. These are based on extrapolated pilot plant results.
101 Catalytic Hydropyrolysis 2 | E. Nth plant estimates
101 Catalytic Hydropyrolysis 2 | F. M €/k tonne is million euro per 1,000 tonnes
101 Catalytic Hydropyrolysis 2 | G. 20+ years
101 Catalytic Hydropyrolysis 2 | I. Assumes that the biogas is 65% methane.
101 Catalytic Hydropyrolysis 2 | E. The total capital cost include total installed cost (total direct costs) and all indirect costs such as engineering, construction, contractor’s fee, contingency and working capital.
101 Catalytic Hydropyrolysis 2 | F. O&M costs, costs for main raw materials are not included.
101 Catalytic Hydropyrolysis 2 | G. There is limited potential for process improvements.
101 Catalytic Hydropyrolysis 2 | H. Total output excludes the heat loss.
101 Catalytic Hydropyrolysis 2 | I. Best plants operate at greater than 95% of capacity.
101 Catalytic Hydropyrolysis 2 | J. Range of capital cost is +/- 25% of mean.
101 Catalytic Hydropyrolysis 2 | K. Operating cost uncertainty is +/- 10% of mean.
101 Catalytic Hydropyrolysis 2 | L. M €/k tonne is million euro per 1,000 tonnes.
101 Catalytic Hydropyrolysis 2 | L. M €/k tonne is million euro per 1,000 tonnes.
101 Catalytic Hydropyrolysis 1 | A. The plant size range is likely limited by the feedstock availability.
101 Catalytic Hydropyrolysis 1 | A1. This value is the hourly rating and has been calculated as if the unit produces at capacity and was in operations 8,000 h/year.
101 Catalytic Hydropyrolysis 1 | B. The plant size range is typical of the range found in the literature. It is highly uncertain given that there is no commercial demonstration plant in operation yet.
101 Catalytic Hydropyrolysis 1 | C. These are based on extrapolated pilot plant results.
101 Catalytic Hydropyrolysis 1 | D. Tan [5] reports that the hydrogen plant and distillation account for 45% of the total plant costs for configuration 2. The cost for this configuration are therefore 55% of Configuration 2.
101 Catalytic Hydropyrolysis 1 | E. Nth plant estimates
101 Catalytic Hydropyrolysis 1 | A1. This value is the hourly rating and has been calculated as if the unit produces at capacity and was in operations 8,000 h/year.
101 Catalytic Hydropyrolysis 1 | B. The plant size range is typical of the range found in the literature. It is highly uncertain given that there is no commercial demonstration plant in operation yet.
101 Catalytic Hydropyrolysis 1 | C. This is twice the time normally found in process operations.
101 Catalytic Hydropyrolysis 1 | D. Capital costs for nth plant are used for 2050 and earlier costs are estimates.
101 Catalytic Hydropyrolysis 1 | E. These are based on extrapolated pilot plant results.
101 Catalytic Hydropyrolysis 1 | F. Nth plant estimates
101 Catalytic Hydropyrolysis 1 | G. M €/k tonne is million euro per 1,000 tonnes
101 Catalytic Hydropyrolysis 1 | H. 20+ years
101 Catalytic Hydropyrolysis 1 | E. Haldor Topsøe [5] states a value of 500 kWh/ton-methanol, which includes compression of H2 and CO2. The figure provided in the table covers electricity demand for auxiliary equipment excl. compressors and is assumed to be 20 % of the value provided by Haldor Top søe
101 Catalytic Hydropyrolysis 1 | F. Steam produced in the methanol reactor is reused for heating purposes in the distillation section. The value provided states the net import steam.
101 Catalytic Hydropyrolysis 1 | G. Calculated based on a lower heating value for methanol of 19,9 GJ/ton
101 Catalytic Hydropyrolysis 1 | H. Based on assumption that warm streams can be cooled to 50 °C
101 Catalytic Hydropyrolysis 1 | I. Includes heat loss to ambient and cooling at temperatures below 50 °C
101 Catalytic Hydropyrolysis 1 | J. Based on stoichiometry of the chemical reaction. The waste water includes traces of organic byproducts from the methanol synthesis, and can be handled in conventional central waste water facilities or treated on site
101 Catalytic Hydropyrolysis 1 | K. Construction time from order placement to start of commercial operation. Methanol reactor is a long lead item which is a governing factor for the construction time
101 Catalytic Hydropyrolysis 1 | L. According to battery limits as described in the text. Reduction in specific investment over time is due to economy of scale and not due to technological development.
101 Catalytic Hydropyrolysis 1 | M. Estimated to be 3 % of CAPEX
101 Catalytic Hydropyrolysis 1 | M. Estimated to be 3 % of CAPEX
101 Catalytic Hydropyrolysis 1 | M. Estimated to be 3 % of CAPEX
102 Hydrogen to Jet | A. The plant size range is based on the Schmidt and Mortensen reports and other analysis in the literature. Scale up is our assumption.
102 Hydrogen to Jet | B. CO2 availability is likely to determine the maximum plant size.
102 Hydrogen to Jet | C. Conversion to MW is based on 8,000 operating hours per year and the energy output in all liquid fuels. The conversion is rounded. Some reports are based on only 4,000 hours of operation. Figure 1-2 utilizes the 2050 estimates.
102 Hydrogen to Jet | D. Carbon efficiency in the literature ranges from 75 to 95%. Assuming that the early plants have low carbon efficiency and increase over time.
102 Hydrogen to Jet | E. Denominator of FT liquids is the total liquid fuel output.
102 Hydrogen to Jet | F. Hydrogen and power are the only energy input. Power will be required for pumping, compression, and utilities in addition to hydrogen production. Power estimated based on typical electric demand in petroleum refineries.
102 Hydrogen to Jet | G. FT Liquids efficiency increases as hydrogen production efficiency increases with adoption of more efficient technologies. 2020 and 2030 assume alkaline electrolysis, 2040 is based on PEM systems, and 2050 assumes SOEC. Limited improvement in FT synthesis assumed, although jet fuel selectivit...
102 Hydrogen to Jet | H. Own calculations.
102 Hydrogen to Jet | I. Some heat is lost in the process to drive the RWGS reaction. Assumes that total losses and internal consumption is 10% of the input. The quality of the district heat will depend on the electrolysis technology employed. The FT portion of the process will have excess steam available. The qu...
102 Hydrogen to Jet | J. This will depend on the level of hydrogen storage and the frequency of low surplus electricity periods that are outside of the range used for the calculation of the required hydrogen storage.
102 Hydrogen to Jet | K. The capital costs drop as plant size increases and through technological learning. Hydrogen storage costs are included (10% of capital costs) but not sized in the reference. No CO2 storage is assumed.
102 Hydrogen to Jet | L. Own Assumption
102 Hydrogen to Jet | M. Based on 5% of capital cost.
102 Hydrogen to Jet | N. Based on 1.5% of capital cost. Excludes cost of power and carbon dioxide.
102 Hydrogen to Jet | O. A reasonable distribution of the FT fuels might be 60% jet fuel, 20% gasoline, and 20% lighter products (LPG and fuel gas), but the distribution of outputs could be very different depending on the plant design, catalyst and the operating conditions.
102 Hydrogen to Jet | O. A reasonable distribution of the FT fuels might be 60% jet fuel, 20% gasoline, and 20% lighter products (LPG and fuel gas), but the distribution of outputs could be very different depending on the plant design, catalyst and the operating conditions.
102 Hydrogen to Jet | J. Range of capital cost is +/- 25% of mean.
102 Hydrogen to Jet | K. Operating cost uncertainty is +/- 10% of mean.
102 Hydrogen to Jet | L. M €/k tonne is million euro per 1,000 tonnes.
102 Hydrogen to Jet | L. M €/k tonne is million euro per 1,000 tonnes.
102 Power to Jet | A. The plant size range is likely limited by the feedstock availability.
102 Power to Jet | A1. This value is the hourly rating and has been calculated as if the unit produces at capacity and was in operations 8,000 h/year.
102 Power to Jet | B. The plant size range is typical of the range found in the literature. It is highly uncertain given that there is no commercial demonstration plant in operation yet.
102 Power to Jet | C. These are based on extrapolated pilot plant results.
102 Power to Jet | A. The plant size range is based on the Schmidt and Mortensen reports and other analysis in the literature. Scale up is our assumption.
102 Power to Jet | B. CO2 availability is likely to determine the maximum plant size.
102 Power to Jet | C. Conversion to MW is based on 8,000 operating hours per year and the energy output in all liquid fuels. The conversion is rounded. Some reports are based on only 4,000 hours of operation. Figure 1-2 utilizes the 2050 estimates.
102 Power to Jet | D. Carbon efficiency in the literature ranges from 75 to 95%. Assuming that the early plants have low carbon efficiency and increase over time.
102 Power to Jet | E. Denominator of FT liquids is the total liquid fuel output.
102 Power to Jet | F. Power is the only energy input. Power will be required for pumping, compression, and utilities in addition to hydrogen production.
102 Power to Jet | G. FT Liquids efficiency increases as hydrogen production efficiency increases with adoption of more efficient technologies. 2020 and 2030 assume alkaline electrolysis, 2040 is based on PEM systems, and 2050 assumes SOEC. Limited improvement in FT synthesis assumed, although jet fuel selecti...
102 Power to Jet | H. Own calculations.
102 Power to Jet | I. Some heat is lost in the process to drive the RWGS reaction. Assumes that total losses and internal consumption is 20% of the input. The quality of the district heat will depend on the electrolysis technology employed. The FT portion of the process will have excess steam available. The...
102 Power to Jet | J. This will depend on the level of hydrogen storage and the frequency of low surplus electricity periods that are outside of the range used for the calculation of the required hydrogen storage.
102 Power to Jet | K. The capital costs drop as plant size increases and through technological learning. Hydrogen storage costs are included (10% of capital costs) but not sized in the reference. No CO2 storage is assumed.
102 Power to Jet | L. Own Assumption
102 Power to Jet | M. Based on 5% of capital cost.
102 Power to Jet | N. Based on 1.5% of capital cost. Excludes cost of power and carbon dioxide.
102 Power to Jet | O. A reasonable distribution of the FT fuels might be 60% jet fuel, 20% gasoline, and 20% lighter products (LPG and fuel gas), but the distribution of outputs could be very different depending on the plant design, catalyst and the operating conditions.
102 Power to Jet | O. A reasonable distribution of the FT fuels might be 60% jet fuel, 20% gasoline, and 20% lighter products (LPG and fuel gas), but the distribution of outputs could be very different depending on the plant design, catalyst and the operating conditions.
102 Power to Jet | J. Based on stoichiometry of the chemical reaction. The waste water includes traces of organic byproducts from the methanol synthesis, and can be handled in conventional central waste water facilities or treated on site
102 Power to Jet | K. Construction time from order placement to start of commercial operation. Methanol reactor is a long lead item which is a governing factor for the construction time
102 Power to Jet | L. According to battery limits as described in the text. Reduction in specific investment over time is due to economy of scale and not due to technological development.
102 Power to Jet | M. Estimated to be 3 % of CAPEX
102 Power to Jet | M. Estimated to be 3 % of CAPEX
102 Power to Jet | M. Estimated to be 3 % of CAPEX
103 Hydrogen to Ammonia | A. The plant size range is based on the Schmidt and Mortensen reports and other analysis in the literature. Scale up is our assumption.
103 Hydrogen to Ammonia | B. CO2 availability is likely to determine the maximum plant size.
103 Hydrogen to Ammonia | C. Conversion to MW is based on 8,000 operating hours per year and the energy output in all liquid fuels. The conversion is rounded. Some reports are based on only 4,000 hours of operation. Figure 1-2 utilizes the 2050 estimates.
103 Hydrogen to Ammonia | A: Typical NH₃ plant size based on H2 supply from 100 MWe electrolyzer for 2020.
103 Hydrogen to Ammonia | C: Assumption of higher pressure electrolysis available in the future, requiring lower compression power. A green ammonia plant that contains a dedicated ASU for nitrogen production will have additional power requirements, cf. chapter 3.3
103 Hydrogen to Ammonia | E: Heat available at 30-60°C and requires heat pump for use for district heating.
103 Hydrogen to Ammonia | F: Specific investment of green NH₃ plant (excl. electrolysis, excl. ASU, NH₃ storage and utilities) is estimated as 54% of conventional NH₃ plant based on NG. Cost is decreasing with time mainly because of scale effect (increasing plant size). To add the cost of an ASU a multiplication factor of...
103 Hydrogen to Ammonia | H: Variable O&M estimated as cost for catalyst replacement and misc. consumables
103 Hydrogen to Ammonia | J: Cost projection is considering economy of scale only and does not consider further technical development, due to the maturity of ammonia synthesis. In case capacities are expected for other years than shown in the datasheet, one should use the corresponding cost data of the respective capacity...
103 Hydrogen to Ammonia | J: Cost projection is considering economy of scale only and does not consider further technical development, due to the maturity of ammonia synthesis. In case capacities are expected for other years than shown in the datasheet, one should use the corresponding cost data of the respective capacity...
103 Hydrogen to Ammonia | O. A reasonable distribution of the FT fuels might be 60% jet fuel, 20% gasoline, and 20% lighter products (LPG and fuel gas), but the distribution of outputs could be very different depending on the plant design, catalyst and the operating conditions.
103 Hydrogen to Ammonia | J. Range of capital cost is +/- 25% of mean.
103 Hydrogen to Ammonia | K. Operating cost uncertainty is +/- 10% of mean.
103 Hydrogen to Ammonia | L. M €/k tonne is million euro per 1,000 tonnes.
103 Hydrogen to Ammonia | L. M €/k tonne is million euro per 1,000 tonnes.
104 Methane pyrolysis, MBR | A. The plant size range is likely limited by the feedstock availability.
104 Methane pyrolysis, MBR | A1. This value is the hourly rating and has been calculated as if the unit produces at capacity and was in operations 8,000 h/year.
104 Methane pyrolysis, MBR | B. The plant size range is typical of the range found in the literature. It is highly uncertain given that there is no commercial demonstration plant in operation yet.
104 Methane pyrolysis, MBR | A. The technology is not available in 2020.
104 Methane pyrolysis, MBR | B. The cost estimate is highly dependent on the materialization of the pilot plants currently being built and their performance. If reaching a mature technology level by 2030, it is expected that some cost reduction will occur in the coming years, but the level of cost reduction is uncertain.
104 Methane pyrolysis, MBR | C. The planned outages might be higher than stated in the early stages of the technology development.
104 Methane pyrolysis, MBR | D. The estimate is based on previous engineering experience.
104 Methane pyrolysis, MBR | E. The value is an average of published bandwidth values.
104 Methane pyrolysis, MBR | F. The Lower Heating Value (LHV) of the hydrogen used is 120 MJ/kg.
104 Methane pyrolysis, MBR | G. The projected values for 2040 and 2050 are assumed based on a 10% change over time. This is due to potential improvements in the efficiency of the process, optimization of the operation of the technology, and reduction in the prices of material/equipment/inputs.
104 Methane pyrolysis, MBR | H. Total input of electricity and methane energy converted through methane LHV of 50.0 MJ/kg.
104 Methane pyrolysis, MBR | I. Plant size based on input is a combination of methane consumption and electricity input.
104 Methane pyrolysis, MBR | J. The investment cost includes the process units and associated equipment needed to start up the plant. It does not include peripheral equipment such as buildings (e.g. control rooms) or electrical interfaces.
104 Methane pyrolysis, MBR | K. The techno-economic analysis for both investment and sizing is based on theoretical conversion models coupled with actual energy and material costs at the time of the analysis.
104 Methane pyrolysis, MBR | L. The variable O&M is calculated to be similar to SMR technology excluding the cost of natural gas input and carbon tax. What is included is process cooling costs and general wear and tear.
104 Methane pyrolysis, MBR | M. Unconverted methane is recycled to prevent methane slip.
104 Methane pyrolysis, MBR | N. The Lower Heating Value (LHV) of the carbon black used is 28.0 MJ/kg.
104 Methane pyrolysis, MBR | N. The Lower Heating Value (LHV) of the carbon black used is 28.0 MJ/kg.
104 Methane pyrolysis, MBR | O. A reasonable distribution of the FT fuels might be 60% jet fuel, 20% gasoline, and 20% lighter products (LPG and fuel gas), but the distribution of outputs could be very different depending on the plant design, catalyst and the operating conditions.
104 Methane pyrolysis, MBR | O. A reasonable distribution of the FT fuels might be 60% jet fuel, 20% gasoline, and 20% lighter products (LPG and fuel gas), but the distribution of outputs could be very different depending on the plant design, catalyst and the operating conditions.
104 Methane pyrolysis, MBR | J. Based on stoichiometry of the chemical reaction. The waste water includes traces of organic byproducts from the methanol synthesis, and can be handled in conventional central waste water facilities or treated on site
104 Methane pyrolysis, MBR | K. Construction time from order placement to start of commercial operation. Methanol reactor is a long lead item which is a governing factor for the construction time
104 Methane pyrolysis, MBR | L. According to battery limits as described in the text. Reduction in specific investment over time is due to economy of scale and not due to technological development.
104 Methane pyrolysis, MBR | M. Estimated to be 3 % of CAPEX
104 Methane pyrolysis, MBR | M. Estimated to be 3 % of CAPEX
104 Methane pyrolysis, MBR | M. Estimated to be 3 % of CAPEX
104 Methane pyrolysis, Plasma | A. The technology is not available in 2020.
104 Methane pyrolysis, Plasma | B. The cost estimate is highly dependent on the materialization of the pilot plants currently being built and their performance. If reaching a mature technology level by 2030, it is expected that some cost reduction will occur in the coming years, but the level of cost reduction is uncertain.
104 Methane pyrolysis, Plasma | C. The planned outages might be higher than stated in the early stages of the technology development.
104 Methane pyrolysis, Plasma | D. The estimate is based on previous engineering experience.
104 Methane pyrolysis, Plasma | E. The value is an average of published bandwidth values.
104 Methane pyrolysis, Plasma | F. The Lower Heating Value (LHV) of the hydrogen used is 120 MJ/kg.
104 Methane pyrolysis, Plasma | G. The projected values for 2040 and 2050 are assumed based on a 10% change over time. This is due to potential improvements in the efficiency of the process, optimization of the operation of the technology, and reduction in the prices of material/equipment/inputs.
104 Methane pyrolysis, Plasma | H. Total input of electricity and methane energy converted through methane LHV of 50.0 MJ/kg.
104 Methane pyrolysis, Plasma | I. Plant size based on input is a combination of methane consumption and electricity input.
104 Methane pyrolysis, Plasma | J. The investment cost includes the process units and associated equipment needed to start up the plant. It does not include peripheral equipment such as buildings (e.g. control rooms) or electrical interfaces.
104 Methane pyrolysis, Plasma | K. The techno-economic analysis for both investment and sizing is based on theoretical conversion models coupled with actual energy and material costs at the time of the analysis.
104 Methane pyrolysis, Plasma | L. The variable O&M is calculated to be similar to SMR technology excluding the cost of natural gas input and carbon tax. What is included is process cooling costs and general wear and tear.
104 Methane pyrolysis, Plasma | M. Unconverted methane is recycled to prevent methane slip.
104 Methane pyrolysis, Plasma | N. The Lower Heating Value (LHV) of the carbon black used is 28.0 MJ/kg.
104 Methane pyrolysis, Plasma | N. The Lower Heating Value (LHV) of the carbon black used is 28.0 MJ/kg.
104 Methane pyrolysis, Plasma | J: Cost projection is considering economy of scale only and does not consider further technical development, due to the maturity of ammonia synthesis. In case capacities are expected for other years than shown in the datasheet, one should use the corresponding cost data of the respective capacity...
104 Methane pyrolysis, Plasma | J: Cost projection is considering economy of scale only and does not consider further technical development, due to the maturity of ammonia synthesis. In case capacities are expected for other years than shown in the datasheet, one should use the corresponding cost data of the respective capacity...
104 Methane pyrolysis, Plasma | O. A reasonable distribution of the FT fuels might be 60% jet fuel, 20% gasoline, and 20% lighter products (LPG and fuel gas), but the distribution of outputs could be very different depending on the plant design, catalyst and the operating conditions.
104 Methane pyrolysis, Plasma | J. Range of capital cost is +/- 25% of mean.
104 Methane pyrolysis, Plasma | K. Operating cost uncertainty is +/- 10% of mean.
104 Methane pyrolysis, Plasma | L. M €/k tonne is million euro per 1,000 tonnes.
104 Methane pyrolysis, Plasma | L. M €/k tonne is million euro per 1,000 tonnes.
105 Slow pyrolysis, Straw | A. The plant size range is likely limited by the feedstock availability.
105 Slow pyrolysis, Straw | A1. This value is the hourly rating and has been calculated as if the unit produces at capacity and was in operations 8,000 h/year.
105 Slow pyrolysis, Straw | B. The plant size range is typical of the range found in the literature. It is highly uncertain given that there is no commercial demonstration plant in operation yet.
105 Slow pyrolysis, Straw | A. The technology is not available in 2020.
105 Slow pyrolysis, Straw | B. The cost estimate is highly dependent on the materialization of the pilot plants currently being built and their performance. If reaching a mature technology level by 2030, it is expected that some cost reduction will occur in the coming years, but the level of cost reduction is uncertain.
105 Slow pyrolysis, Straw | C. The planned outages might be higher than stated in the early stages of the technology development.
105 Slow pyrolysis, Straw | A. The output includes heating value of biochar, pyrolysis oil and gas after condensation, in addition there will be a heat surplus that could be used for e.g. district heating.
105 Slow pyrolysis, Straw | B. Stiesdal has a target plant size between 10 and 40 MW. Vow ASA/Biogreen and Carbofex are planning for similar sizes, see main report.
105 Slow pyrolysis, Straw | C. Plant size 2025 is based on current plans from larger technology suppliers like Vow Asa/Biogreen, Carbofex and Stiesdal Technologies. Input for feedstock only.
105 Slow pyrolysis, Straw | D. The uncertainty of future development is high, transport costs for feedstock, cost of feedstock and price of products will be a limiting factor, as well use of heat surplus.
105 Slow pyrolysis, Straw | E. The electricity input is for the pyrolysis plant and pretreatment. Further upgrade of products are not included. For electrical pyrolysis: 0,35 kWh/kg of raw material (moisture dependent).
105 Slow pyrolysis, Straw | F. The yield of the differnt outputs can be adjusted, these figures are assuming a plant designed for maximum biochar output. The heat required for the pyrolysis process is generated by burning a part of the gas produced during the process.
105 Slow pyrolysis, Straw | G. No references and hard to predict. Estimate based on that this scale is new and there will always be some trimming issues for the first plants in a new scale.
105 Slow pyrolysis, Straw | H. This is for a fully developed technology, based on figures from Vow ASA, with margin.
105 Slow pyrolysis, Straw | I. The lifetime can be prolonged by replacing worn-out equipment and having a structured maintenance plan.
105 Slow pyrolysis, Straw | J. For a larger plant including upgrade of oil and gas.
105 Slow pyrolysis, Straw | K. This is for the pyrolysis and pretreatment plant only, no product upgrade cost included. The heating value of the biochar is included although it is normally not used for generation of energy, if char is not included this figure would be approx. two times higher.
105 Slow pyrolysis, Straw | L. The decrease in specific investment is based on effects due to increased plant size, no learning curve savings are included.
105 Slow pyrolysis, Straw | M. Rough estimate.
105 Slow pyrolysis, Straw | N. Cost for workers and maintenence, calculated as yearly % of investment cost for pretreatment and pyrolysis plant (no upgrade of bio-oil or gas).
105 Slow pyrolysis, Straw | O. Ash-free
105 Slow pyrolysis, Straw | P. Water-free
105 Slow pyrolysis, Straw | Q. Based on LHV
105 Slow pyrolysis, Straw | R. Calculated from given gas composition.
105 Slow pyrolysis, Straw | S. Typical values as the product properties are dependent of raw material, pyrolysis temperature, fraction size, type of process etc.
105 Slow pyrolysis, Straw | S. Typical values as the product properties are dependent of raw material, pyrolysis temperature, fraction size, type of process etc.
105 Slow pyrolysis, Digestate | A. The technology is not available in 2020.
105 Slow pyrolysis, Digestate | B. The cost estimate is highly dependent on the materialization of the pilot plants currently being built and their performance. If reaching a mature technology level by 2030, it is expected that some cost reduction will occur in the coming years, but the level of cost reduction is uncertain.
105 Slow pyrolysis, Digestate | C. The planned outages might be higher than stated in the early stages of the technology development.
105 Slow pyrolysis, Digestate | A. The output includes heating value of biochar, pyrolysis oil and gas after condensation, in addition there will be a heat surplus that could be used for e.g. district heating.
105 Slow pyrolysis, Digestate | B. Stiesdal has a target plant size between 10 and 40 MW. Vow ASA/Biogreen and Carbofex are planning for similar sizes, see main report.
105 Slow pyrolysis, Digestate | C. Plant size 2025 is based on current plans from larger technology suppliers like Vow Asa/Biogreen, Carbofex and Stiesdal Technologies. Input for feedstock only.
105 Slow pyrolysis, Digestate | D. The uncertainty of future development is high, transport costs for feedstock, cost of feedstock and price of products will be a limiting factor, as well use of heat surplus.
105 Slow pyrolysis, Digestate | E. The electricity input is for the pyrolysis plant and pretreatment. Further upgrade of products are not included. For electrical pyrolysis: 0,35 kWh/kg of raw material (moisture dependent).
105 Slow pyrolysis, Digestate | F. The yield of the differnt outputs can be adjusted, these figures are assuming a plant designed for maximum biochar output. The heat required for the pyrolysis process is generated by burning a part of the gas produced during the process.
105 Slow pyrolysis, Digestate | G. No references and hard to predict. Estimate based on that this scale is new and there will always be some trimming issues for the first plants in a new scale.
105 Slow pyrolysis, Digestate | H. This is for a fully developed technology, based on figures from Vow ASA, with margin.
105 Slow pyrolysis, Digestate | I. The lifetime can be prolonged by replacing worn-out equipment and having a structured maintenance plan.
105 Slow pyrolysis, Digestate | J. For a larger plant including upgrade of oil and gas.
105 Slow pyrolysis, Digestate | K. This is for the pyrolysis and pretreatment plant only, no product upgrade cost included. The heating value of the biochar is included although it is normally not used for generation of energy, if char is not included this figure would be approx. two times higher.
105 Slow pyrolysis, Digestate | L. The decrease in specific investment is based on effects due to increased plant size, no learning curve savings are included.
105 Slow pyrolysis, Digestate | M. Rough estimate.
105 Slow pyrolysis, Digestate | N. Cost for workers and maintenence, calculated as yearly % of investment cost for pretreatment and pyrolysis plant (no upgrade of bio-oil or gas).
105 Slow pyrolysis, Digestate | O. Ash-free
105 Slow pyrolysis, Digestate | P. Water-free
105 Slow pyrolysis, Digestate | Q. Based on LHV
105 Slow pyrolysis, Digestate | R. Calculated from given gas composition.
105 Slow pyrolysis, Digestate | S. Typical values as the product properties are dependent of raw material, pyrolysis temperature, fraction size, type of process etc.
105 Slow pyrolysis, Digestate | S. Typical values as the product properties are dependent of raw material, pyrolysis temperature, fraction size, type of process etc.

## Ref
technology | description
81 Biogas Plant, Basic conf. | 5. "Udvikling og effektivisering af biogasproduktionen I Danmark – Delrapport 1 og 2”, Danish Energy Agency Biogas Taskforce 2015.
81 Biogas Plant, Basic conf. | 8. ”Anvendelse af biogas til el- og varmeproduktion, analyser for Biogas Taskforce”, Ea Energianalyse, 2014
81 Biogas Plant, Basic conf. | 9. "Biomasse til biogasanlæg i Danmark - på kort og langt sigt", Agrotech, November 2013
81 Biogas Plant, Basic conf. | 12. ”Miljøeffekter af metanlækage på biogasanlæg”, Agrotek, 2015
81 Biogas Plant, Add. Org Waste | 5. "Udvikling og effektivisering af biogasproduktionen I Danmark – Delrapport 1 og 2”, Danish Energy Agency Biogas Taskforce 2015.
81 Biogas Plant, Add. Org Waste | 8. ”Anvendelse af biogas til el- og varmeproduktion, analyser for Biogas Taskforce”, Ea Energianalyse, 2014
81 Biogas Plant, Add. Org Waste | 9. "Biomasse til biogasanlæg i Danmark - på kort og langt sigt", Agrotech, November 2013
81 Biogas Plant, Add. Org Waste | 12. ”Miljøeffekter af metanlækage på biogasanlæg”, Agrotek, 2015
82 Biogas, upgrading | 1. "Technology Data for Energy Plants – Generation of Electricity and District Heating, Energy Storage and Energy Carrier Generation and Conversion.", certain updates in October 2013, and January 2014, Danish Energy Agency, May 2012.
82 Biogas, upgrading | 2. Biogas upgrading – Review of commercial technologies. SGC Rapport 2013:270. SGC, 2013
82 Biogas, upgrading | 4. "Biogas upgrading technologies – developments and innovations, Task 37 – Energy from biogas and landfill gas". IEA Bioenergy, 2009.
82 Biogas, upgrading | 5. ”Anvendelse af biogas til el- og varmeproduktion”, Ea Energianalyse, 2014.
82 Biogas, upgrading | 7. ”Introduktion til produktion af biometan fra biogas”, Biometan Regioner, 2013.
83 Gasif. Fixed Bed, Producer | [18]. “Handbook Biomass Gasification”, Edited by H.A.M. Knoef, BTG biomass technology group, 2005.
83 Gasif. Fixed Bed, Producer | 3. IEA Task 32, Workshop State of the art technologies for small biomass co-generation, 2010
83 Gasif. Fixed Bed, Producer | 4. http://www.volund.dk/Biomass_energy/Technologies/Gasification_of_biomass
83 Gasif. Fixed Bed, Producer | 5. BioSynergi, telefonkontakt Henrik Houman
84 Gasif. CFB, Bio-SNG | 12
84 Gasif. CFB, Bio-SNG | 13
84 Gasif. CFB, Bio-SNG | 17
84 Gasif. CFB, Bio-SNG | 19
84 Gasif. CFB, Bio-SNG | 21
84 Gasif. CFB, Bio-SNG | 23
84 Gasif. CFB, Bio-SNG | 29
85 Gasif. Ent. Flow FT, liq fu | [1] Tan, E. C. D., Snowden-Swan, L. J., Talmadge, M., Dutta, A., Jones, S., Ramasamy, K. K., Gray, M., Dagle, R., Padmaperuma, A., Gerber, M., Sahir, A. H., Tao, L. and Zhang, Y. 2017. Comparative techno-economic analysis and process design for indirect liquefaction pathways to distillate-ran...
85 Gasif. Ent. Flow FT, liq fu | [2] Kreutz, T., Larson, E., Liu, G., Williams, R. 2008. Fischer-Tropsch Fuels from Coal and Biomass. 25th Annual International Pittsburgh Coal Conference. http://acee.princeton.edu/wp-content/uploads/2016/10/Kreutz-et-al-PCC-2008-10-7-08.pdf
85 Gasif. Ent. Flow FT, liq fu | [3] Baliban, R., Elia, J., Floudas, C., Gurau, B., Weingarten, M., and Klotz, S. 2013. Hardwood Biomass to Gasoline, Diesel, and Jet Fuel: 1. Process Synthesis and Global Optimization of a Thermochemical Refinery. Energy & Fuels 2013 27 (8), 4302-4324. https://www.doi.org/10.1021/ef302003f
85 Gasif. Ent. Flow FT, liq fu | [4] Sikarwar, V., Zhao, M., Clough, P., Yao, J., Zhong, X., Memon, Shah, M., Anthony, E., and Fennell, P. 2016. An overview of advances in biomass gasification. Energy Environ. Sci. 2016, 9, 2939. https://doi.org/10.1039/C6EE00935B
85 Gasif. Ent. Flow FT, liq fu | [5] Molino, A., Chianese, S., Musmarra, D. 2016. Biomass gasification technology: The state of the art overview, In Journal of Energy Chemistry, Volume 25, Issue 1, 2016, Pages 10-25, ISSN 2095-4956, https://doi.org/10.1016/j.jechem.2015.11.005
85 Gasif. Ent. Flow FT, liq fu | [6] Velocys. 2017. The biomass-to-liquids process. http://www.velocys.com/our-biorefineries/
85 Gasif. Ent. Flow FT, liq fu | [7] Chandra, P.K. & Payne, Fred. 1986. Turndown Ratio of a Gasifier-Combustor Predicted by a Simulation Model. Transactions of the ASAE. 29. 1748-1753. https://doi.org/10.13031/2013.30383.
85 Gasif. Ent. Flow FT, liq fu | [8] Danish Energy Agency. 2017. Energy Statistics 2015. https://ens.dk/sites/ens.dk/files/Statistik/energy_statistics_2015.pdf
85 Gasif. Ent. Flow FT, liq fu | [9] Li X, Rubæk GH, Müller-Stöver DS, Thomsen TP, Ahrenfeldt J and Sørensen P. 2017. Plant Availability of Phosphorus in Five Gasification Biochars. Front. Sustain. Food Syst. 1:2. https://www.doi.org/10.3389/fsufs.2017.00002
85 Gasif. Ent. Flow FT, liq fu | [10] Velocys. 2017. Establishment of a strategic alliance with TRI. http://www.velocys.com/establishment-of-a-strategic-alliance-with-tri/
85 Gasif. Ent. Flow FT, liq fu | [11] Velocys. 2017. Velocys plans for the construction of a commercial BTL plant move forward. https://biorrefineria.blogspot.ca/2017/06/velocys-plans-for-construction-of-commercial-BTL-plant-move-forward.html
85 Gasif. Ent. Flow FT, liq fu | [12] Tijm, P. 1994. Shell Middle Distillate Synthesis: The Process, The Plant, The Products. http://web.anl.gov/PCS/acsfuel/preprint%20archive/Files/39_4_WASHINGTON%20DC_08-94_1146.pdf
85 Gasif. Ent. Flow FT, liq fu | [13] van der Laan, P. 1999. Kinetics, Selectivity and Scale Up of the Fischer-Tropsch Synthesis. http://www.adktroutguide.com/files/1999_Phd_Thesis_-_Kinetics_Selectivity_and_Scaleup_of_FT_Synthesis.pdf
85 Gasif. Ent. Flow FT, liq fu | [14] Industrial Equipment News. 2017. Mississippi Lands Biofuel Refinery. https://www.ien.com/operations/news/20980331/mississippi-lands-biofuel-refinery
85 Gasif. Ent. Flow FT, liq fu | [15] Irena. 2016. Innovation Outlook. Advanced Liquid Biofuels. http://www.irena.org/DocumentDownloads/Publications/IRENA_Innovation_Outlook_Advanced_Liquid_Biofuels_2016.pdf
85 Gasif. Ent. Flow FT, liq fu | [16] Sub Group on Advanced Biofuels. 2017. Cost of Biofuel. http://platformduurzamebiobrandstoffen.nl/wp-content/uploads/2017/07/2017_SGAB_Cost-of-Biofuels.pdf
85 Gasif. Ent. Flow FT, liq fu | [17] de Jong, S., Hoefnagels, R., Faaij, A., Slade, R., Mawhood, R. and Junginger, M. 2015. The feasibility of short-term production strategies for renewable jet fuels – a comprehensive techno-economic comparison. Biofuels, Bioprod. Bioref., 9: 778–800. https://www.doi.org/10.1002/bbb.1613
86 AEC 1MW | 21. H. Europe, “Strategic research and innovation agenda for lightweight,” no. July, p. 157, 2020.
86 AEC 1MW | 16. Green Hydrogen Systems, “HyProvide TM A-Series.”
86 AEC 1MW | 24. “The Future of Hydrogen,” Futur. Hydrog., no. June, 2019, doi: 10.1787/1e0514c4-en.
86 AEC 1MW | 26. “Development of Water Electrolysis in the European Union ¦ www.fch.europa.eu.” https://www.fch.europa.eu/node/783 (accessed Dec. 17, 2020).
86 AEC 1MW | 27. J. Ivy, “Summary of electrolytic hydrogen production,” Small, no. September, p. 27, 2004, [Online]. Available: http://www.nrel.gov/docs/fy04osti/35948.pdf.
86 AEC 100MW | 21. H. Europe, “Strategic research and innovation agenda for lightweight,” no. July, p. 157, 2020.
86 AEC 100MW | 24. “The Future of Hydrogen,” Futur. Hydrog., no. June, 2019, doi: 10.1787/1e0514c4-en.
86 AEC 100MW | 26. “Development of Water Electrolysis in the European Union ¦ www.fch.europa.eu.” https://www.fch.europa.eu/node/783 (accessed Dec. 17, 2020).
86 AEC 100MW | 27. J. Ivy, “Summary of electrolytic hydrogen production,” Small, no. September, p. 27, 2004, [Online]. Available: http://www.nrel.gov/docs/fy04osti/35948.pdf.
86 PEMEC 1MW | 21. H. Europe, “Strategic research and innovation agenda for lightweight,” no. July, p. 157, 2020.
86 PEMEC 1MW | 24. “The Future of Hydrogen,” Futur. Hydrog., no. June, 2019, doi: 10.1787/1e0514c4-en.
86 PEMEC 1MW | 26. “Development of Water Electrolysis in the European Union ¦ www.fch.europa.eu.” https://www.fch.europa.eu/node/783 (accessed Dec. 17, 2020).
86 PEMEC 1MW | 27. J. Ivy, “Summary of electrolytic hydrogen production,” Small, no. September, p. 27, 2004, [Online]. Available: http://www.nrel.gov/docs/fy04osti/35948.pdf.
86 PEMEC 100MW | 21. H. Europe, “Strategic research and innovation agenda for lightweight,” no. July, p. 157, 2020.
86 PEMEC 100MW | 24. “The Future of Hydrogen,” Futur. Hydrog., no. June, 2019, doi: 10.1787/1e0514c4-en.
86 PEMEC 100MW | 26. “Development of Water Electrolysis in the European Union ¦ www.fch.europa.eu.” https://www.fch.europa.eu/node/783 (accessed Dec. 17, 2020).
86 PEMEC 100MW | 27. J. Ivy, “Summary of electrolytic hydrogen production,” Small, no. September, p. 27, 2004, [Online]. Available: http://www.nrel.gov/docs/fy04osti/35948.pdf.
86 SOEC 1MW | 21. H. Europe, “Strategic research and innovation agenda for lightweight,” no. July, p. 157, 2020.
86 SOEC 1MW | 24. “The Future of Hydrogen,” Futur. Hydrog., no. June, 2019, doi: 10.1787/1e0514c4-en.
86 SOEC 1MW | 26. “Development of Water Electrolysis in the European Union ¦ www.fch.europa.eu.” https://www.fch.europa.eu/node/783 (accessed Dec. 17, 2020).
89 Vegetable oil FAME | [1] Personal Communication. 2018. T Jensen, Emmelev A/S
89 Vegetable oil FAME | [2] International Institute for Sustainable Development. 2012. Biofuels – At What Cost? Mandating ethanol and biodiesel consumption in Germany. https://www.iisd.org/gsi/sites/default/files/bf_awc_germany.pdf
89 Vegetable oil FAME | [3] Desmet Ballestra. 2015. Biodiesel. http://www.desmetballestra.com/images/PDF-Brochures-2014/Biodiesel2015.pdf
89 Vegetable oil FAME | [4] US Energy Information Administration. 2015. International Energy Statistics. Biofuels Production. http://www.eia.gov/cfapps/ipdbproject/IEDIndex3.cfm?tid=79&pid=79&aid=1
89 Vegetable oil FAME | [5] Energy Statistics 2015. https://ens.dk/sites/ens.dk/files/Statistik/energy_statistics_2015.pdf
89 Vegetable oil FAME | [6] IEA Bioenergy Task 39. Newsletter #39. Denmark Feature. http://task39.sites.olt.ubc.ca/files/2015/06/IEA-Bioenergy-Task-39-Newsletter-Issue-39-May-2015-final.pdf
89 Vegetable oil FAME | [7] Chen, R., Qin, Z., Han, J., Wang, M., Taheripour, F., Tyner, W., O'Connor, D., Duffield, J. 2018. Life cycle energy and greenhouse gas emission effects of biodiesel in the United States with induced land use change impacts. Bioresource Technology, Volume 251, 2018, Pages 249-258, ISSN 096...
89 Vegetable oil FAME | [8] Cargill. 2017. Cargill to build state of- the-art biodiesel plant in Wichita, Kansas. https://www.cargill.com/2017/cargill-to-build-state-of-the-art-biodiesel-plant-in-wichita-ks
89 Vegetable oil FAME | [9] IRENA. 2013. Road Transport: The Cost of Renewable Solutions. http://www.irena.org/-/media/Files/IRENA/Agency/Publication/2013/Road_Transport.ashx
89 Vegetable oil FAME | [10] Berghout, Niels. (2008). Technological learning in the German biodiesel industry: An experience curve approach to quantify reductions in production costs, energy use and greenhouse gas emissions. http://task39.sites.olt.ubc.ca/files/2013/05/Technological-learning-in-the-German-Biodiesel-Indu...
89 Vegetable oil FAME | [11] Iowa State University. 2017. Biodiesel Profitability. http://www.extension.iastate.edu/agdm/energy/xls/d1-15biodieselprofitability.xlsx
90 UCO & animal fat FAME | [1] Personal Communication. 2018. T Jensen, Emmelev A/S
90 UCO & animal fat FAME | [2] International Institute for Sustainable Development. 2012. Biofuels – At What Cost? Mandating ethanol and biodiesel consumption in Germany. https://www.iisd.org/gsi/sites/default/files/bf_awc_germany.pdf
90 UCO & animal fat FAME | [3] Desmet Ballestra. 2015. Biodiesel. http://www.desmetballestra.com/images/PDF-Brochures-2014/Biodiesel2015.pdf
90 UCO & animal fat FAME | [4] US Energy Information Administration. 2015. International Energy Statistics. Biofuels Production. http://www.eia.gov/cfapps/ipdbproject/IEDIndex3.cfm?tid=79&pid=79&aid=1
90 UCO & animal fat FAME | [5] Energy Statistics 2015. https://ens.dk/sites/ens.dk/files/Statistik/energy_statistics_2015.pdf
90 UCO & animal fat FAME | [6] IEA Bioenergy Task 39. Newsletter #39. Denmark Feature. http://task39.sites.olt.ubc.ca/files/2015/06/IEA-Bioenergy-Task-39-Newsletter-Issue-39-May-2015-final.pdf
90 UCO & animal fat FAME | [7] Chen, R., Qin, Z., Han, J., Wang, M., Taheripour, F., Tyner, W., O'Connor, D., Duffield, J. 2018. Life cycle energy and greenhouse gas emission effects of biodiesel in the United States with induced land use change impacts. Bioresource Technology, Volume 251, 2018, Pages 249-258, ISSN 096...
90 UCO & animal fat FAME | [8] Cargill. 2017. Cargill to build state of- the-art biodiesel plant in Wichita, Kansas. https://www.cargill.com/2017/cargill-to-build-state-of-the-art-biodiesel-plant-in-wichita-ks
90 UCO & animal fat FAME | [9] IRENA. 2013. Road Transport: The Cost of Renewable Solutions. http://www.irena.org/-/media/Files/IRENA/Agency/Publication/2013/Road_Transport.ashx
90 UCO & animal fat FAME | [10] Berghout, Niels. (2008). Technological learning in the German biodiesel industry: An experience curve approach to quantify reductions in production costs, energy use and greenhouse gas emissions. http://task39.sites.olt.ubc.ca/files/2013/05/Technological-learning-in-the-German-Biodiesel-Indu...
90 UCO & animal fat FAME | [11] Iowa State University. 2017. Biodiesel Profitability. http://www.extension.iastate.edu/agdm/energy/xls/d1-15biodieselprofitability.xlsx
91 Hydrogenated veg oil | [1] Neste. 2013. North American Tallow Pathway Description. https://www.arb.ca.gov/fuels/lcfs/2a2b/apps/nes-na-tallow-rpt-011414.pdf
91 Hydrogenated veg oil | [2] US EPA. 2017. EPA Approval for REG Geismar. https://www.epa.gov/sites/production/files/2017-05/documents/reg-geismar-deter-ltr-2017-04-13.pdf
91 Hydrogenated veg oil | [3] Kalnes, T et al. 2012. Green diesel production by hydrorefining renewable feedstocks. https://www.uop.com/wp-content/uploads/2012/12/UOP-Hydrorefining-Green-Diesel-Tech-Paper.pdf
91 Hydrogenated veg oil | [4] de Jong, S., Hoefnagels, R., Faaij, A., Slade, R., Mawhood, R. and Junginger, M. 2015. The feasibility of short-term production strategies for renewable jet fuels – a comprehensive techno-economic comparison. Biofuels, Bioprod. Bioref., 9: 778–800. https://www.doi.org/10.1002/bbb.1613
91 Hydrogenated veg oil | [5] Neste Financial Statements. https://www.neste.com/en/corporate-info/investors/financials
91 Hydrogenated veg oil | [6] US Energy Information Administration. New York Harbour ULSD Price. https://www.eia.gov/dnav/pet/pet_pri_spt_s1_d.htm
91 Hydrogenated veg oil | [7] Iowa State University. 2017. Biodiesel Profitability. http://www.extension.iastate.edu/agdm/energy/xls/d1-15biodieselprofitability.xlsx
91 Hydrogenated veg oil | [8] Rogelio Sotelo-Boyás, Fernando Trejo-Zárraga and Felipe de Jesús Hernández-Loyo [2012). Hydroconversion of Triglycerides into Green Liquid Fuels, Hydrogenation, Prof. Iyad Karamé [Ed.), InTech, DOI: 10.5772/48710. Available from: https://www.intechopen.com/books/hydrogenation/hydrocon...
91 Hydrogenated veg oil | [9] Tao, L., Milbrandt, A., Zhang, Y. and Wang, W. 2017. Techno-economic and resource analysis of hydroprocessed renewable jet fuel. Biotechnology for Biofuels 2017 10:261. https://doi.org/10.1186/s13068-017-0945-3
91 Hydrogenated veg oil | [10] Miller, P., Kumar, A. 2014. Techno-economic assessment of hydrogenation-derived renewable diesel production from canola and camelina, In Sustainable Energy Technologies and Assessments, Volume 6, 2014, Pages 105-115, ISSN 2213-1388, https://doi.org/10.1016/j.seta.2014.01.008
91 Hydrogenated veg oil | [11] Diamond Green Diesel. Press release. 2016. https://www.prnewswire.com/news-releases/diamond-green-diesel-to-be-expanded-to-275-million-gallons-annually-300248085.html
91 Hydrogenated veg oil | [12] Neste Renewable Diesel Handbook. https://www.neste.com/sites/default/files/attachments/neste_renewable_diesel_handbook.pdf
91 Hydrogenated veg oil | [13] Sub Group on Advanced Biofuels. 2017. Cost of Biofuel. http://platformduurzamebiobrandstoffen.nl/wp-content/uploads/2017/07/2017_SGAB_Cost-of-Biofuels.pdf
92 HVO jet fuel | [1] AltAir. 2017. The Department of Energy: Wet and Gaseous Feedstocks: Barriers and Opportunities. https://energy.gov/sites/prod/files/2017/07/f35/BETO_2017WTE-Workshop_BryanSherbacow-AltAir.pdf
92 HVO jet fuel | [2] Antonissen, K. 2016. Greenhouse gas performance of renewable jet fuel: a comparison of conversion pathways. https://dspace.library.uu.nl/bitstream/handle/1874/347665/MSc%20Thesis%20K.Y%20Antonissen%2c%20May%202016%20%281%29.pdf?sequence=2&isAllowed=y
92 HVO jet fuel | [3] de Jong, S., Antonissen, K., Hoefnagels, R., Lonza, L., Wang, M., Faaij, A., and Junginger, M. 2017. Life-cycle analysis of greenhouse gas emissions from renewable jet fuel production. Biotechnology for Biofuels201710:64. https://doi.org/10.1186/s13068-017-0739-7
92 HVO jet fuel | [4] Tao, L., Milbrandt, A., Zhang, Y., and Wang, W. 2017. Techno‑economic and resource analysis of hydroprocessed renewable jet fuel. Biotechnology for Biofuels. 10:261. https://doi.org/10.1186/s13068-017-0945-3
92 HVO jet fuel | [5] Starck, L., Pidol, L., Jeuland, N., Chapus, T., Bogers, P., Bauldreay, J. 2016. Production of Hydroprocessed Esters and Fatty Acids (HEFA) - Optimization of Process Yield. Oil Gas Sci. Technol. - Rev. IFP Energies nouvelles. Volume 71, Number 1, January-February 2016. https://doi.org/10.2...
92 HVO jet fuel | [6] Stratton et al. 2010. Life Cycle Greenhouse Gas Emissions from Alternative Jet Fuels. http://web.mit.edu/aeroastro/partner/reports/proj28/partner-proj28-2010-001.pdf
92 HVO jet fuel | [7] de Jong, S., Hoefnagels, R., Faaij, A., Slade, R., Mawhood, R. and Junginger, M. 2015. The feasibility of short-term production strategies for renewable jet fuels – a comprehensive techno-economic comparison. Biofuels, Bioprod. Bioref., 9: 778–800. https://www.doi.org/10.1002/bbb.1613
93 1st generation ethanol | [1] (S&T)2 Consultants Inc. Database of actual plant performance.
93 1st generation ethanol | [2] Energy Statistics 2015. https://ens.dk/sites/ens.dk/files/Statistik/energy_statistics_2015.pdf
93 1st generation ethanol | [3] ePure. 2017. Fuel Blends. http://epure.org/about-ethanol/fuel-market/fuel-blends/
93 1st generation ethanol | [4] Biograce Version 4d without the extra 30% processing energy factor.
93 1st generation ethanol | [5] Hettinga, W., Junginger, H., Dekker S., Hoogwijk, M., McAloon, A., Hicks, K. 2009. Understanding the reductions in US corn ethanol production costs: An experience curve approach. Energy Policy 37(2009)190–203. http://naldc.nal.usda.gov/download/22550/PDF
93 1st generation ethanol | [6] IEA Bioenergy Task 39. 2009. Potential for Improving Carbon/Energy Balance of Bioethanol. http://task39.sites.olt.ubc.ca/files/2013/05/IEA_Bioenergy_Task-39_Improving_carbon_and_energy_balance.pdf
93 1st generation ethanol | [7] US Energy Information Administration. 2015. International Energy Statistics. Biofuels Production. http://www.eia.gov/cfapps/ipdbproject/IEDIndex3.cfm?tid=79&pid=79&aid=1
93 1st generation ethanol | [8] ePure. 2014. State of the Industry Report 2014. http://epure.org/media/1137/state-of-the-industry-report-2014.pdf
93 1st generation ethanol | [9] ePure. 2017. 2016 Industry Statistics. http://epure.org/media/1610/2016-industry-statistics.pdf
93 1st generation ethanol | [10] Iowa State University. 2017. Ethanol Profitability. http://www.extension.iastate.edu/agdm/energy/xls/d1-10ethanolprofitability.xlsx
93 1st generation ethanol | [11] Capital Journal. Oct. 10, 2017. Ringneck Energy pouring cement, building foundations for ethanol plant near Onida. http://www.capjournal.com/news/ringneck-energy-pouring-cement-building-foundations-for-ethanol-plant-near/article_4ee23aac-adec-11e7-80fb-a7814e744ba7.html
93 1st generation ethanol | [12] Biofuel Journal. 2017. Third Quarter. Construction begins. Page 40-42.
93 1st generation ethanol | [13] Ringneck Energy prospectus. 2016. http://ringneckenergy.com/wp-content/uploads/2016/12/2015_PPM_w_Exhibits.pdf
94 Pyrolysis oils | [1] Muggen, G. 2015. Looking back at the first half year of commercial scale pyrolysis oil production at Empyro. tcbiomass Chicago November 4th 2015. http://www.gastechnology.org/tcbiomass/tcb2015/Muggen_Gerhard-Presentation-tcbiomass2015.pdf
94 Pyrolysis oils | [2] BTG Bioliquids. Empyro project. https://www.btg-btl.com/en/company/projects/empyro
94 Pyrolysis oils | [3] Mahajan. M. 2018. Biomass-A Massive opportunity in disguise. https://ec.europa.eu/energy/sites/ener/files/documents/32_dharmesh_mahajan-honeywell.pdf
94 Pyrolysis oils | [4] Bridgwater, A., Meier, D. Radlein, D. 1999. An overview of fast pyrolysis of biomass. Organic Geochemistry, Volume 30, Issue 12, Pages 1479-1493, https://doi.org/10.1016/S0146-6380(99)00120-5.
94 Pyrolysis oils | [5] BTG. November 2017 Newsletter. https://www.btg-btl.com/nieuwsbrieven/2017/november/en
94 Pyrolysis oils | [6] Mark M. Wright, Justinus A. Satrio, and Robert C. Brown 2010. Techno-Economic Analysis of Biomass Fast Pyrolysis to Transportation Fuels https://www.nrel.gov/docs/fy11osti/46586.pdf
94 Pyrolysis oils | [7] Hu, W., Dang, Q., Rover, M., Brown, R., Wright, M. 2015. Comparative techno-economic analysis of advanced biofuels, biochemicals, and hydrocarbon chemicals via the fast pyrolysis platform. Biofuels, 7:1, 57-67. http://dx.doi.org/10.1080/17597269.2015.1118780
94 Pyrolysis oils | [8] Shemfe, M.,Sai Gu, S., Ranganathan, P. 2015. Techno-economic performance analysis of biofuel production and miniature electric power generation from biomass fast pyrolysis and bio-oil upgrading, Fuel, Volume 143, 2015, Pages 361-372, https://doi.org/10.1016/j.fuel.2014.11.078.
94 Pyrolysis oils | [9] BE-Sustainable. 2014. Empyro BV breaks ground of its biomass to liquid pyrolysis plant. http://www.besustainablemagazine.com/cms2/empyro-bv-breaks-ground-of-its-biomass-to-liquid-pyrolysis-plant/
94 Pyrolysis oils | [10] Ensyn. 2016. Scale-up & Optimization BETO Workshop. https://www.energy.gov/sites/prod/files/2016/10/f33/Graham_0.pdf
94 Pyrolysis oils | [11] BTG. Pyrolysis oil properties. https://www.btg-btl.com/en/applications/oilproperties
94 Pyrolysis oils | [12] Environment Canada. 1999. Bunker C Fuel Oil. www.etc-cte.ec.gc.ca/databases/oilproperties/pdf/web_bunker_c_fuel_oil.pdf
95 Cellulosic ethanol | [1] Tao, L., Schell, D., Davis, R., Tan, E., Elander, R. and Bratis, A. 2014. NREL 2012 Achievement of Ethanol Cost Targets: Biochemical Ethanol Fermentation via Dilute-Acid Pretreatment and Enzymatic Hydrolysis of Corn Stover. NREL/TP-5100-61563. https://www.nrel.gov/docs/fy14osti/61563.pdf
95 Cellulosic ethanol | [2] Kacelle. 2014. Bringing cellulosic ethanol to industrial production at Kalundborg, Denmark. https://biorefiningalliance.com/wp-content/uploads/2014/12/KACELLE-PUBLISHABLE-SUMMARY-web.pdf
95 Cellulosic ethanol | [3] POET-DSM achieves cellulosic biofuel breakthrough. Nov 2017. http://poetdsm.com/pr/poet-dsm-achieves-cellulosic-biofuel-breakthrough
95 Cellulosic ethanol | [4] Thakrar, A. 2017. PROJECT LIBERTY: Lessons learned in commercializing cellulosic biofuels. Presented at 6TH International Conference on Lignocellulosic Ethanol. Brussels, Sept 2017. https://ec.europa.eu/energy/en/events/6th-international-conference-ethanol-lignocellulosics.
95 Cellulosic ethanol | [5] Van der Meij, R. 2017. A venture capitalist’s view on investment in lingo-cellulosic ethanol. Presented at 6TH International Conference on Lignocellulosic Ethanol. Brussels, Sept 2017. https://ec.europa.eu/energy/en/events/6th-international-conference-ethanol-lignocellulosics.
95 Cellulosic ethanol | [6] Merritt, M. 2017. Real Progress in Cellulosic Biofuel. Biofuels, Bioprod. Bioref., 11: 943-944. https://doi.org/10.1002/bbb.1837
95 Cellulosic ethanol | [7] Beta Renewables. Oct 2017. The Alessandria court admitted the Gruppo Mossi Ghisolfi companies to the “concordato preventivo”. http://www.betarenewables.com/en/media-relations/news-detail/32
95 Cellulosic ethanol | [8] DuPont to sell cellulosic ethanol plant in blow to biofuel. Nov 2017. https://www.reuters.com/article/us-dowdupont-ethanol/dupont-to-sell-cellulosic-ethanol-plant-in-blow-to-biofuel-idUSKBN1D22T5
95 Cellulosic ethanol | [9] Clariant. 2017. Clariant And Enviral Announce First License Agreement on Sunliquid® Cellulosic Ethanol Technology. https://www.clariant.com/en/Corporate/News/2017/09/Clariant-and-Enviral-announce-first-license-agreement-on-sunliquid-cellulosic-ethanol-technology
95 Cellulosic ethanol | [10] Clariant. 2017. Clariant to Build Flagship Sunliquid® Cellulosic Ethanol Plant in Romania. https://www.clariant.com/en/Corporate/News/2017/10/Clariant-to-build-flagship-sunliquid-cellulosic-ethanol-plant-in-Romania
95 Cellulosic ethanol | [11] IEA Bioenergy Task 39. Cellulosic Ethanol Plants. http://demoplants.bioenergy2020.eu/
95 Cellulosic ethanol | [12] Brian Foody. 2016. Scaling Up Cellulosic Biofuels, Ideas & Experience. Presented at Scaling Up, Ottawa, Ontario, Nov 15, 2016.
95 Cellulosic ethanol | [13] Lee R Lynd, Xiaoyu Liang, Mary J Biddy, Andrew Allee, Hao Cai, Thomas Foust, Michael E Himmel, Mark S Laser, Michael Wang, Charles E Wyman. 2017. Cellulosic ethanol: status and innovation, In Current Opinion in Biotechnology, Volume 45, 2017, Pages 202-211, ISSN 0958-1669, https://doi.org/10...
95 Cellulosic ethanol | [14] de Jong, S., Hoefnagels, R., Faaij, A., Slade, R., Mawhood, R. and Junginger, M. 2015. The feasibility of short-term production strategies for renewable jet fuels – a comprehensive techno-economic comparison. Biofuels, Bioprod. Bioref., 9: 778–800. https://www.doi.org/10.1002/bbb.1613
95 Cellulosic ethanol | [15] Irena. 2016. Innovation Outlook. Advanced Liquid Biofuels. http://www.irena.org/DocumentDownloads/Publications/IRENA_Innovation_Outlook_Advanced_Liquid_Biofuels_2016.pdf
95 Cellulosic ethanol | [16] Sub Group on Advanced Biofuels. 2017. Cost of Biofuel. http://platformduurzamebiobrandstoffen.nl/wp-content/uploads/2017/07/2017_SGAB_Cost-of-Biofuels.pdf
97 Methanol from biomass gasif. | [1] Andersson, J.,Lundgren, J., and Marklund, M. 2014. Methanol production via pressurized entrained flow biomass gasification – Techno-economic comparison of integrated vs. stand-alone production, In Biomass and Bioenergy, Volume 64, 2014, Pages 256-268, ISSN 0961-9534, https://doi.org/10.10...
97 Methanol from biomass gasif. | [2] Danish Technology Institute. 2011. GreenSynFuels. EUDP project journal number: 64010-0011. http://serenergy.com/wp-content/uploads/2015/11/GreenSynFuels_report_final.pdf
97 Methanol from biomass gasif. | [3] Clausen, L. 2014. Integrated torrefaction vs. external torrefaction – A thermodynamic analysis for the case of a thermochemical biorefinery. Energy, Volume 77, Pages 597-607. https://doi.org/10.1016/j.energy.2014.09.042.
97 Methanol from biomass gasif. | [4] IEA Bioenergy Task 39. 2016. IEA-Bioenergy-Task-39-Newsletter-Issue-42-April-2016. http://task39.sites.olt.ubc.ca/files/2012/01/IEA-Bioenergy-Task-39-Newsletter-Issue-42-April-2016.pdf
97 Methanol from biomass gasif. | [5] Värmlands Metanol AB. http://www.varmlandsmetanol.se/Om%20Projektet.htm
97 Methanol from biomass gasif. | [6] Värmlands Metanol AB. 2016. Metanol från skog - ett miljövänligt drivmedel. http://www.varmlandsmetanol.se/dokument/Folder%20VM%20sept%202016.pdf
97 Methanol from biomass gasif. | [7] NREL. 2011. Technoeconomic comparison of biofuels: ethanol, methanol, and gasoline from gasification of woody residues. https://www.nrel.gov/docs/fy12osti/52636.pdf
97 Methanol from biomass gasif. | [8] Sub Group on Advanced Biofuels. 2017. Cost of Biofuel. http://platformduurzamebiobrandstoffen.nl/wp-content/uploads/2017/07/2017_SGAB_Cost-of-Biofuels.pdf
98 Methanol from hydrogen | 1. H. Nami, G. Butera, N. J. B. Campion, H. L. Frandsen and P. V. Hendriksen, "MarE-ful: Energy efficiencies in synthesising green fuels and their expected cost," 2021.
98 Methanol from hydrogen | 3. Lemvig Biogas, "Erfaringer med totrins udrådning i fuldskala hos Lemvig Biogasanlæg," [Online]. Available: https://www.biogas.dk/wp-content/uploads/2021/12/Lars-A-Kristensen_Lemvig-Biogas_21-12-08.pdf.
98 Methanol from hydrogen | 5. Haldor Topsøe, [Online]. Available: https://info.topsoe.com/hubfs/DOWNLOADS/DOWNLOADS%20-%20Brochures/eMethanol.pdf?hsCtaTracking=6ca24cee-0aed-45df-8aa4-846ecd19151c%7C5d9f6bef-ebfc-483e-8a06-cdfed4aee34a.
99 SNG from methan. of biogas | [1] Manuel Götz, Jonathan Lefebvre, Friedemann Mörs, Amy McDaniel Koch, Frank Graf, Siegfried Bajohr, Rainer Reimert, Thomas Kolb, Renewable Power-to-Gas: A technological and economic review, In Renewable Energy, Volume 85, 2016, Pages 1371-1390, ISSN 0960-1481, https://doi.org/10.1016/j.rene...
99 SNG from methan. of biogas | [2] Swiss Federal Office of Energy SFOE. 2017. Direct Methanation of Biogas. https://www.aramis.admin.ch/Default.aspx?DocumentID=45656&Load=true
99 SNG from methan. of biogas | [3] gwf gas + energy. 2014. Das e-gas-Projekt am Biogasanlagen-standort in Werlte. https://www.di-verlag.de/media/content/gwf-GE/gwf_Gas_5_14/gwf-GE_05_2014_FB_Kurt.pdf?xaf26a=7841c984ef837209544e
99 SNG from methan. of biogas | [4] Rauch, R., Hrbek, J. and Hofbauer, H. 2014. Biomass gasification for synthesis gas production and applications of the syngas. WIREs Energy Environ, 3: 343–362. https://doi.org/10.1002/wene.97
99 SNG from methan. of biogas | [5] Combination of Power-to-Gas with Biogas Plant. Vienna University of Technology. https://www.tuwien.ac.at/fileadmin/t/tuwien/fotos/pa/download/2015/HM2015/Flyer_Power_to_Bio--Gas_EN.pdf
99 SNG from methan. of biogas | [6] Hitachi Zosen Corporation and Hitachi Zosen Inova to Build First Joint Power-To-Gas Plant. Dec 2017. http://www.hz-inova.com/cms/en/home?p=6276
99 SNG from methan. of biogas | [7] Hansen, J., Holstebroe, M., Jensen, M., Rass-Hansen, J., Heiredal-Clausen, T. 2016. SOEC Enabled Biogas Upgrading. 12th European SOFC & SOE Forum.
99 SNG from methan. of biogas | [8] Udvikling og effektivisering af biogasproduktionen I Danmark – Delrapport 1 og 2, Danish Energy Agency Biogas Taskforce 2015.
100 Hydrothermal liquifaction | [1] Steeper Energy Announces Eur 50.6 M (Dkk 377 M) Advanced Biofuel Project With Norwegian-Swedish Joint Venture Silva Green Fuel In Licensing Deal. 2017. http://steeperenergy.com/2017/12/15/steeper-energy-announces-eur-50-6-m-dkk-377-m-advanced-biofuel-project-with-norwegian-swedish-joint-v...
100 Hydrothermal liquifaction | [2] Jensen, C.U., Rodriguez Guerrero, J.K., Karatzos, S. et al. 2017. Fundamentals of Hydrofaction™: Renewable crude oil from woody biomass. Biomass Conv. Bioref. (2017) 7: 495. https://doi.org/10.1007/s13399-017-0248-8
100 Hydrothermal liquifaction | [3] Environment Canada. 1999. Bunker C Fuel Oil. www.etc-cte.ec.gc.ca/databases/oilproperties/pdf/web_bunker_c_fuel_oil.pdf
100 Hydrothermal liquifaction | [4] Fracking Biomass. Biofuels Digest. Feb 2, 2017. http://www.biofuelsdigest.com/bdigest/2017/02/02/fracking-biomass-steeper-energy-and-the-pursuit-of-renewable-hydrocarbons/
100 Hydrothermal liquifaction | [5] Jensen, C.U., Rodriguez Guerrero, J.K., Karatzos, S. et al. Biomass Conv. Bioref. (2017) 7: 495. https://doi.org/10.1007/s13399-017-0248-8
100 Hydrothermal liquifaction | [6] Toms, P. 2017. Hydrofaction™ Oil: A Solution for Decarbonizing Long-haul Transport. https://www.bio.org/sites/default/files/0830AM-Perry%20Toms.pdf
100 Hydrothermal liquifaction | [7] Zhu, Y., Biddy, M., Jones, S., Elliott, D., Schmidt, A. 2014. Techno-economic analysis of liquid fuel production from woody biomass via hydrothermal liquefaction (HTL) and upgrading, In Applied Energy, Volume 129, 2014, Pages 384-394, ISSN 0306-2619, https://doi.org/10.1016/j.apenergy.201...
100 Hydrothermal liquifaction | [8] Licella. 2016. Licella Canfor Joint Venture at the forefront of global bioenergy. http://www.licella.com.au/news/licella-canfor-joint-venture-at-the-forefront-of-global-bioenergy/
100 Hydrothermal liquifaction | [9] C.U. Jensen, J.K.R. Guerrero, S. Karatzos, G. Olofsson and S.B. Iversen, 10 - Hydrofaction™ of forestry residues to drop-in renewable transportation fuels, In Direct Thermochemical Liquefaction for Energy Applications, edited by Lasse Rosendahl,, Woodhead Publishing, 2018, Pages 319-345, ...
100 Hydrothermal liquifaction | [10] Harris Group. 2013. Production of Advanced Biofuels via Liquefaction Hydrothermal Liquefaction Reactor Design. NREL/SR-5100-60642. http://www.ourenergypolicy.org/wp-content/uploads/2015/08/60462.pdf
100 Hydrothermal liquifaction | [11] Magdeldin, M., Kohl, T., Järvinen, M. 2018. Techno-economic Assessment of Integrated Hydrothermal Liquefaction and Combined Heat and Power Production from Lignocellulose Residues, J. sustain. dev. energy water environ. syst., 6(1), pp 89-113, 2018. https://doi.org/10.13044/j.sdewes.d5.0177
100 Hydrothermal liquifaction | [12] Pedersen, T. H., Hansen, N. H., Pérez, O. M., Cabezas, D. E. and Rosendahl, L. A. 2018. Renewable hydrocarbon fuels from hydrothermal liquefaction: A techno‐economic analysis. Biofuels, Bioprod. Bioref., 12: 213-223. doi:10.1002/bbb.1831
103 Hydrogen to Ammonia | [1] Based on calculated mass and energy balance
103 Hydrogen to Ammonia | [2] Based on normal operation ranges for instrumentations and rotating equipment. Lower capacity range is possible but it is normally expensive as spare insturmentation and rotating equipment is required
103 Hydrogen to Ammonia | [3] Based on collected data, i.e. based on several sources, as specified in the qualitative section
104 Methane pyrolysis, MBR | 1. Brett Parkinson, J. W. (2017). Techno‐Economic Analysis of Methane Pyrolysis in Molten Metals: Decarbonizing Natural Gas. Chemical Engineering Technology, 1022-1030.
104 Methane pyrolysis, MBR | 2. Gaudernack, B., & Lynum, S. (1998). Hydrogen from natural gas without release of CO2 to the atmosphere. Hydrogen Energy, 1087-1093.
104 Methane pyrolysis, MBR | 3. Tiina Keipi a, V. H. (2016). Techno-economic analysis of four concepts for thermal decomposition of methane: Reduction of CO2 emissions in natural gas combustion. Energy Conversion and Management, 1-12.
104 Methane pyrolysis, MBR | 6. N. Z. Muradov, Thermocatalytic CO2‐Free Production of Hydrogen from Hydrocarbon Fuels, Technical Report, No. DE‐FC36‐99GO10456, U.S. Department of Energy, Oak Ridge, TN 2004.
104 Methane pyrolysis, Plasma | 1. Brett Parkinson, J. W. (2017). Techno‐Economic Analysis of Methane Pyrolysis in Molten Metals: Decarbonizing Natural Gas. Chemical Engineering Technology, 1022-1030.
104 Methane pyrolysis, Plasma | 2. Gaudernack, B., & Lynum, S. (1998). Hydrogen from natural gas without release of CO2 to the atmosphere. Hydrogen Energy, 1087-1093.
104 Methane pyrolysis, Plasma | 3. Tiina Keipi a, V. H. (2016). Techno-economic analysis of four concepts for thermal decomposition of methane: Reduction of CO2 emissions in natural gas combustion. Energy Conversion and Management, 1-12.
104 Methane pyrolysis, Plasma | 6. N. Z. Muradov, Thermocatalytic CO2‐Free Production of Hydrogen from Hydrocarbon Fuels, Technical Report, No. DE‐FC36‐99GO10456, U.S. Department of Energy, Oak Ridge, TN 2004.
105 Slow pyrolysis, Straw | [1] Investment based on average of cost estimates from Stiesdal, Biogreen and Carbofex, all scaled up to current scale. Pretreatment included.
105 Slow pyrolysis, Straw | [2] Ea Energianalyse, SkyClean report, December 2020
105 Slow pyrolysis, Straw | [3] Monika Mierzwa-Hesztek et. al. 2019 Assessment of energy parameters of biomass and biochars, leachability of heavy metals and phytotxicity of their ashes, Journal of Material Cycles and Waste Management (2019) 21:786-800
105 Slow pyrolysis, Straw | [4] Rathore et al. 2020, Experimental investigation on the production of bio-oil from straw at pilot scale, Environmental Engineering Research 2022; 27(1) 200592
105 Slow pyrolysis, Digestate | [1] Investment based on average of cost estimates from Stiesdal, Biogreen and Carbofex, all scaled up to current scale. Pretreatment included.
105 Slow pyrolysis, Digestate | [2] Ea Energianalyse, SkyClean report, December 2020
105 Slow pyrolysis, Digestate | [3] Monika Mierzwa-Hesztek et. al. 2019 Assessment of energy parameters of biomass and biochars, leachability of heavy metals and phytotxicity of their ashes, Journal of Material Cycles and Waste Management (2019) 21:786-800
105 Slow pyrolysis, Digestate | [4] Dariusz Wisniewski et al 2015 The pyrolysis and gasification of digestate from agricultural biogas plant, Archives of Environmental Protection Poland, Vol.41 no. 3: 70-75
105 Slow pyrolysis, Digestate | [5] Monlau et al, 2015 A new concept for enhancing energy recovery from agricultural residues by coupling anaerobic digestion and pyrolysis process, Applied Energy, vol. 148: 32-38
105 Slow pyrolysis, Digestate | [6] Rathore et al. 2020, Experimental investigation on the production of bio-oil from straw at pilot scale, Environmental Engineering Research 2022; 27(1) 200592

## 81 Biogas Plant, Basic conf.
Technology |  | Biogas plant, basic configuration
year |  | 2015 | 2020 | 2030 | 2050 | 2020 | 2020 | 2050 | 2050 | Note | Ref
est |  | ctrl | ctrl | ctrl | ctrl | Lower | Upper | Lower | Upper | - | -
cat | par
Energy/technical data
Typical capacity [tons/year input]
| Typical total plant size [MW output] | 9.2417 | 8.6829 | 8.6829 | 8.6829 | 8.3176 | 9.5512 | 8.3176 | 9.5512 | A
Input
| Biomass [tons/year] | 365000 | 365000 | 365000 | 365000 | 365000 | 365000 | 365000 | 365000 | A B | 5/8/9
| Aux. electricity [% of output energy] | 3.6969 | 3.8196 | 3.8196 | 3.8196 | 1.9195 | 6.7182 | 1.9195 | 6.7182 | A | 5/8/9
| Aux. electricity [kWh/ton input] | 8.1999 | 7.9596 | 7.9596 | 7.9596 | 4.2574 | 14 | 4 | 14
| Aux. process heat [% of output energy] | 8.3859 | 8.9256 | 8.9256 | 8.9256 | 7.198 | 11.9967 | 7.198 | 11.9967 | A | 5/8/9
| Aux. process heat [kWh/ton input] | 18.6 | 18.6 | 18.6 | 18.6 | 15.9654 | 25 | 15 | 25
Output
| Biogas Output [%] | 100 | 100 | 100 | 100 | 95.7922 | 110 | 95.7922 | 110 | F
| Biogas Output [GJ/ton input] | 0.79849 | 0.7502 | 0.7502 | 0.7502 | 0.71864 | 0.82523 | 0.71864 | 0.82523 | G | 9
| Biogas production, [MJ/S heating value] | [8 empty] | J
| Forced outage [%] | 0 | 0 | 0 | 0
| Planned outage [days per year] | 10 | 10 | 10 | 10
| Technical lifetime [years] | 20 | 20 | 20 | 20
| Construction time [years] | 1 | 1 | 1 | 1
Financial data
| Specific investment [mio €/MW output] | 1.8141 | 1.7107 | 1.5396 | 1.3857 | 1.5396 | 1.9008 | 1.2471 | 1.5396 | A H C | 8/5
| - of which equipment | - | -
| - of which installation | - | -
| Total O&M [€/MW/year] | 198785.1794 | 194715.0214 | 197702.4392 | 195722.307 | 154397.5872 | 245575.0367 | 150000.9903 | 252438.887
| Total O&M [€/(ton input/year)] | 5.0332 | 4.632 | 4.7031 | 4.656 | 3.5184 | 6.4261 | 3.4182 | 6.6058 | A D I | 8/5
| - of which O&M, excl el. and heat [€/(ton input/year)] | 4.1066 | 3.6728 | 3.4892 | 3.3147 | 2.8146 | 5.0501 | 2.5402 | 4.5578 | A D I | 8/5
| - of which electricity [€/(ton input/year)] | 0.51659 | 0.54922 | 0.80392 | 0.93128 | 0.29376 | 0.966 | 0.468 | 1.638 | K
| - of which heat [€/(ton input/year)] | 0.41 | 0.41 | 0.41 | 0.41 | 0.41 | 0.41 | 0.41 | 0.41
Technology-specific data
| Methane emission [Nm3 CH4/ton input/year] | 0.44 | 0.42 | 0.42 | 0.42 | 0.17 | 0.88 | 0.17 | 0.88 | J | 12
Notes:
A. The production, investment- and operation costs are based on a plant with a yearly input of 365,000 tons and a mix of available feedstock sources as described in [9] and [8], but excluding straw, energy crops, garden waste and aquatic biomass. The available feedstock composition for 2015 is obtained by interpolation of 2012 and 2020 potentials. The feedstock composition after 2020 is assumed constant. The output of a specific plant will vary depending on the actual feedstock composition.
B. Values are assumed valid for a range 200,000 - 400,000 tons per year
C. The investment includes a straw fired boiler for process heat.
D. All O&M considered fixed, assuming 8760 hours operation per year. Does not include costs for biomass purchase and transport. Data for biomass included in biogas plant, basic configuration, 2015, is inluded below. Source: Reference [5].
F. For compatibility with the template the energy of the biogas output is assumed to be 100%. [For most of the input material a calorific value is not relevant)
G. A calorific value of methane of 35.9 MJ/Nm3 is used. The input material composition and the output is assumed constant after 2020.
H. Learning curve effects have been assumed 2015-2020: 10% reductions, 2020-2030: 10% reductions, 2030-2050: 10% reductions
I. Learning curve effects have been assumed 2015-2020: 5% reductions, 2020-2030: 5% reductions, 2030-2050: 5% reductions
J. Corresponding to 2% of the produced biogas, wit lower value 0.8% and upper value 4.2%. This will vary and can be reduced.
K. The cost of auxiliary electricity consumption is calculated using the following electricity prices in €/MWh: 2015: 63, 2020: 69, 2030: 101, 2050: 117. These prices include production costs and transport tariffs, but not any taxes or subsidies for renewable energy.
References:
5. "Udvikling og effektivisering af biogasproduktionen I Danmark – Delrapport 1 og 2”, Danish Energy Agency Biogas Taskforce 2015.
8. ”Anvendelse af biogas til el- og varmeproduktion, analyser for Biogas Taskforce”, Ea Energianalyse, 2014
9. "Biomasse til biogasanlæg i Danmark - på kort og langt sigt", Agrotech, November 2013
12. ”Miljøeffekter af metanlækage på biogasanlæg”, Agrotek, 2015

## 81 Biogas Plant, Add. Straw
Technology |  | Biogas plant, additional straw input in the feedstock mix
year |  | 2015 | 2020 | 2030 | 2050 | 2020 | 2020 | 2050 | 2050 | Note | Ref
est |  | ctrl | ctrl | ctrl | ctrl | Lower | Upper | Lower | Upper | - | -
cat | par
Energy/technical data
| Biogas from additional straw [MW output] | 1 | 1 | 1 | 1 |  |  |  |  | A B
Input
| Straw input [% of additional output] | 199.4% | 181.9% | 181.9% | 181.9% |  |  |  |  | A B | 5,8,9
| Straw input [tons per year] | 4336.9805 | 3956.7055 | 3956.7055 | 3956.7055
| Auxilliary electricity input [% of additional output] | 3.124% | 2.85% | 2.85% | 2.85% | [5 empty] | 5,8,9
| Auxilliary electricity input [kWh/ton straw] | 63 | 63 | 63 | 63 |  |  |  |  | A
| Additional process heat [% of additional output] | 0.9209% | 0.8401% | 0.8401% | 0.8401% | [5 empty] | 5,8,9
| Auxilliary process heat [kWh/ton straw input] | 18.6 | 18.6 | 18.6 | 18.6 |  |  |  |  | A
Output
| Biogas Output [%] | 100% | 100% | 100% | 100% |  |  |  |  | A C
| Biogas Output [GJ/ton straw input] | 7.27 | 7.97 | 7.97 | 7.97 |  |  |  |  | A C | 9
| Residual organic material | [8 empty] | D
| Forced outage [%] | 0 | 0 | 0 | 0
| Planned outage [days per year] | 10 | 10 | 10 | 10
| Technical lifetime [years] | 20 | 20 | 20 | 20
| Construction time [years] | 1 | 1 | 1 | 1
Financial data
| Investment [€/MW] | 407676.1694 | 371930.3139 | 371930.3139 | 371930.3139 |  |  |  |  | AEG | 8,5
| Investment [€/ton straw input/year] | 94 | 94 | 94 | 94 |  |  |  |  | AEG
| Total O&M [€/MW/year] | 47386.6211 | 44727.3028 | 52704.021 | 56692.3802 |  |  |  |  | AFG | 8,5
| Total O&M [€/ton straw input/year] | 10.9262 | 11.3042 | 13.3202 | 14.3282 |  |  |  |  | AFG
| - of which O&M, excl el. and heat [€/(ton input/year)] | 6.5472 | 6.5472 | 6.5472 | 6.5472
| - of which electricity [€/(ton input/year)] | 3.969 | 4.347 | 6.363 | 7.371 |  |  |  |  | K
| - of which heat [€/(ton input/year)] | 0.41 | 0.41 | 0.41 | 0.41
Technology-specific data
| Methane emission [Nm3 CH4 input/year] | 4 | 4.4 | 4.4 | 4.4 | 1.8 | 9.2 | 1.8 | 9.2 | H | 12
Notes:
A. The data sheet shows the expected energy output and values for the input of industrial organic waste specifically. The values refer to a virtual part of a total plant processing the straw. A plant including increased share of straw may be composed by adding a basic plant part and straw processing part.
B. Values are assumed valid for adding a smaller part of straw to a total plant. Maximum share not assessed.
C. For compatibility with the template the energy of the biogas output is assumed to be 100%. (For the input material a calorific value is not relevant)
D. The energy content of residual organic material has not been evaluated due to lack of sources.
E. Investment in straw preparation equipment (57 Eur/ton/year) and proportional share of basic plant included. Biogas processing time is 25 days
F. All O&M considered fixed, assuming 8760 hours operation per year. Does not include fuel for process heat, electricity, biomass purchase and transport, see e.g. [5] and [8].
G. The value will vary with the quality of the input. Assumed average value used corresponding to 320 Nm3 CH4 / ton VS, TS 42%, vs/ts 90%. [8].
H. Learning curve effects have not been considered. Will depend on actrual deployment of technology.
J. Corresponding to 2% of the produced biogas, wit lower value 0.8% and upper value 4.2%. This will vary and can be reduced.
K. The cost of auxiliary electricity consumption is calculated using the following electricity prices in €/MWh: 2015: 63, 2020: 69, 2030: 101, 2050: 117. These prices include production costs and transport tariffs, but not any taxes or subsidies for renewable energy.
References:
5. "Udvikling og effektivisering af biogasproduktionen I Danmark – Delrapport 1 og 2”, Danish Energy Agency Biogas Taskforce 2015.
8. ”Anvendelse af biogas til el- og varmeproduktion, analyser for Biogas Taskforce”, Ea Energianalyse, 2014
9. "Biomasse til biogasanlæg i Danmark - på kort og langt sigt", Agrotech, November 2013
12. ”Miljøeffekter af metanlækage på biogasanlæg”, Agrotek, 2015

## 81 Biogas Plant, Add. Org Waste
Technology |  | Biogas plant, additional industrial organic waste in the feedstock mix
year |  | 2015 | 2020 | 2030 | 2050 | 2020 | 2020 | 2050 | 2050 | Note | Ref
est |  | ctrl | ctrl | ctrl | ctrl | Lower | Upper | Lower | Upper | - | -
cat | par
Energy/technical data
| Biogas from additional ind. organic waste [MW output] | 100% | 100% | 100% | 100% |  |  |  |  | A B
Input
| Ind. organic waste input [% of additional output] | 162.5% | 162.5% | 162.5% | 162.5% | 125% | 200% | 125% | 200% | L
| Ind. organic waste input [tons per year] | 6529.1925 | 6529.1925 | 6529.1925 | 6529.1925 | [5 empty] | 5
| Aux. electricity [% of additional output] | 0.7677% | 0.7677% | 0.7677% | 0.7677% | [5 empty] | 5
| Aux. electricity [kWh/ton waste input] | 10.3 | 10.3 | 10.3 | 10.3 |  |  |  |  | A
| Aux. process heat [% of additional output] | 1.386% | 1.386% | 1.386% | 1.386% | [5 empty] | 5
| Aux. process heat [kWh/ton waste input] | 18.6 | 18.6 | 18.6 | 18.6 |  |  |  |  | A
Output
| Biogas Output [% of total input] | 100% | 100% | 100% | 100% |  |  |  |  | A C
| Biogas Output [GJ/ton ind. org. waste input] | 4.83 | 4.83 | 4.83 | 4.83 |  |  |  |  | ACG | 5/9
| Residual organic material | [8 empty] | D
| Forced outage [%] | 0 | 0 | 0 | 0
| Planned outage [days per year] | 10 | 10 | 10 | 10
| Technical lifetime [years] | 20 | 20 | 20 | 20
| Construction time [years] | 1 | 1 | 1 | 1
Financial data
| Investment [€/MW output] | 276050.4202 | 276050.4202 | 276050.4202 | 276050.4202 |  |  |  |  | AEH | 8/5
| Investment [€/ton waste input / year] | 42.2794 | 42.2794 | 42.2794 | 42.2794 |  |  |  |  | AEH
| Total O&M [€/MW/year] | 49500.2802 | 49903.7843 | 52055.8062 | 53131.8171 |  |  |  |  | AFH | 8/5
| Total O&M [€/ton waste input/year] | 7.5814 | 7.6432 | 7.9728 | 8.1376 |  |  |  |  | AFH
| - of which O&M, excl el. and heat [€/(ton input/year)] | 6.5225 | 6.5225 | 6.5225 | 6.5225
| - of which electricity [€/(ton input/year)] | 0.6489 | 0.7107 | 1.0403 | 1.2051 |  |  |  |  | K
| - of which heat [€/(ton input/year)] | 0.41 | 0.41 | 0.41 | 0.41
Technology-specific data
| Methane emission [Nm3 CH4 input/year] | 4 | 4.4 | 4.4 | 4.4 | 1.8 | 9.2 | 1.8 | 9.2 | H | 12
Notes:
A. The data sheet shows the expected energy output and values for the input of industrial organic waste specifically. The values refer to a virtual part of a total plant processing the industrial organic waste. A plant including including increased share of industrial organic waste may be composed by adding a basic plant part and an ind. org. waste processing part.
B. Values are assumed valid for adding a smaller part of straw to a total plant. Maximum share not assessed.
C. For compatibility with the template the energy of the biogas output is assumed to be 100%. (For the input material a calorific value is not relevant)
D. The energy content of residual organic material has not been evaluated due to lack of sources.
E. Investment in straw preparation equipment (57 Eur/ton/year) and proportional share of basic plant included. Biogas processing time is 25 days
F. All O&M considered fixed, assuming 8760 hours operation per year. Does not include fuel for process heat, electricity, biomass purchase and transport, see e.g. [5] and [8]. O&M costs for straw processing equipment, 10 Eur/ton/year, and proportional share of basic plant included.
G. The value will vary with the quality of the input. Assumed average value used corresponding to 320 Nm3 CH4 / ton VS, TS 42%, vs/ts 90%. [8].
H. Learning curve effects have not been considered. Will depend on actrual deployment of technology.
J. Calculated with a constant production 8760 hours per year
K. The cost of auxiliary electricity consumption is calculated using the following electricity prices in €/MWh: 2015: 63, 2020: 69, 2030: 101, 2050: 117. These prices include production costs and transport tariffs, but not any taxes or subsidies for renewable energy.
L. The conversion efficiency depends on the specific types of industrial waste used at the biogas plants. Fatty biomasses may be converted with high efficiences (>70 %) whereas for example the conversion of protein rich biomasses is closer to 50 %.
References:
5. "Udvikling og effektivisering af biogasproduktionen I Danmark – Delrapport 1 og 2”, Danish Energy Agency Biogas Taskforce 2015.
8. ”Anvendelse af biogas til el- og varmeproduktion, analyser for Biogas Taskforce”, Ea Energianalyse, 2014
9. "Biomasse til biogasanlæg i Danmark - på kort og langt sigt", Agrotech, November 2013
12. ”Miljøeffekter af metanlækage på biogasanlæg”, Agrotek, 2015

## 82 Biogas, upgrading
Technology |  | Biogas upgrading
year |  | 2015 | 2020 | 2030 | 2050 | 2020 | 2020 | 2050 | 2050 | Note | Ref
est |  | ctrl | ctrl | ctrl | ctrl | Lower | Upper | Lower | Upper | - | -
cat | par
Energy/technical data
| Typical total size [MJ output/s] | 5.9222 | 5.9222 | 5.9222 | 5.9222 |  |  |  |  | A G
| Typical total size [Nm3 biogas/h] | 1000 | 1000 | 1000 | 1000 |  |  |  |  | A B | 1/4
| Capacity [Nm3 biomethane/h] | 594 | 594 | 594 | 594 |  |  |  |  | A B
Input
| Biogas Output [% of biogas input] | 100% | 100 | 100 | 100
| Auxilliary electricity for upgrading [% of biogas input] | 4.313% | 4.313% | 2.156% | 2.156% | 3.235% | 4.313% | 1.617% | 3.235% | A D J | 1/2/4/7
| Auxilliary electricity for compression [% of biogas input] | 1.003% | 1.003% | 1.003% | 1.003% |  |  |  |  | A F | 2/4
| Heat [% of biogas input] | 0% | 0% | 0% | 0% | [5 empty] | 2/4
Output
| Biomethane Output [% of biogas input] | 99% | 99% | 100% | 100% |  |  |  |  | I | 2
| Waste gas Output [% of biogas input] | 1% | 1% | 0.1% | 0.1% |  |  |  |  | I
| Waste heat Output [% of biogas input] | 5.3% | 5.3% | 3.2% | 3.2%
| Forced outage [weeks per year] | 1 | 1 | 1 | 1
| Planned outage [weeks per year] | 1 | 1 | 1 | 1
| Technical lifetime [years] | 15 | 15 | 15 | 15
| Construction time [years] | 0.5 | 0.5 | 0.5 | 0.5
Financial data
| Specific investment, upgrading and methane reduction [€/MJ/s input] | 335000 | 302000 | 272000 | 245000 | 268000 | 318000 | 172000 | 287000 | C D | 1/2/5/7
| Specific investment, grid injection at 40bar [€/MJ/s input] | 134000 | 121000 | 109000 | 98000 | 107000 | 127000 | 69000 | 115000 | F | 5
| Fixed O&M [€/MJ/s input / year] | 11800 | 10600 | 9500 | 8600 | 9400 | 11200 | 6000 | 10100 |  | 2
| - of which fixed O&M costs upgrading and methane reduction, excl. el. [€/MJ/s input / year] | 8400 | 7600 | 6800 | 6100 | 6700 | 8000 | 4300 | 7200 |  | 2
| - of which fixed O&M costs grid injection, excl. el. [€/MJ/s input / year] | 3400 | 3000 | 2700 | 2500 | 2700 | 3200 | 1700 | 2900 | H | 2
| Variable O&M [€/GJ input] | 0.93 | 1.0252 | 0.88439 | 1.023 |  |  |  |  | H
| - of which electricity [€/GJ input] | 0.93 | 1.0252 | 0.88439 | 1.023 |  |  |  |  | E | 2/4/7
Technology-specific data
| Methane slip / emission [%] | 1% | 1% | 0.1% | 0.1% |  |  |  |  | I | 2
| Minimum load [% of full load] | 50 | [8 empty] | 7
| CO2 removal [%] | 98.5 | [8 empty] | 1
References:
1. "Technology Data for Energy Plants – Generation of Electricity and District Heating, Energy Storage and Energy Carrier Generation and Conversion.", certain updates in October 2013, and January 2014, Danish Energy Agency, May 2012.
2. Biogas upgrading – Review of commercial technologies. SGC Rapport 2013:270. SGC, 2013
4. "Biogas upgrading technologies – developments and innovations, Task 37 – Energy from biogas and landfill gas". IEA Bioenergy, 2009.
5. ”Anvendelse af biogas til el- og varmeproduktion”, Ea Energianalyse, 2014.
7. ”Introduktion til produktion af biometan fra biogas”, Biometan Regioner, 2013.
Notes:
A. Corresponding to 1.000 Nm3 biogas input, assuming a methane content of the raw biogas of 60% and an average gross conversion efficiency of approx. 98,5%.
B. Values are assumed valid for a range 500-1,500 Nm3 biomethane per hour
C. Values include upgrading, methane reduction and grid injection facilities
D. Based on a water-scrubber technology based plant, alternative technologies have comparable values in terms of total upgrading costs. For a plant of double capacity (2000 Nm3/h) the realtive price is expected to be 20-25% lower [1,3]
E. The cost of auxiliary electricity consumption is calculated using the following electricity prices in €/MWh: 2015: 63, 2020: 69, 2030: 101, 2050: 117. These prices include production costs and transport tariffs, but not any taxes or subsidies for renewable energy.
F. Injection in natural gas grid at 40 bar
G. Based on a lower calorfic value of 36 MJ/Nm3 and 8760 hours per year
H. O&M costs are estimated to 2.5% of investment per year, in accodance with [2]
I . Assuming that, by 2030, methane slip can be reduced to levels seen today for amin scrubbing technology. Methane slip is assumed to be the same as waste gas assuming that the plant is not equipped with a regenerative thermal oxidation (RTO) plant. If the the off-gas from the upgrading plant is treated with a regenerative thermal oxidation (RTO) plant the methane slip can be eliminated.
J. Assuming that, by 2030, one or more of the newer and currently less developled technologies (e.g. cryogenic and membrane technologies) will take over. This can lead to a 50% reduction of the electricity consumption, which is already achievable today with the amine scrubbing technology.

## 83 Gasif. Fixed Bed, Producer
Technology |  | Gasifier, biomass, producer gas, small - medium scale
year |  | 2015 | 2020 | 2030 | 2050 | 2020 | 2020 | 2050 | 2050 | Note | Ref
est |  | ctrl | ctrl | ctrl | ctrl | Lower | Upper | Lower | Upper | - | -
cat | par
Energy/technical data
| Typical fuel input capacity, one unit [MWth] | 20 | 20 | 20 | 20 |  |  |  |  | A | 1,2,8
Input
| Biomass [% of input capacity] | 98 | 98 | 98 | 98
| Electricity [% of input capacity] | 2 | 2 | 2 | 2
Output
| Producer gas Output [% of fuel input] | 74 | 75 | 77 | 83 | 60 | 80 | 80 | 90 | C | 3,4,5,8,11
| Heat Output [% of input] | 10 | 10 | 9 | 5 |  |  |  |  | B | 3,4,5,8,11
| Unplanned outage [%] | 5 | 5 | 5 | 5 | [5 empty] | 1,2,8
| Planned outage [weeks per year] | 3 | 3 | 3 | 3 | [5 empty] | 1,2,8
| Technical lifetime [years] | 20 | 20 | 20 | 20 | [5 empty] | 1,2,8
| Construction time [years] | 1.5 | 1.5 | 1.5 | 1.5 | [5 empty] | 1,2,8
Financial data
| Specific investment [M€/MWth] | 1.4 | 1.3 | 1.2 | 1.1 | 0.9 | 1.8 | 0.7 | 1.4 | D | 1,3,4,5
| - of which equipment | -
| - of which installation | -
| Fixed O&M [€/MWth/year] | 21000 | 20000 | 18000 | 16200 | 15000 | 24900 | 12100 | 20200 | D | 1,3,4,5
| Variable O&M [€/MWhth] | 2.6 | 2.5 | 2.2 | 2 | 1.7 | 3.3 | 1.4 | 2.7 | D | 1,3,4,5
Technology-specific data
| Minimum load [% of full load] | 20 | 20 | 20 | 20 | [5 empty] | 8
References:
[18]. “Handbook Biomass Gasification”, Edited by H.A.M. Knoef, BTG biomass technology group, 2005.
3. IEA Task 32, Workshop State of the art technologies for small biomass co-generation, 2010
4. http://www.volund.dk/Biomass_energy/Technologies/Gasification_of_biomass
5. BioSynergi, telefonkontakt Henrik Houman
Notes:
A. The stated capacity is the upper range, down scaling is possible.
B. With flue gas condensation, considering lower heating value of biomass fuel.
C. Producer gas primarily consists of the components N2, H2, CO, CO2, CH4, and water. Calorific value 5 - 6 MJ/Nm3. For some references ([3], [4]) the electric efficincy has been used to calculate gasifier efficiencies, assuming an engine efficiency of 42%.
D. Fixed bed gasifiers are usually integrated with an internal combustion gas engine gen-set. Sources are for total project including gas engine and the engine part has been deducted at 1.33 M€/Mwe and 42% efficiency. It is assumed that the accumulated production capacity will increase by 40 % between 2015 and 2020, double between 2020 and 2030 and between 2030 and 2050. A learning curve progress rate of 90 % is assumed this yields a 5 % decrease in investment costs between 2015 and 2020, 10 % reduction between 2020 and 2030 and between 2030 and 2050. Similar progress ratios have been used for O&M costs.
E. The values in [9] have been used (sh. 85) but adjusted to keep overall yearly O&M costs at 3% of investment
F. The values in [9] have been used. Variable O&M for a Staged down draft gasifier (sh. 85) have been subtracted O&M of a gas engine (sh. 06).
G. Efficiencies are expected to improve gradually from presently demonstrated levels, to cold gas efficiencies of 85% in 2050. It is assumed that a total efficiency of 90% can be obtained in 2050.

## 84 Gasif. CFB, Bio-SNG
Technology |  | Gasifier, biomass, bio-SNG, medium - large scale
year |  | 2015 | 2020 | 2030 | 2050 | 2020 | 2020 | 2050 | 2050 | Note | Ref
est |  | ctrl | ctrl | ctrl | ctrl | Lower | Upper | Lower | Upper | - | -
cat | par
Energy/technical data
| Typical fuel input capacity, one unit [MWth] | 32 | 154 | 400 | 400 | [5 empty] | 12;13
| Input | [8 empty] | B
| Biomass [% of input capacity] | 91 | 100 | 100 | 100
| Electricity [% of input capacity] | 9 | 0 | 0 | 0 |  |  |  |  | B
| Output | [8 empty] | B
| Bio SNG Output [% of fuel input] | 56 | 60 | 63 | 70 | 58 | 65 | 65 | 75 | G | 21;19;13/17/19;
| Heat Output [% of input] | 15 | 20 | 22 | 20 |  |  |  |  | H | 21;19;13/17/19;
| Unplanned outage [%] | 3 | 3 | 3 | 3
| Planned outage [weeks per year] | 3 | 3 | 3 | 3
| Technical lifetime [years] | 15 | 20 | 20 | 20
| Construction time [years] | 2.5 | 2.5 | 2.5 | 2.5
Financial data
| Specific investment [M€/MWth] | 4 | 2.5 | 1.6 | 1.5 | 1.8 | 3 | 1.4 | 2.6 | E | 12+21;12+19+13;15/17
| - of which equipment | -
| - of which installation | -
| Fixed O&M [€/MWth/year] | 80500 | 40200 | 26200 | 24100 | 30200 | 50300 | 18100 | 30200 | F | 12/21;12/21+13/17/19
| Variable O&M [€/MWhth] | 5.3 | 2.7 | 1.7 | 1.6 | 1.8 | 3.5 | 1.1 | 2.1 | F | 12/21;12/21+13/17/19
Technology-specific data
| Warm start-up time [hours] | 6 | 6 | 6 | 6 |  |  |  |  | C
| Cold start-up time [hours] | 12 | 12 | 12 | 12 |  |  |  |  | C
Environment
| NOX [g per GJ fuel] | 16 | 20 | 20 | 20 |  |  |  |  | D | 23, 29
| CH4 [g per GJ fuel] | 0 | 0 | 0 | 0 |  |  |  |  | D | 29
| N2O [g per GJ fuel] | 0.3 | 1 | 1 | 0 |  |  |  |  | D | 23, 29
References:
12
13
17
19
21
23
29
Notes:
A. With flue gas condensation
B. Generally the plants' electricity generation is assumed to balance the consumption
C. Assumed to be in the same magnitude as a coal fired power plant
D. 2015 data for NOX and N2O origin from [23]. Other values are assumed to be in the same magnitude as a biomass fired PF power plant (pellets)
E. For 2015, values reflect the 20 MWgas Swedish GoBiGas Phase 1 demonstration project. A proportionality factor of 0.7 is assumed to apply when going from 2015 to 2020 based on the anticipated upscaling from 20 MWgas to 100 MWgas [21]. For 2030, the figure is an average of a value from theoretical studies [17] multiplied by 1.4 and a value from feasibility studies [19] multiplied by 1.15. From 2030 to 2050 simply a reduction of 10% has been assumed to reflect a learning curve.
F. Assumed that the total O&M costs splits in 1/3 variable, 2/3 fixed costs, 8000 h/year
G. Efficiencies are expected to improve gradually from presently demonstrated level, to values corresponding to various studies for large plants in 2030, and gradual increase to 2050. It is assumed that a total efficiency of 90% can be obtained.
H. Heat at normal district heating temprature set 80/50 deg. Additional low temperature heat for heat pumps is possible. For uncertainty values, a higher heat output can be expected at low gas output and vice versa.

## 85 Gasif. Ent. Flow FT, liq fu
Technology |  | Gasifier, biomass, Fischer Tropsch liquid fuels, large scale
year |  | 2015 | 2020 | 2030 | 2040 | 2050 | 2020 | 2020 | 2050 | 2050 | Note | Ref
est |  | ctrl | ctrl | ctrl | ctrl | ctrl | Lower | Upper | Lower | Upper | - | -
cat | par
Energy/technical data
| Typical total plant size [1,000 t FT Liquids/year] | 50 | 50 | 100 | 125 | 150 | 100% | 150% | 50% | 150% | A, B | 1, 6
| Typical total plant size [MW] | 75 | 75 | 150 | 190 | 225 | 100% | 150% | 50% | 150% | A, A1, B | 1, 6
Input
| Feedstock Consumption [MWh/MWh Total Input] | 1 | 1 | 1 | 1 | 1 | 80% | 100% | 80% | 100% | C | 1
Output
| Naphta Output [MWh/MWh Total Input] | 0.1376 | 0.1376 | 0.14484 | 0.15389 | 0.16295 | 80% | 110% | 80% | 110% | D | 1
| Jet Fuel Output [MWh/MWh Total Input] | 0.0147 | 0.0147 | 0.015474 | 0.016441 | 0.017408 | 80% | 110% | 80% | 110% | D | 1
| Diesel Output [MWh/MWh Total Input] | 0.0998 | 0.0998 | 0.10505 | 0.11162 | 0.11818 | 80% | 110% | 80% | 110% | D | 1
| Electricity Output [MWh/MWh Total Input] | 0.0117 | 0.0117 | 0.016 | 0.018 | 0.02 | 80% | 110% | 80% | 110% | D | 1
| Forced outage [%] | 4 | 4 | 0 | 0 | 0
| Planned outage [weeks per year] | 2 | 2 | 2 | 2 | 2
| Technical lifetime [years] | 20 | 25 | 25 | 25 | 25
| Construction time [years] | 2 | 2 | 2 | 2 | 2
Financial data
| Specific investment [M€ /MW Liquids/year] | 4.329 | 4.329 | 3.8961 | 3.6184 | 3.4632 | 75% | 120% | 75% | 120% | E, L | 1, 6, 7, 8, 9
| - equipment [%] | 75 | 75 | 75 | 75 | 75
| -installation [%] | 25 | 25 | 25 | 25 | 25
| Fixed O&M [M€ /MW /year FT Liquids/year] | 0.1039 | 0.1039 | 0.1039 | 0.10263 | 0.1039 | 75% | 120% | 75% | 120% | L | 1
| Variable O&M [€ /MWh FT Liquids/year] | 1.0626 | 1.0626 | 1.0626 | 1.0636 | 1.0626 | 75% | 120% | 75% | 120% | L | 1
| Start up [M€ /1,000 t FT Liquids/year] | 0 | 0 | 0 | 0 | 0 |  |  |  |  | F
Technology specific data
| Specific energy content [GJ/ton] FT Diesel | 44 | 44 | 44 | 44 | 44
| Specific density [kg/l] or [ton/m3] | 0.77 | 0.77 | 0.77 | 0.77 | 0.77
| Specific investment [M€ /1,000 t FT Liquids/year] | 6.4935 | 6.4935 | 5.8442 | 5.5 | 5.1948 | 75% | 120% | 75% | 120% | E, L | 1, 6, 7, 8, 9
| - equipment [%] | 75 | 75 | 75 | 75 | 75
| -installation [%] | 25 | 25 | 25 | 25 | 25
| Fixed O&M [M€ /1,000 t FT Liquids/year] | 0.15584 | 0.15584 | 0.15584 | 0.156 | 0.15584 | 75% | 120% | 75% | 120% | L | 1
| Variable O&M [M€ /1,000 t FT Liquids/year] | 0.012987 | 0.012987 | 0.012987 | 0.013 | 0.012987 | 75% | 120% | 75% | 120% | L | 1
| Start up [M€ /1,000 t FT Liquids/year] | 0 | 0 | 0 | 0 | 0 |  |  |  |  | F
Notes:
A. The plant size is assumed based on the proposed Velocys plant and the NREL nth plant.
A1. This value is the hourly rating and has been calculated as if the unit produces at capacity and was in operations 8,000 h/year
B. Feedstock availability is likely to determine the maximum plant size.
C. The feedstock requirements could vary with efforts to improve the desired product selectivity.
D. Over time the power available for export may increase due to improve thermal management in the plant.
E. There is a wide range of reported capital costs for the existing plants and a wide range in the cost of future plants.
F. Start-up costs are included in the operating costs.
M €/k tonne is million euro per 1,000 tonnes
References:
[1] Tan, E. C. D., Snowden-Swan, L. J., Talmadge, M., Dutta, A., Jones, S., Ramasamy, K. K., Gray, M., Dagle, R., Padmaperuma, A., Gerber, M., Sahir, A. H., Tao, L. and Zhang, Y. 2017. Comparative techno-economic analysis and process design for indirect liquefaction pathways to distillate-range fuels via biomass-derived oxygenated intermediates upgrading. Biofuels, Bioprod. Bioref., 11: 41–66. https://www.doi.org/10.1002/bbb.1710
[2] Kreutz, T., Larson, E., Liu, G., Williams, R. 2008. Fischer-Tropsch Fuels from Coal and Biomass. 25th Annual International Pittsburgh Coal Conference. http://acee.princeton.edu/wp-content/uploads/2016/10/Kreutz-et-al-PCC-2008-10-7-08.pdf
[3] Baliban, R., Elia, J., Floudas, C., Gurau, B., Weingarten, M., and Klotz, S. 2013. Hardwood Biomass to Gasoline, Diesel, and Jet Fuel: 1. Process Synthesis and Global Optimization of a Thermochemical Refinery. Energy & Fuels 2013 27 (8), 4302-4324. https://www.doi.org/10.1021/ef302003f
[4] Sikarwar, V., Zhao, M., Clough, P., Yao, J., Zhong, X., Memon, Shah, M., Anthony, E., and Fennell, P. 2016. An overview of advances in biomass gasification. Energy Environ. Sci. 2016, 9, 2939. https://doi.org/10.1039/C6EE00935B
[5] Molino, A., Chianese, S., Musmarra, D. 2016. Biomass gasification technology: The state of the art overview, In Journal of Energy Chemistry, Volume 25, Issue 1, 2016, Pages 10-25, ISSN 2095-4956, https://doi.org/10.1016/j.jechem.2015.11.005
[6] Velocys. 2017. The biomass-to-liquids process. http://www.velocys.com/our-biorefineries/
[7] Chandra, P.K. & Payne, Fred. 1986. Turndown Ratio of a Gasifier-Combustor Predicted by a Simulation Model. Transactions of the ASAE. 29. 1748-1753. https://doi.org/10.13031/2013.30383.
[8] Danish Energy Agency. 2017. Energy Statistics 2015. https://ens.dk/sites/ens.dk/files/Statistik/energy_statistics_2015.pdf
[9] Li X, Rubæk GH, Müller-Stöver DS, Thomsen TP, Ahrenfeldt J and Sørensen P. 2017. Plant Availability of Phosphorus in Five Gasification Biochars. Front. Sustain. Food Syst. 1:2. https://www.doi.org/10.3389/fsufs.2017.00002
[10] Velocys. 2017. Establishment of a strategic alliance with TRI. http://www.velocys.com/establishment-of-a-strategic-alliance-with-tri/
[11] Velocys. 2017. Velocys plans for the construction of a commercial BTL plant move forward. https://biorrefineria.blogspot.ca/2017/06/velocys-plans-for-construction-of-commercial-BTL-plant-move-forward.html
[12] Tijm, P. 1994. Shell Middle Distillate Synthesis: The Process, The Plant, The Products. http://web.anl.gov/PCS/acsfuel/preprint%20archive/Files/39_4_WASHINGTON%20DC_08-94_1146.pdf
[13] van der Laan, P. 1999. Kinetics, Selectivity and Scale Up of the Fischer-Tropsch Synthesis. http://www.adktroutguide.com/files/1999_Phd_Thesis_-_Kinetics_Selectivity_and_Scaleup_of_FT_Synthesis.pdf
[14] Industrial Equipment News. 2017. Mississippi Lands Biofuel Refinery. https://www.ien.com/operations/news/20980331/mississippi-lands-biofuel-refinery
[15] Irena. 2016. Innovation Outlook. Advanced Liquid Biofuels. http://www.irena.org/DocumentDownloads/Publications/IRENA_Innovation_Outlook_Advanced_Liquid_Biofuels_2016.pdf
[16] Sub Group on Advanced Biofuels. 2017. Cost of Biofuel. http://platformduurzamebiobrandstoffen.nl/wp-content/uploads/2017/07/2017_SGAB_Cost-of-Biofuels.pdf
[17] de Jong, S., Hoefnagels, R., Faaij, A., Slade, R., Mawhood, R. and Junginger, M. 2015. The feasibility of short-term production strategies for renewable jet fuels – a comprehensive techno-economic comparison. Biofuels, Bioprod. Bioref., 9: 778–800. https://www.doi.org/10.1002/bbb.1613

## 86 AEC 1MW
Technology |  | Hydrogen production via alkaline electrolysis (AEC) for 1MW plant
year |  | 2020 | 2030 | 2040 | 2050 | 2020 | 2020 | 2050 | 2050 | Note | Ref
est |  | ctrl | ctrl | ctrl | ctrl | Lower | Upper | Lower | Upper | - | -
cat | par
Energy/technical data
| Typical total plant size [MW input_e] | 1 | 1 | 1 | 1 | 1 | 1 | 1 | 1
| Typical total plant size [kgH2 / day of max output] | 478.8 | 489.6 | 514.8 | 540 | 453.6 | 504 | 504 | 576 | L, E
Input
| Electricity (% total input [MWh / MWh]) | 100 | 100 | 100 | 100 | 100 | 100 | 100 | 100
| Water for electrolysis [kg / MWh input_e] | 179.568 | 183.6184 | 193.0693 | 202.5203 | 170.117 | 189.0189 | 189.0189 | 216.0216
Output
| Hydrogen Output (% total input_e [MWh / MWh]) | 66.5 | 68 | 71.5 | 75 | 63 | 70 | 70 | 80 | B | [24]
| ΔE from HHV to LHV (% total input_e [MWh / MWh]) | 12.1109 | 12.384 | 13.0215 | 13.6589 | 11.4734 | 12.7483 | 12.7483 | 14.5695 | N
| Heat loss (% total input_e [MWh / MWh]) | 21.3891 | 19.616 | 15.4785 | 11.3411 | 25.5266 | 17.2517 | 17.2517 | 5.4305
| - hereof unrecoverable heat loss [%-points of heat loss] | 5 | 5 | 5 | 5 | 5 | 5 | 5 | 5 | A
| - hereof recoverable for district heating [%-points of heat loss] | 16.3891 | 14.616 | 10.4785 | 6.3411 | 20.5266 | 12.2517 | 12.2517 | 0.43054 | K
| Hydrogen [kg / MWh input_e] | 19.952 | 20.402 | 21.4521 | 22.5023 | 18.9019 | 21.0021 | 21.0021 | 24.0024 | B | [24]
| Forced outage [%] | 2 | 2 | 2 | 2 | 2 | 2 | 2 | 2 | C
| Planned outage [days per year] | 2 | 2 | 2 | 2 | 2 | 2 | 2 | 2 | C
| Technical lifetime [years] | 25 | 30 | 32 | 35 | 25 | 25 | 30 | 35 | C, J | [27]
| Construction time [years] | 0.33 | 0.33 | 0.33 | 0.33 | 0.33 | 0.33 | 0.33 | 0.33 | C, O
Financial data (2020 price level)
| Specific investment [€ / kW of total input_e] | 750 | 570 | 450 | 350 | 500 | 1400 | 200 | 700 | D, I
| Specific investment [€ / kgH2 / day of max output] | 1566.416 | 1164.2157 | 874.1259 | 648.1481 | 1102.2928 | 2777.7778 | 396.8254 | 1215.2778 | E, I, L
| - hereof equipment [%] | 95 | 95 | 95 | 95 | 95 | 95 | 95 | 95 | F
| - hereof installation [%] | 5 | 5 | 5 | 5 | 5 | 5 | 5 | 5 | F
| Fixed O&M [% of specific investment / year] | 5 | 5 | 5 | 5 | 5 | 5 | 5 | 5 | G, I, J | [26]
| Variable O&M [€ / kWh of total input] | - | - | - | - |  |  |  |  | M
| Startup cost [€ / kW of total input per startup] | - | - | - | -
Technology-specific data
| Current Density [A / cm2] | 0.6 | 1 | 1.2 | 1.5 | 0.4 | 0.6 | 1.2 | 1.5 | H | [21]
| Footprint [m2 / MW input_e] | 12.5 | 10 | 8 | 7.5 | 10 | 15 | 5 | 10 | H | [21]
Notes:
A. 5% of the energy is estimated to be unrecoverable for small plants.
B. Values are from Table 5 in IEA [24], Today is understood as 2020, Long-term is understood as 2050 and the value selected is the mid of the range given.
C. According to the Green Hydrogen Systems (GHS).
D. The price estimates are from Green Hydrogen Systems.
E. For the unit regarding "day" a 100% load factor is assummed here (Where the system is operated at nominal capacity all 24 hours of the day). In operation the daily fullload hours may vary and should therefore be adjusted for.
F. These are rough estimates based on operational AEC systems as provided by GHS.
G. O&M is estimated as 5% of CAPEX for small systems. According to the 2-5% given for large to small scale systems from [26].
H. The values are predicted until 2050 with a high margin of uncertainty. For 2030, the values are quite reasonable according to GHS.
I. The CAPEX includes all components required for converting 400VAC electricity and purified water into H2 gas at 35 bar and a waste heat stream at 50 °C. CAPEX does not include transformer, water purifier, heat pumps for increasing the temperature of waste heat stream or compressors for increasing the pressure of H2 further than 35 bar. The tariffs, capacity payments and network connection fees to DSO / TSO are not contained in CAPEX nor in O&M
J. The lifetime of current AEC stacks is more than 100 000 hours according to Green Hydrogen Systems. Assuming that the facility is run for 4000h pr year, the stacks do not need replacement in the technical lifetime. If the full load hours exceed the 100 000h lifetime, then the stack replacement cost will be 30% of the CAPEX cost of a new system in the year of replacement. Everfuel gives a stack replacement of 30% of CAPEX and GHS informs that 30% of current CAPEX is stack cost. The cost of replacing the stack is not included in fixed O&M.
K. 50 °C (expected to increase to 70°C, by 2024)
L. Maximum hydrogen output per day, assuming 24 hours of full load operation in a day.
M. The price of the input streams (water and electric energy), has not been estimated.
N. The HHV electorlyser efficiency can be calculated as the sum of the rows: "ΔE from HHV to LHV" and "Hydrogen".
O. From the time of purchase to finished construction
References:
21. H. Europe, “Strategic research and innovation agenda for lightweight,” no. July, p. 157, 2020.
16. Green Hydrogen Systems, “HyProvide TM A-Series.”
24. “The Future of Hydrogen,” Futur. Hydrog., no. June, 2019, doi: 10.1787/1e0514c4-en.
26. “Development of Water Electrolysis in the European Union ¦ www.fch.europa.eu.” https://www.fch.europa.eu/node/783 (accessed Dec. 17, 2020).
27. J. Ivy, “Summary of electrolytic hydrogen production,” Small, no. September, p. 27, 2004, [Online]. Available: http://www.nrel.gov/docs/fy04osti/35948.pdf.

## 86 AEC 100MW
Technology |  | Hydrogen production via alkaline electrolysis (AEC) for 100MW plant
year |  | 2020 | 2030 | 2040 | 2050 | 2020 | 2020 | 2050 | 2050 | Note | Ref
est |  | ctrl | ctrl | ctrl | ctrl | Lower | Upper | Lower | Upper | - | -
cat | par
Energy/technical data
| Typical total plant size [MW input_e] | 100 | 100 | 100 | 100 | 100 | 100 | 100 | 100
| Typical total plant size [kgH2 / day of max output] | 47880 | 48960 | 51480 | 54000 | 45360 | 50400 | 50400 | 57600 | L, E
Input
| Electricity (% total input [MWh / MWh]) | 100 | 100 | 100 | 100 | 100 | 100 | 100 | 100
| Water for electrolysis [kg / MWh input_e] | 179.568 | 183.6184 | 193.0693 | 202.5203 | 170.117 | 189.0189 | 189.0189 | 216.0216
Output
| Hydrogen Output (% total input_e [MWh / MWh]) | 66.5 | 68 | 71.5 | 75 | 63 | 70 | 70 | 80 | B | [24]
| ΔE from HHV to LHV (% total input_e [MWh / MWh]) | 12.1109 | 12.384 | 13.0215 | 13.6589 | 11.4734 | 12.7483 | 12.7483 | 14.5695 | N
| Heat loss (% total input_e [MWh / MWh]) | 21.3891 | 19.616 | 15.4785 | 11.3411 | 25.5266 | 17.2517 | 17.2517 | 5.4305
| - hereof unrecoverable heat loss [%-points of heat loss] | 3 | 3 | 3 | 3 | 3 | 3 | 3 | 3 | A
| - hereof recoverable for district heating [%-points of heat loss] | 18.3891 | 16.616 | 12.4785 | 8.3411 | 22.5266 | 14.2517 | 14.2517 | 2.4305 | K
| Hydrogen [kg / MWh input_e] | 19.952 | 20.402 | 21.4521 | 22.5023 | 18.9019 | 21.0021 | 21.0021 | 24.0024 | B | [24]
| Forced outage [%] | 2 | 2 | 2 | 2 | 2 | 2 | 2 | 2 | C
| Planned outage [days per year] | 2 | 2 | 2 | 2 | 2 | 2 | 2 | 2 | C
| Technical lifetime [years] | 25 | 30 | 32 | 35 | 25 | 25 | 30 | 35 | C, J | [27]
| Construction time [years] | 0.33 | 0.33 | 0.33 | 0.33 | 0.33 | 0.33 | 0.33 | 0.33 | C, O
Financial data (2020 price level)
| Specific investment [€ / kW of total input_e] | 650 | 450 | 300 | 250 | 400 | 800 | 150 | 400 | D, I
| Specific investment [€ / kgH2 / day of max output] | 1357.5606 | 919.1176 | 582.7506 | 462.963 | 881.8342 | 1587.3016 | 297.619 | 694.4444 | E, I, L
| - hereof equipment [%] | 90 | 90 | 90 | 90 | 90 | 90 | 90 | 90 | F
| - hereof installation [%] | 10 | 10 | 10 | 10 | 10 | 10 | 10 | 10 | F
| Fixed O&M [% of specific investment / year] | 2 | 2 | 2 | 2 | 2 | 2 | 2 | 2 | G, I, J | [26]
| Variable O&M [€ / kWh of total input] | - | - | - | - |  |  |  |  | M
| Startup cost [€ / kW of total input per startup] | - | - | - | -
Technology specific data
| Current Density [A / cm2] | 0.6 | 1 | 1.2 | 1.5 | 0.4 | 0.6 | 1.2 | 1.5 | H | [21]
| Footprint [m2 / MW input_e] | 12.5 | 10 | 8 | 7.5 | 10 | 15 | 5 | 10 | H | [21]
Notes:
A. 3% of the energy is estimated to be unrecoverable for large plants.
B. Values are from Table 5 in IEA [24], Today is understood as 2020, Long-term is understood as 2050 and the value selected is the mid of the range given.
C. According to the Green Hydrogen Systems.
D. CAPEX values from interviews with GHS, Everfuel and NEL and reports from IEA [24], HyEurope [21] and IRENA [24]. The values in the datasheet correspond to a fitted curve see figure 6 in the catalogue. For IEA today is taken to be 2020, Long term is taken to be 2050 and values is the middle of the range given.
E. For the unit regarding "day" a 100% load factor is assummed here (Where the system is operated at nominal capacity all 24 hours of the day). In operation the daily fullload hours may vary and should therefor be adjusted for.
F. These are rough estimates based on operational AEC systems as provided by the Green Hydrogen Systems.
G. O&M is estimated as 2% of CAPEX for large systems. According to the 2-5% given for large to small scale systems from [26].
H. The values are predicted until 2050 with a high margin of uncertainty.
I. The CAPEX includes all components required for converting 400VAC electricity and purified water into H2 gas at 35 bar and a waste heat stream at 50 °C. CAPEX does not include transformer, water purifier, heat pumps for increasing the temperature of waste heat stream or compressors for increasing the pressure of H2 further than 35 bar. The tariffs, capacity payments and network connection fees to DSO / TSO are not contained in CAPEX nor in O&M
J. The lifetime of current AEC stacks is more than 100 000 hours according to Green Hydrogen Systems. Assuming that the facility is run for 4000h pr year, the stacks do not need replacement in the technical lifetime. If the full load hours exceed the 100 000h lifetime, then the stack replacement cost will be 30% of the CAPEX cost of a new system in the year of replacement. Everfuel gives a stack replacement of 30% of CAPEX and GHS informs that 30% of current CAPEX is stack cost. The cost of replacing the stack is not included in fixed O&M.
K. 50 °C (expected to increase to 70°C, by 2024)
L. Maximum hydrogen output per day, assuming 24 hours of full load operation in a day.
M. The price of the input streams (water and electric energy), has not been estimated.
N. The HHV electorlyser efficiency can be calculated as the sum of the rows: "ΔE from HHV to LHV" and "Hydrogen".
O. From the time of purchase to finished construction
References:
21. H. Europe, “Strategic research and innovation agenda for lightweight,” no. July, p. 157, 2020.
24. “The Future of Hydrogen,” Futur. Hydrog., no. June, 2019, doi: 10.1787/1e0514c4-en.
26. “Development of Water Electrolysis in the European Union ¦ www.fch.europa.eu.” https://www.fch.europa.eu/node/783 (accessed Dec. 17, 2020).
27. J. Ivy, “Summary of electrolytic hydrogen production,” Small, no. September, p. 27, 2004, [Online]. Available: http://www.nrel.gov/docs/fy04osti/35948.pdf.

## 86 PEMEC 1MW
Technology |  | Hydrogen production via PEM electrolysis for 1MW plant
year |  | 2020 | 2030 | 2040 | 2050 | 2020 | 2020 | 2050 | 2050 | Note | Ref
est |  | ctrl | ctrl | ctrl | ctrl | Lower | Upper | Lower | Upper | - | -
cat | par
Energy/technical data
| Typical total plant size [MW input_e] | 1 | 1 | 1 | 1 | 1 | 1 | 1 | 1
| Typical total plant size [kgH2 / day of max output] | 417.6 | 471.6 | 489.6 | 507.6 | 432 | 460.8 | 489.6 | 504 | L, E
Input
| Electricity (% total input [MWh / MWh]) | 100 | 100 | 100 | 100 | 100 | 100 | 100 | 100
| Water for electrolysis [kg / MWh input_e] | 156.6157 | 176.8677 | 183.6184 | 190.369 | 162.0162 | 172.8173 | 183.6184 | 189.0189
Output
| Hydrogen Output (% total input_e [MWh / MWh]) | 58 | 65.5 | 68 | 70.5 | 60 | 64 | 68 | 70 | B | [24]
| ΔE from HHV to LHV (% total input_e [MWh / MWh]) | 10.5629 | 11.9287 | 12.384 | 12.8393 | 10.9271 | 11.6556 | 12.384 | 12.7483 | N
| Heat loss (% total input_e [MWh / MWh]) | 31.4371 | 22.5713 | 19.616 | 16.6607 | 29.0729 | 24.3444 | 19.616 | 17.2517
| - hereof unrecoverable heat loss [%-points of heat loss] | 5 | 5 | 5 | 5 | 5 | 5 | 5 | 5 | A
| - hereof recoverable for district heating [%-points of heat loss] | 26.4371 | 17.5713 | 14.616 | 11.6607 | 24.0729 | 19.3444 | 14.616 | 12.2517 | K
| Hydrogen [kg / MWh input_e] | 17.4017 | 19.652 | 20.402 | 21.1521 | 18.0018 | 19.2019 | 20.402 | 21.0021 | B | [24]
| Forced outage [%] | 2 | 2 | 2 | 2 | 2 | 2 | 2 | 2 | C
| Planned outage [days per year] | 2 | 2 | 2 | 2 | 2 | 2 | 2 | 2 | C
| Technical lifetime [years] | 20 | 25 | 28 | 30 | 20 | 20 | 25 | 30 | C, J | [27]
| Construction time [years] | 0.33 | 0.33 | 0.33 | 0.33 | 0.33 | 0.33 | 0.33 | 0.33 | C, O
Financial data (2020 price level)
| Specific investment [€ / kW of total input_e] | 925 | 650 | 450 | 400 | 700 | 1250 | 300 | 500 | D, I
| Specific investment [€ / kgH2 / day of max output] | 2214.8168 | 1378.1489 | 919.0257 | 787.9433 | 1620.2083 | 2712.4023 | 612.6838 | 991.9643 | E, I, L
| - hereof equipment [%] | 95 | 95 | 95 | 95 | 95 | 95 | 95 | 95 | F
| - hereof installation [%] | 5 | 5 | 5 | 5 | 5 | 5 | 5 | 5 | F
| Fixed O&M [% of specific investment / year] | 7 | 7 | 7 | 7 | 7 | 7 | 7 | 7 | G, I, J
| Variable O&M [€ / kWh of total input] | - | - | - | - |  |  |  |  | M
| Startup cost [€ / kW of total input per startup] | - | - | - | -
Technology-specific data
| Current Density [A / cm2] | 2.2 | 3.5 | 3.8 | 4 | 2.2 | 2.2 | 3.2 | 4 |  | [21]
| Footprint [m2 / MW input_e] | 20 | 20 | 20 | 20 | 20 | 20 | 20 | 20 | H
Notes:
A. 5% of the energy is estimated to be unrecoverable for small plants.
B. Values are from Table 5 in IEA [24], Today is understood as 2020, Long-term is understood as 2050 and the value selected is the mid of the range given.
C. According to the Green Hydrogen Systems (GHS).
D. CAPEX values from interviews with GHS and Siemens and reports from IEA [24], HyEurope [21] and IRENA [24]. The values in the datasheet correspond to a fitted curve see figure 6 in the catalogue. For IEA today is taken to be 2020, Long term is taken to be 2050 and values is the middle of the range given.
E. For the unit regarding "day" a 100% load factor is assummed here (Where the system is operated at nominal capacity all 24 hours of the day). In operation the daily fullload hours may vary and should therefor be adjusted for.
F. These are rough estimates based on existing systems according to GHS.
G. O&M is estimated as 7% of CAPEX. 5%-point is for small systems, according to the 2-5% given for large to small scale systems from [26]. 2%-points is the estimated stack replacement cost. Everfuel and GHS reports that the 30% of CAPEX is stack cost. At about 4000 full load hours per year, stacks are likely to be replaced twice during the technical lifetime.
H. This value is fixed due to no increase in research in increasing the pressure of PEMEC systems.
I. The CAPEX includes all components required for converting 400VAC electricity and purified water into H2 gas at 35 bar and a waste heat stream at 50 °C. CAPEX does not include transformer, water purifier, heat pumps for increasing the temperature of waste heat stream or compressors for increasing the pressure of H2 further than 35 bar. The tariffs, capacity payments and network connection fees to DSO / TSO are not contained in CAPEX nor in O&M
J. The lifetime of current PEMEC stacks is more than 25000 hours and in the future it could be more than 50000 hours according to Green Hydrogen Systems.
K. 50 °C (expected to increase to 70°C, by 2024)
L. Maximum hydrogen output per day, assuming 24 hours of full load operation in a day.
M. The price of the input streams (water and electric energy), has not been estimated.
N. The HHV electorlyser efficiency can be calculated as the sum of the rows: "ΔE from HHV to LHV" and "Hydrogen".
O. From the time of purchase to finished construction
References:
21. H. Europe, “Strategic research and innovation agenda for lightweight,” no. July, p. 157, 2020.
24. “The Future of Hydrogen,” Futur. Hydrog., no. June, 2019, doi: 10.1787/1e0514c4-en.
26. “Development of Water Electrolysis in the European Union ¦ www.fch.europa.eu.” https://www.fch.europa.eu/node/783 (accessed Dec. 17, 2020).
27. J. Ivy, “Summary of electrolytic hydrogen production,” Small, no. September, p. 27, 2004, [Online]. Available: http://www.nrel.gov/docs/fy04osti/35948.pdf.

## 86 PEMEC 100MW
Technology |  | Hydrogen production via PEM electrolysis for 100MW plant
year |  | 2020 | 2030 | 2040 | 2050 | 2020 | 2020 | 2050 | 2050 | Note | Ref
est |  | ctrl | ctrl | ctrl | ctrl | Lower | Upper | Lower | Upper | - | -
cat | par
Energy/technical data
| Typical total plant size [MW input_e] | 100 | 100 | 100 | 100 | 100 | 100 | 100 | 100
| Typical total plant size [kgH2 / day of max output] | 41760 | 47160 | 48960 | 50760 | 43200 | 46080 | 48960 | 50400 | L, E
Input
| Electricity (% total input [MWh / MWh]) | 100 | 100 | 100 | 100 | 100 | 100 | 100 | 100
| Water for electrolysis [kg / MWh input_e] | 156.6157 | 176.8677 | 183.6184 | 190.369 | 162.0162 | 172.8173 | 183.6184 | 189.0189
Output
| Hydrogen Output (% total input_e [MWh / MWh]) | 58 | 65.5 | 68 | 70.5 | 60 | 64 | 68 | 70 | B | [24]
| ΔE from HHV to LHV (% total input_e [MWh / MWh]) | 10.5629 | 11.9287 | 12.384 | 12.8393 | 10.9271 | 11.6556 | 12.384 | 12.7483 | N
| Heat loss (% total input_e [MWh / MWh]) | 31.4371 | 22.5713 | 19.616 | 16.6607 | 29.0729 | 24.3444 | 19.616 | 17.2517
| - hereof unrecoverable heat loss [%-points of heat loss] | 3 | 3 | 3 | 3 | 3 | 3 | 3 | 3 | A
| - hereof recoverable for district heating [%-points of heat loss] | 28.4371 | 19.5713 | 16.616 | 13.6607 | 26.0729 | 21.3444 | 16.616 | 14.2517 | K
| Hydrogen [kg / MWh input_e] | 17.4017 | 19.652 | 20.402 | 21.1521 | 18.0018 | 19.2019 | 20.402 | 21.0021 |  | [24]
| Forced outage [%] | 2 | 2 | 2 | 2 | 2 | 2 | 2 | 2 | C
| Planned outage [days per year] | 2 | 2 | 2 | 2 | 2 | 2 | 2 | 2 | C
| Technical lifetime [years] | 20 | 25 | 28 | 30 | 20 | 20 | 25 | 30 | C, J | [27]
| Construction time [years] | 0.33 | 0.33 | 0.33 | 0.33 | 0.33 | 0.33 | 0.33 | 0.33 | C, O
Financial data (2020 price level)
| Specific investment [€ / kW of total input_e] | 925 | 650 | 450 | 400 | 700 | 1250 | 300 | 500 | D, I
| Specific investment [€ / kgH2 / day of max output] | 2214.8168 | 1378.1489 | 919.0257 | 787.9433 | 1620.2083 | 2712.4023 | 612.6838 | 991.9643 | E, I, L
| - hereof equipment [%] | 90 | 90 | 90 | 90 | 90 | 90 | 90 | 90 | F
| - hereof installation [%] | 10 | 10 | 10 | 10 | 10 | 10 | 10 | 10 | F
| Fixed O&M [% of specific investment / year] | 4 | 4 | 4 | 4 | 4 | 4 | 4 | 4 | G, I, J
| Variable O&M [€ / kWh of total input] | - | - | - | - |  |  |  |  | M
| Startup cost [€ / kW of total input per startup] | - | - | - | -
Technology-specific data
| Current Density [A / cm2] | 2.2 | 3.5 | 3.8 | 4 | 2.2 | 2.2 | 3.2 | 4 |  | [21]
| Footprint [m2 / MW input_e] | 20 | 20 | 20 | 20 | 20 | 20 | 20 | 20 | H
Notes:
A. 3% of the energy is estimated to be unrecoverable for large plants.
B. Values are from Table 5 in IEA [24], Today is understood as 2020, Long-term is understood as 2050 and the value selected is the mid of the range given.
C. According to the Green Hydrogen Systems (GHS).
D. CAPEX values from interviews with GHS and Siemens and reports from IEA [24], HyEurope [21] and IRENA [24]. The values in the datasheet correspond to a fitted curve see figure 6 in the catalogue. For IEA today is taken to be 2020, Long term is taken to be 2050 and values is the middle of the range given.
E. For the unit regarding "day" a 100% load factor is assummed here (Where the system is operated at nominal capacity all 24 hours of the day). In operation the daily fullload hours may vary and should therefor be adjusted for.
F. These are rough estimates based on existing systems according to GHS.
G. O&M is estimated as 4% of CAPEX. 2%-point is for small systems, according to the 2-5% given for large to small scale systems from [26]. 2%-points is the estimated stack replacement cost. Everfuel and GHS reports that the 30% of CAPEX is stack cost. At about 4000 full load hours per year, stacks are likely to be replaced twice during the technical lifetime.
H. This value is fixed due to no increase in research in increasing the pressure of PEMEC systems.
I. The CAPEX includes all components required for converting 400VAC electricity and purified water into H2 gas at 35 bar and a waste heat stream at 50 °C. CAPEX does not include transformer, water purifier, heat pumps for increasing the temperature of waste heat stream or compressors for increasing the pressure of H2 further than 35 bar. The tariffs, capacity payments and network connection fees to DSO / TSO are not contained in CAPEX nor in O&M
J. The lifetime of current PEMEC stacks is more than 25000 hours and in the future it could be more than 50000 hours according to Green Hydrogen Systems.
K. 50 °C (expected to increase to 70°C, by 2024)
L. Maximum hydrogen output per day, assuming 24 hours of full load operation in a day.
M. The price of the input streams (water and electric energy), has not been estimated.
N. The HHV electorlyser efficiency can be calculated as the sum of the rows: "ΔE from HHV to LHV" and "Hydrogen".
O. From the time of purchase to finished construction
References:
21. H. Europe, “Strategic research and innovation agenda for lightweight,” no. July, p. 157, 2020.
24. “The Future of Hydrogen,” Futur. Hydrog., no. June, 2019, doi: 10.1787/1e0514c4-en.
26. “Development of Water Electrolysis in the European Union ¦ www.fch.europa.eu.” https://www.fch.europa.eu/node/783 (accessed Dec. 17, 2020).
27. J. Ivy, “Summary of electrolytic hydrogen production,” Small, no. September, p. 27, 2004, [Online]. Available: http://www.nrel.gov/docs/fy04osti/35948.pdf.

## 86 SOEC 1MW
Technology |  | Hydrogen production via solid oxide electrolysis (SOEC) for 1MW plant
year |  | 2020 | 2030 | 2040 | 2050 | 2020 | 2020 | 2050 | 2050 | Note | Ref
est |  | ctrl | ctrl | ctrl | ctrl | Lower | Upper | Lower | Upper | - | -
cat | par
Energy/technical data
| Typical total plant size [MW input] | 1 | 1 | 1 | 1 | 1 | 1 | 1 | 1 | A
| Typical total plant size [kgH2 / day of max output] | 558 | 579.6 | 590.4 | 601.2 | 532.8 | 583.2 | 554.4 | 609.12 | E
Input
| Electricity (% total input [MWh / MWh]) | 79.5 | 80.5 | 81.4 | 81.4 | 79 | 82 | 81 | 83 | A
| Heat (% total input [MWh / MWh]) | 20.5 | 19.5 | 18.6 | 18.6 | 21 | 18 | 19 | 17
| Water for electrolysis [kg / MWh input] | 209.2709 | 217.3717 | 221.4221 | 225.4725 | 199.82 | 218.7219 | 207.9208 | 228.4428
Output
| Hydrogen Output (% total input [MWh / MWh]) | 77.5 | 80.5 | 82 | 83.5 | 74 | 81 | 77 | 84.6 | B, D | [24]
| ΔE from HHV to LHV (% total input [MWh / MWh]) | 14.1142 | 14.6605 | 14.9337 | 15.2069 | 13.4767 | 14.7516 | 14.0231 | 15.4072 | H
| Heat loss (% total input [MWh / MWh]) | 8.3858 | 4.8395 | 3.0663 | 1.2931 | 12.5233 | 4.2484 | 8.9769 | -0.0072007
| Hydrogen [kg / MWh input] | 23.2523 | 24.1524 | 24.6025 | 25.0525 | 22.2022 | 24.3024 | 23.1023 | 25.3825
| Forced outage [%] | 1.4 | 1.4 | 1.4 | 1.4 | 1.4 | 1.4 | 1.4 | 1.4 | A
| Planned outage [days per year] | 5 | 5 | 5 | 5 | 5 | 5 | 5 | 5 | A
| Technical lifetime [years] | 10 | 20 | 20 | 20 | 10 | 10 | 15 | 20 | A
| Construction time [months] | 4 | 0.5 | 0.5 | 0.5 | 4 | 4 | 0.5 | 1 | A
Financial data (2020 price level)
| Specific investment [€ / kW of total input] | 4490.566 | 1900.6211 | 1341.8953 | 783.1695 | 3012.6582 | 5804.878 | 524.6914 | 1024.0964 | D, G | [24]
| Specific investment [€ / kgH2 / day of max output] | 8046.8046 | 3278.8666 | 2272.6307 | 1302.5469 | 5653.8231 | 9952.4992 | 946.3183 | 1681.1038 | D, G, E | [24]
| - hereof equipment [%] | 80 | 80 | 80 | 80 | 80 | 80 | 80 | 80 | A
| - hereof installation [%] | 20 | 20 | 20 | 20 | 20 | 20 | 20 | 20 | A
| Fixed O&M [% of specific investment / year] | 12 | 12 | 12 | 12 | 12 | 12 | 12 | 12 | E, G, I | [21]
| Variable O&M [€ / kWh of total input] | - | - | - | - |  |  |  |  | F
| Startup cost [€ / kW of total input per startup] | - | - | - | -
Technology-specific data
| Current Density [A / cm2] | 0.65 | 1 | 1.5 | 1.5 | 0.5 | 0.65 | 1.5 | 1.8 |  | [21]
| Footprint [m2 / MW input_e] | 35 | 20 | 15 | 10 | 35 | 35 | 10 | 20 |  | [21]
Notes:
A. Input from Haldor Topsoe
B. The efficiencies are assumed to be system efficiencies. IEA gives the values as electric efficiencies, however the references of IEA gives both system efficiencies and electric efficiencies. See for instance Buttler and Spliethoff (2018), "Current status of water electrolysis for energy storage, grid balancing and sector coupling via power-to-gas and power-to-liquids: A review". This assumption adds significant uncertainty to these values. However no good alternative was found.
C. For the unit regarding "day" a 100% load factor is assummed here (Where the system is operated at nominal capacity all 24 hours of the day). In operation the daily fullload hours may vary and should therefor be adjusted for.
D. Values are from Table 5 in IEA [24], Today is understood as 2020, Long-term is understood as 2050 and the value selected is the mid of the range given. For conversion a conversion of 0.85€/$ was used.
E. O&M is estimated as 12% of CAPEX. 5%-point is for small systems, according to the 2-5% given for large to small scale systems from [26]. 7%-points is the estimated stack replacement cost. Ceres Power gives a stack replacement cost of 20% of CAPEX. At about 6000 full load hours per year, stacks are likely to be replaced every three and a third years.
F. The price of the input streams (steam and electric energy), has not been estimated.
G. The CAPEX includes all components required for converting 400VAC electricity and purified water into H2 gas at 35 bar. CAPEX does not include transformer, water purifier or compressors for increasing the pressure of H2 further than 35 bar. The tariffs, capacity payments and network connection fees to DSO / TSO are not contained in CAPEX nor in O&M
H. The HHV electorlyser efficiency can be calculated as the sum of the rows: "ΔE from HHV to LHV" and "Hydrogen".
I. The lifetime of current SOEC stacks is about 20000 hours and is expected to increase in the future [24], and is expected to increase in the future
References:
21. H. Europe, “Strategic research and innovation agenda for lightweight,” no. July, p. 157, 2020.
24. “The Future of Hydrogen,” Futur. Hydrog., no. June, 2019, doi: 10.1787/1e0514c4-en.
26. “Development of Water Electrolysis in the European Union ¦ www.fch.europa.eu.” https://www.fch.europa.eu/node/783 (accessed Dec. 17, 2020).

## 89 Vegetable oil FAME
Technology |  | Vegetable Oil FAME
year |  | 2015 | 2020 | 2030 | 2040 | 2050 | 2020 | 2020 | 2050 | 2050 | Note | Ref
est |  | ctrl | ctrl | ctrl | ctrl | ctrl | Lower | Upper | Lower | Upper | - | -
cat | par
Energy/technical data
| Typical total plant size [1,000 t biodiesel/year] | 100 | 100 | 100 | 100 | 100 | 50% | 200% | 50% | 200% | A | 1
| Typical total plant size [MW biodiesel] | 125 | 125 | 125 | 125 | 125 | 50% | 200% | 50% | 200% | A1
Input
| Veg Oil Consumption, [MWh/MWh Total Input] | 0.925 | 0.926 | 0.929 | 0.931 | 0.933 | 99% | 101% | 99% | 101% | E,I | 4
| Methanol Consumption, [MWh/MWh Total Input] | 0.046 | 0.046 | 0.046 | 0.046 | 0.046 | 93% | 107% | 93% | 107% | B,E,I | 4
| Electricity Consumption, [MWh/MWh Total Input] | 0.004 | 0.004 | 0.003 | 0.0025 | 0.002 | 50% | 150% | 75% | 125% | E,I | 4
| Natural Gas Consumption, [MWh/MWh Total Input] | 0.025 | 0.024 | 0.022 | 0.02 | 0.018 | 50% | 150% | 75% | 125% | E,I | 4
Output
| Biodiesel Output, [MWh/MWh Total Input] | 0.903 | 0.903 | 0.903 | 0.903 | 0.903 | 99% | 101% | 99% | 101% | F | 4
| Glycerine Output, [MWh/MWh Total Input] | 0.039 | 0.039 | 0.039 | 0.039 | 0.039 | 99% | 101% | 99% | 101% | F | 4
| Forced outage [%] | 0 | 0 | 0 | 0 | 0 |  |  |  |  | H
| Planned outage [weeks per year] | 2 | 2 | 2 | 2 | 2
| Technical lifetime [years] | 25 | 25 | 25 | 25 | 25
| Construction time [years] | 1.5 | 1.5 | 1.5 | 1.5 | 1.5
Financial data
| Specific investment [M € /MW] | 0.512 | 0.504 | 0.496 | 0.49 | 0.48 | 90% | 110% | 90% | 110% | C, J, L
| - equipment [%] | 75 | 75 | 75 | 75 | 75 |  |  |  |  | G
| - installation [%] | 25 | 25 | 25 | 25 | 25 |  |  |  |  | G
| Fixed O&M [M € /MW/year] | 0.0176 | 0.0176 | 0.0176 | 0.0176 | 0.0176 | 90% | 110% | 90% | 110% | D, K, L
| Variable O&M [€ /MWh] | 6.77 | 6.77 | 6.77 | 6.77 | 6.77 | 90% | 110% | 90% | 110% | D, K, L
| Start-up [M € /MW] | 0 | 0 | 0 | 0 | 0
Technology specific data
| Specific energy content [GJ/ton] biodiesel] | 37.2 | 37.2 | 37.2 | 37.2 | 37.2
| Specific density [kg/l] or [ton/m3] | 0.885 | 0.885 | 0.885 | 0.885 | 0.885
| Specific investment [M € /1,000 t biodiesel/year] | 0.64 | 0.63 | 0.62 | 0.61 | 0.6 | 90% | 110% | 90% | 110% | C, J
| - equipment [%] | 75 | 75 | 75 | 75 | 75 |  |  |  |  | G
| - installation [%] | 25 | 25 | 25 | 25 | 25 |  |  |  |  | G
| Fixed O&M [M € /1,000 t biodiesel] | 0.022 | 0.022 | 0.022 | 0.022 | 0.022 | 90% | 110% | 90% | 110% | D, K, L
| Variable O&M [M € /1,000 t biodiesel] | 0.07 | 0.07 | 0.07 | 0.07 | 0.07 | 90% | 110% | 90% | 110% | D, K, L
Notes:
A. The plant size is assumed based on the plants sizes of existing vegetable oil based bio-diesel plants in EU.
A1. This value is the hourly rating and has been calculated as if the unit produces 100,000 t/year and was in operations 8,000 h/year.
B. Energy input from supporting chemicals of minor amounts is not considered.
C. The total capital cost include total installed cost (total direct costs) and all indirect costs such as engineering, construction, contractor’s fee, contingency and working capital.
D. O&M costs, costs for main raw materials are not included
E. 2050 values are based on industry best plant in 2015. 2020 and 2030 values interpolated between 2015 and 2050 values.
F. Total output excludes the heat loss.
G. Estimated from Iowa State biodiesel profitability file.
H. Best plants operate at greater than 95% of capacity.
I. The uncertainty is one standard deviation from the average from the NBB survey.
J. Range of capital cost is +/- 25% of mean.
K. Operating cost is +/- 10% of mean.
L. M €/k tonne is million euro per 1,000 tonnes
References:
[1] Personal Communication. 2018. T Jensen, Emmelev A/S
[2] International Institute for Sustainable Development. 2012. Biofuels – At What Cost? Mandating ethanol and biodiesel consumption in Germany. https://www.iisd.org/gsi/sites/default/files/bf_awc_germany.pdf
[3] Desmet Ballestra. 2015. Biodiesel. http://www.desmetballestra.com/images/PDF-Brochures-2014/Biodiesel2015.pdf
[4] US Energy Information Administration. 2015. International Energy Statistics. Biofuels Production. http://www.eia.gov/cfapps/ipdbproject/IEDIndex3.cfm?tid=79&pid=79&aid=1
[5] Energy Statistics 2015. https://ens.dk/sites/ens.dk/files/Statistik/energy_statistics_2015.pdf
[6] IEA Bioenergy Task 39. Newsletter #39. Denmark Feature. http://task39.sites.olt.ubc.ca/files/2015/06/IEA-Bioenergy-Task-39-Newsletter-Issue-39-May-2015-final.pdf
[7] Chen, R., Qin, Z., Han, J., Wang, M., Taheripour, F., Tyner, W., O'Connor, D., Duffield, J. 2018. Life cycle energy and greenhouse gas emission effects of biodiesel in the United States with induced land use change impacts. Bioresource Technology, Volume 251, 2018, Pages 249-258, ISSN 0960-8524, https://doi.org/10.1016/j.biortech.2017.12.031.
[8] Cargill. 2017. Cargill to build state of- the-art biodiesel plant in Wichita, Kansas. https://www.cargill.com/2017/cargill-to-build-state-of-the-art-biodiesel-plant-in-wichita-ks
[9] IRENA. 2013. Road Transport: The Cost of Renewable Solutions. http://www.irena.org/-/media/Files/IRENA/Agency/Publication/2013/Road_Transport.ashx
[10] Berghout, Niels. (2008). Technological learning in the German biodiesel industry: An experience curve approach to quantify reductions in production costs, energy use and greenhouse gas emissions. http://task39.sites.olt.ubc.ca/files/2013/05/Technological-learning-in-the-German-Biodiesel-Industry.pdf
[11] Iowa State University. 2017. Biodiesel Profitability. http://www.extension.iastate.edu/agdm/energy/xls/d1-15biodieselprofitability.xlsx

## 90 UCO & animal fat FAME
Technology |  | UCO and Animal Fat FAME
year |  | 2015 | 2020 | 2030 | 2040 | 2050 | 2020 | 2020 | 2050 | 2050 | Note | Ref
est |  | ctrl | ctrl | ctrl | ctrl | ctrl | Lower | Upper | Lower | Upper | - | -
cat | par
Energy/technical data
| Typical total plant size [1,000 t biodiesel/year] | 50 | 50 | 50 | 50 | 50 | 50% | 200% | 50% | 200% | A | 1
| Typical total plant size [MW biodiesel/year] | 60 | 60 | 60 | 60 | 60 | 50% | 200% | 50% | 200% | A1
Input
| Veg Oil Consumption, [MWh/MWh Total Input] | 0.906 | 0.909 | 0.912 | 0.912 | 0.912 | 99% | 101% | 99% | 101% | E,I | 1
| Methanol Consumption, [MWh/MWh Total Input] | 0.044 | 0.044 | 0.044 | 0.044 | 0.044 | 93% | 107% | 93% | 107% | B,E,I | 1
| Electricity Consumption, [MWh/MWh Total Input] | 0.007 | 0.006 | 0.005 | 0.005 | 0.004 | 50% | 150% | 50% | 150% | E,I | 1
| Natural Gas Consumption, [MWh/MWh Total Input] | 0.044 | 0.04 | 0.036 | 0.034 | 0.032 | 50% | 50% | 50% | 50% | E,I | 1
Output
| Biodiesel Output, [MWH/MWh] | 0.84 | 0.85 | 0.86 | 0.86 | 0.87 | 99% | 101% | 99% | 101% | F | 1
| Glycerine Output, [MWH/MWh Total Input] | 0.04 | 0.04 | 0.04 | 0.04 | 0.04 | 99% | 101% | 99% | 101% | F | 1
| Forced outage [%] | 0 | 0 | 0 | 0 | 0 |  |  |  |  | H
| Planned outage [weeks per year] | 2 | 2 | 2 | 2 | 2
| Technical lifetime [years] | 25 | 25 | 25 | 25 | 25
| Construction time [years] | 1.5 | 1.5 | 1.5 | 1.5 | 1.5
Financial data
| Specific investment [M € /MW] | 1.0812 | 1.0161 | 0.93483 | 0.89419 | 0.84 | 80% | 120% | 90% | 110% | C, J, L | 3
| - equipment [%] | 75 | 75 | 75 | 75 | 75 |  |  |  |  | G
| - installation [%] | 25 | 25 | 25 | 25 | 25 |  |  |  |  | G
| Fixed O&M [M € /MW/year] | 0.12241 | 0.12241 | 0.12241 | 0.12241 | 0.12241 | 90% | 110% | 90% | 110% | D, K, L | 4
| Variable O&M [€ /MWh] | 7.6544 | 7.6544 | 7.6544 | 7.6544 | 7.6544 | 90% | 110% | 90% | 110% | D, K, L | 4
| Start-up [M € /MW] | 0 | 0 | 0 | 0 | 0
Technology specific data
| Specific energy content [GJ/ton] biodiesel] | 37.2 | 37.2 | 37.2 | 37.2 | 37.2
| Specific density [kg/l] or [ton/m3] | 0.885 | 0.885 | 0.885 | 0.885 | 0.885
| Specific investment [M € /1,000 t biodiesel/year] | 1.33 | 1.25 | 1.15 | 1.1 | 1 | 80% | 120% | 90% | 110%
| - equipment [%] | 75 | 75 | 75 | 75 | 75 |  |  |  |  | G
| - installation [%] | 25 | 25 | 25 | 25 | 25 |  |  |  |  | G
| Fixed O&M [M € /1,000 t biodiesel] | 0.14689 | 0.14689 | 0.14689 | 0.14689 | 0.14689 | 90% | 110% | 90% | 110% | D, K, L
| Variable O&M [M € /1,000 t biodiesel] | 0.079096 | 0.079096 | 0.079096 | 0.079096 | 0.079096 | 90% | 110% | 90% | 110% | D, K, L
Notes:
A. The plant size is assumed based on the plants sizes of existing vegetable oil based bio-diesel plants in EU.
A1. This value is the hourly rating and has been calculated as if the unit produces 100,000 t/year and was in operations 8,000 h/year.
B. Energy input from supporting chemicals of minor amounts is not considered.
C. The total capital cost include total installed cost (total direct costs) and all indirect costs such as engineering, construction, contractor’s fee, contingency and working capital.
D. O&M costs, costs for main raw materials are not included
E. 2050 values are based on industry best plant in 2015. 2020 and 2030 values interpolated between 2015 and 2050 values.
F. Total output excludes the heat loss.
G. Estimated from Iowa State biodiesel profitability file.
H. Best plants operate at greater than 95% of capacity.
I. The uncertainty is one standard deviation from the average from the NBB survey.
J. Range of capital cost is +/- 25% of mean.
K. Operating cost is +/- 10% of mean.
L. M €/k tonne is million euro per 1,000 tonnes
References:
[1] Personal Communication. 2018. T Jensen, Emmelev A/S
[2] International Institute for Sustainable Development. 2012. Biofuels – At What Cost? Mandating ethanol and biodiesel consumption in Germany. https://www.iisd.org/gsi/sites/default/files/bf_awc_germany.pdf
[3] Desmet Ballestra. 2015. Biodiesel. http://www.desmetballestra.com/images/PDF-Brochures-2014/Biodiesel2015.pdf
[4] US Energy Information Administration. 2015. International Energy Statistics. Biofuels Production. http://www.eia.gov/cfapps/ipdbproject/IEDIndex3.cfm?tid=79&pid=79&aid=1
[5] Energy Statistics 2015. https://ens.dk/sites/ens.dk/files/Statistik/energy_statistics_2015.pdf
[6] IEA Bioenergy Task 39. Newsletter #39. Denmark Feature. http://task39.sites.olt.ubc.ca/files/2015/06/IEA-Bioenergy-Task-39-Newsletter-Issue-39-May-2015-final.pdf
[7] Chen, R., Qin, Z., Han, J., Wang, M., Taheripour, F., Tyner, W., O'Connor, D., Duffield, J. 2018. Life cycle energy and greenhouse gas emission effects of biodiesel in the United States with induced land use change impacts. Bioresource Technology, Volume 251, 2018, Pages 249-258, ISSN 0960-8524, https://doi.org/10.1016/j.biortech.2017.12.031.
[8] Cargill. 2017. Cargill to build state of- the-art biodiesel plant in Wichita, Kansas. https://www.cargill.com/2017/cargill-to-build-state-of-the-art-biodiesel-plant-in-wichita-ks
[9] IRENA. 2013. Road Transport: The Cost of Renewable Solutions. http://www.irena.org/-/media/Files/IRENA/Agency/Publication/2013/Road_Transport.ashx
[10] Berghout, Niels. (2008). Technological learning in the German biodiesel industry: An experience curve approach to quantify reductions in production costs, energy use and greenhouse gas emissions. http://task39.sites.olt.ubc.ca/files/2013/05/Technological-learning-in-the-German-Biodiesel-Industry.pdf
[11] Iowa State University. 2017. Biodiesel Profitability. http://www.extension.iastate.edu/agdm/energy/xls/d1-15biodieselprofitability.xlsx

## 91 Hydrogenated veg oil
Technology |  | HVO / renwable diesel
year |  | 2015 | 2020 | 2030 | 2040 | 2050 | 2020 | 2020 | 2050 | 2050 | Note | Ref
est |  | ctrl | ctrl | ctrl | ctrl | ctrl | Lower | Upper | Lower | Upper | - | -
cat | par
Energy/technical data
| Typical total plant size [1,000 t HVO/year] | 500 | 500 | 750 | 850 | 1000 | 50% | 200% | 50% | 100% | A, B
| Typical total plant size [MW HVO] | 730 | 730 | 1100 | 1250 | 1460 | 50% | 200% | 50% | 100% | A, A1, B
Input
| Feedstock Consumption, [MWh/MWh Total Inputs] | 0.881 | 0.881 | 0.881 | 0.881 | 0.881 | 99% | 101% | 99% | 101% | C | 3,4,11
| Hydrogen Consumption, [MWh/MWh Total Inputs] | 0.105 | 0.105 | 0.105 | 0.105 | 0.105 | 93% | 107% | 93% | 107% | C, D | 3,4,11
| Electricity Consumption, [MWh/MWh Total Inputs] | 0.008 | 0.008 | 0.008 | 0.008 | 0.008 | 50% | 150% | 50% | 150% | C | 3,4,11
| Natural Gas Consumption, [MWh/MWh Total Inputs] | 0.007 | 0.007 | 0.007 | 0.007 | 0.007 | 50% | 50% | 50% | 50% | C | 3,4,11
Output
| HVO Output, [MWh/MWh Total Input] | 0.85 | 0.85 | 0.85 | 0.85 | 0.85 | 99% | 101% | 99% | 101% | C, H
| Naphta Output, [MWh/MWh Total Input] | 0.066 | 0.066 | 0.066 | 0.066 | 0.066 | 99% | 101% | 99% | 101% | C, H
| Fuel Gas Output [MWh/MWh Total Input] | 0.033 | 0.033 | 0.033 | 0.033 | 0.033 | 99% | 101% | 99% | 101% | C, H
| LPG Output, [MWh/MWh Total Input] | 0.0275 | 0.0275 | 0.0275 | 0.0275 | 0.0275 | 99% | 101% | 99% | 101% | C, H
| District Heating Output, [MWh/MWh Total input] | 0.003555 | 0.003555 | 0.003555 | 0.003555 | 0.003555 | 99% | 101% | 99% | 101% | C, H
| Forced outage [%] | 0 | 0 | 0 | 0 | 0 |  |  |  |  | I
| Planned outage [weeks per year] | 2 | 2 | 2 | 2 | 2 | [5 empty] | 7
| Technical lifetime [years] | 25 | 25 | 25 | 25 | 25
| Construction time [years] | 2 | 2 | 2 | 2 | 2
Financial data
| Specific investment [M € /MW] | 0.76499 | 0.75609 | 0.63754 | 0.5984 | 0.57819 | 90% | 110% | 90% | 110% | E, J, L | 10, 12
| - equipment [%] | 75 | 75 | 75 | 75 | 75
| -installation [%] | 25 | 25 | 25 | 25 | 25
| Fixed O&M [M € /MW/year] | 0.035581 | 0.035581 | 0.035419 | 0.035325 | 0.035581 | 90% | 110% | 90% | 110% | F, K, L | 7
| Variable O&M [€ /MWh] | 8.4812 | 8.4812 | 8.4812 | 8.4812 | 8.4812 | 90% | 110% | 90% | 110% | F, K, L | 7
| Startup [M € /MW] | 0 | 0 | 0 | 0 | 0
Technology specific data
| Specific energy content [GJ/ton] | 44.1 | 44.1 | 44.1 | 44.1 | 44.1
| Specific density [kg/l] or [ton/m3] | 0.77 | 0.77 | 0.77 | 0.77 | 0.77
| Specific investment [M € /1,000 t HVO] | 1.1169 | 1.1039 | 0.93506 | 0.88 | 0.84416 | 90% | 110% | 90% | 110% | E, J, L | 10, 12
| - equipment [%] | 75 | 75 | 75 | 75 | 75
| -installation [%] | 25 | 25 | 25 | 25 | 25
| Fixed O&M [M € /1,000 t HVO] | 0.051948 | 0.051948 | 0.051948 | 0.051948 | 0.051948 | 90% | 110% | 90% | 110% | F, K, L | 7
| Variable O&M [M € /1,000 t HVO] | 0.1039 | 0.1039 | 0.1039 | 0.1039 | 0.1039 | 90% | 110% | 90% | 110% | F, K, L | 7
| Startup [M € /1,000 t HVO] | 0 | 0 | 0 | 0 | 0
Notes:
A. The plant size is assumed based on the plants sizes of existing HVO plants.
A1. This value is the hourly rating and has been calculated as if the unit produces at capacity and was in operations 8,000 h/year.
B. The plant size uncertainty represents the current range in the market.
C. Performance is typical based on public data and confidential data reviewed by [S&T)2 Consultants Inc.
D. Hydrogen consumption is also a function of the feedstock to a small degree.
E. The total capital cost include total installed cost (total direct costs) and all indirect costs such as engineering, construction, contractor’s fee, contingency and working capital.
F. O&M costs, costs for main raw materials are not included.
G. There is limited potential for process improvements.
H. Total output excludes the heat loss.
I. Best plants operate at greater than 95% of capacity.
J. Range of capital cost is +/- 25% of mean.
K. Operating cost uncertainty is +/- 10% of mean.
L. M €/k tonne is million euro per 1,000 tonnes
References:
[1] Neste. 2013. North American Tallow Pathway Description. https://www.arb.ca.gov/fuels/lcfs/2a2b/apps/nes-na-tallow-rpt-011414.pdf
[2] US EPA. 2017. EPA Approval for REG Geismar. https://www.epa.gov/sites/production/files/2017-05/documents/reg-geismar-deter-ltr-2017-04-13.pdf
[3] Kalnes, T et al. 2012. Green diesel production by hydrorefining renewable feedstocks. https://www.uop.com/wp-content/uploads/2012/12/UOP-Hydrorefining-Green-Diesel-Tech-Paper.pdf
[4] de Jong, S., Hoefnagels, R., Faaij, A., Slade, R., Mawhood, R. and Junginger, M. 2015. The feasibility of short-term production strategies for renewable jet fuels – a comprehensive techno-economic comparison. Biofuels, Bioprod. Bioref., 9: 778–800. https://www.doi.org/10.1002/bbb.1613
[5] Neste Financial Statements. https://www.neste.com/en/corporate-info/investors/financials
[6] US Energy Information Administration. New York Harbour ULSD Price. https://www.eia.gov/dnav/pet/pet_pri_spt_s1_d.htm
[7] Iowa State University. 2017. Biodiesel Profitability. http://www.extension.iastate.edu/agdm/energy/xls/d1-15biodieselprofitability.xlsx
[8] Rogelio Sotelo-Boyás, Fernando Trejo-Zárraga and Felipe de Jesús Hernández-Loyo [2012). Hydroconversion of Triglycerides into Green Liquid Fuels, Hydrogenation, Prof. Iyad Karamé [Ed.), InTech, DOI: 10.5772/48710. Available from: https://www.intechopen.com/books/hydrogenation/hydroconversion-of-triglycerides-into-green-liquid-fuels
[9] Tao, L., Milbrandt, A., Zhang, Y. and Wang, W. 2017. Techno-economic and resource analysis of hydroprocessed renewable jet fuel. Biotechnology for Biofuels 2017 10:261. https://doi.org/10.1186/s13068-017-0945-3
[10] Miller, P., Kumar, A. 2014. Techno-economic assessment of hydrogenation-derived renewable diesel production from canola and camelina, In Sustainable Energy Technologies and Assessments, Volume 6, 2014, Pages 105-115, ISSN 2213-1388, https://doi.org/10.1016/j.seta.2014.01.008
[11] Diamond Green Diesel. Press release. 2016. https://www.prnewswire.com/news-releases/diamond-green-diesel-to-be-expanded-to-275-million-gallons-annually-300248085.html
[12] Neste Renewable Diesel Handbook. https://www.neste.com/sites/default/files/attachments/neste_renewable_diesel_handbook.pdf
[13] Sub Group on Advanced Biofuels. 2017. Cost of Biofuel. http://platformduurzamebiobrandstoffen.nl/wp-content/uploads/2017/07/2017_SGAB_Cost-of-Biofuels.pdf

## 92 HVO jet fuel
Technology |  | HVO Jet Fuel
year |  | 2015 | 2020 | 2030 | 2040 | 2050 | 2020 | 2020 | 2050 | 2050 | Note | Ref
est |  | ctrl | ctrl | ctrl | ctrl | ctrl | Lower | Upper | Lower | Upper | - | -
cat | par
Energy/technical data
| Typical total plant size [1,000 t HVO/year] | 400 | 400 | 600 | 700 | 800 | 50% | 200% | 50% | 100% | A, B
| Typical total plant size MW HVO [MW] | 580 | 580 | 875 | 1020 | 1165 | 50% | 200% | 50% | 100% | A, A1, B
Input
| Feedstock Consumption, [MWh/MWh Total Inputs] | 0.779 | 0.779 | 0.779 | 0.779 | 0.779 | 90% | 110% | 90% | 110% | C, G | 2,3
| Hydrogen Consumption, [MWh/MWh Total Inputs] | 0.099 | 0.099 | 0.099 | 0.099 | 0.099 | 90% | 110% | 90% | 110% | C,D, G | 2,3
| Electricity Consumption, [MWh/MWh Total Inputs] | 0.003 | 0.003 | 0.003 | 0.003 | 0.003 | 90% | 110% | 90% | 110% | C, G | 2,3
| Natural Gas Consumption, [MWh/MWh Total Inputs] | 0.119 | 0.119 | 0.119 | 0.119 | 0.119 | 90% | 110% | 90% | 110% | C, G | 2,3
Output
| HVO Jet Output, [GJ/GJ Total Input] | 0.66 | 0.66 | 0.66 | 0.66 | 0.66 | 90% | 110% | 90% | 110% | C, H
| Naphta Output, [MWh/MWh Total Input] | 0.0651 | 0.0651 | 0.0651 | 0.0651 | 0.0651 | 90% | 110% | 90% | 110% | C, H
| LPG Output, [MWh/MWh Total Input] | 0.0924 | 0.0924 | 0.0924 | 0.0924 | 0.0924 | 90% | 110% | 90% | 110% | C, H
| Fuel Gas Output, [MWh/MWh Total Input] | 0.1 | 0.1 | 0.1 | 0.1 | 0.1 | 90% | 110% | 90% | 110% | C, H
| District Heating Output, [MWh/MWh Total input] | 0.02655 | 0.02655 | 0.02655 | 0.02655 | 0.02655 | 90% | 110% | 90% | 110% | C, H
| Forced outage [%] | 0 | 0 | 0 | 0 | 0 |  |  |  |  | I
| Planned outage [weeks per year] | 2 | 2 | 2 | 2 | 2
| Technical lifetime [years] | 25 | 25 | 25 | 25 | 25
| Construction time [years] | 2 | 2 | 2 | 2 | 2
Financial data
| Specific investment [M € /MW HVO Jet] | 0.95835 | 0.95835 | 0.81039 | 0.7549 | 0.71345 | 50% | 150% | 50% | 150% | A, E, J, L
| - equipment [%] | 75 | 75 | 75 | 75 | 75
| -installation [%] | 25 | 25 | 25 | 25 | 25
| Fixed O&M [M € /MW/year] | 0.035826 | 0.035826 | 0.035622 | 0.035651 | 0.035672 | 90% | 110% | 90% | 110% | F, K, L
| Variable O&M [€ /MWh] | 8.5005 | 8.5005 | 8.5005 | 8.5005 | 8.5005 | 90% | 110% | 90% | 110% | F, K, L
| Start-up [M € /1,000 t HVO Jet] | 0 | 0 | 0 |  | 0
Technology specific data
| Specific energy content [GJ/ton] | 44 | 44 | 44 | 44 | 44
| Specific density [kg/l] or [ton/m3] | 0.77 | 0.77 | 0.77 | 0.77 | 0.77
| Specific investment [M € /1000 t HVO Jet] | 1.3896 | 1.3896 | 1.1818 | 1.1 | 1.039 | 50% | 150% | 50% | 150% | A, E, J, L
| -equipment [%] | 75 | 75 | 75 | 75 | 75
| -installation [%] | 25 | 25 | 25 | 25 | 25
| Fixed O&M [M € /1,000 t HVO] | 0.051948 | 0.051948 | 0.051948 | 0.051948 | 0.051948 | 90% | 110% | 90% | 110% | F, K, L
| Variable O&M [M € /1,000 t HVO] | 0.1039 | 0.1039 | 0.1039 | 0.1039 | 0.1039 | 90% | 110% | 90% | 110% | F, K, L
| Startup [M € /1,000 t HVO] | 0 | 0 | 0 | 0 | 0
Notes:
A. The plant size is assumed based on the plants sizes of existing HVO plants. Jet production is 80% of HVO diesel production with the other 20% representing increased co-products.
A1. This value is the hourly rating and has been calculated as if the unit produces at capacity and was in operations 8,000 h/year.
B. The plant size uncertainty represents the current range in the market.
C. Performance is typical based similar performance to HVO diesel but with less primary product and more co-products.
D. Hydrogen consumption is also a function of the feedstock to a small degree.
E. The total capital cost include total installed cost (total direct costs) and all indirect costs such as engineering, construction, contractor’s fee, contingency and working capital.
F. O&M costs, costs for main raw materials are not included.
G. There is limited potential for process improvements.
H. Total output excludes the heat loss.
I. Best plants operate at greater than 95% of capacity.
J. Range of capital cost is +/- 25% of mean.
K. Operating cost uncertainty is +/- 10% of mean.
L. M €/k tonne is million euro per 1,000 tonnes.
References:
[1] AltAir. 2017. The Department of Energy: Wet and Gaseous Feedstocks: Barriers and Opportunities. https://energy.gov/sites/prod/files/2017/07/f35/BETO_2017WTE-Workshop_BryanSherbacow-AltAir.pdf
[2] Antonissen, K. 2016. Greenhouse gas performance of renewable jet fuel: a comparison of conversion pathways. https://dspace.library.uu.nl/bitstream/handle/1874/347665/MSc%20Thesis%20K.Y%20Antonissen%2c%20May%202016%20%281%29.pdf?sequence=2&isAllowed=y
[3] de Jong, S., Antonissen, K., Hoefnagels, R., Lonza, L., Wang, M., Faaij, A., and Junginger, M. 2017. Life-cycle analysis of greenhouse gas emissions from renewable jet fuel production. Biotechnology for Biofuels201710:64. https://doi.org/10.1186/s13068-017-0739-7
[4] Tao, L., Milbrandt, A., Zhang, Y., and Wang, W. 2017. Techno‑economic and resource analysis of hydroprocessed renewable jet fuel. Biotechnology for Biofuels. 10:261. https://doi.org/10.1186/s13068-017-0945-3
[5] Starck, L., Pidol, L., Jeuland, N., Chapus, T., Bogers, P., Bauldreay, J. 2016. Production of Hydroprocessed Esters and Fatty Acids (HEFA) - Optimization of Process Yield. Oil Gas Sci. Technol. - Rev. IFP Energies nouvelles. Volume 71, Number 1, January-February 2016. https://doi.org/10.2516/ogst/2014007
[6] Stratton et al. 2010. Life Cycle Greenhouse Gas Emissions from Alternative Jet Fuels. http://web.mit.edu/aeroastro/partner/reports/proj28/partner-proj28-2010-001.pdf
[7] de Jong, S., Hoefnagels, R., Faaij, A., Slade, R., Mawhood, R. and Junginger, M. 2015. The feasibility of short-term production strategies for renewable jet fuels – a comprehensive techno-economic comparison. Biofuels, Bioprod. Bioref., 9: 778–800. https://www.doi.org/10.1002/bbb.1613

## 93 1st generation ethanol
Technology |  | 1st Generation Ethanol
year |  | 2015 | 2020 | 2030 | 2040 | 2050 | 2020 | 2020 | 2050 | 2050 | Note | Ref
est |  | ctrl | ctrl | ctrl | ctrl | ctrl | Lower | Upper | Lower | Upper | - | -
cat | par
Energy/technical data
| Ethanol/year, [1,000 tonnes/year] | 320 | 320 | 400 | 450 | 500 | 50% | 120% | 60% | 100% | A, B | 11
| Ethanol/year, [MW] | 280 | 280 | 350 | 400 | 440 | 50% | 120% | 60% | 100% | A, B
Input
| Feedstock Consumption, [MWh/MWh Total Input] | 0.83 | 0.83 | 0.84 | 0.85 | 0.85 | 98% | 105% | 98% | 102% | C
| Electricity Consumption [MWh/MWh Total Input] | 0.02 | 0.02 | 0.02 | 0.02 | 0.02 | 75% | 125% | 75% | 125% | D
| Natural Gas Consumption [MWh/MWh Total Input] | 0.15 | 0.15 | 0.14 | 0.13 | 0.13 | 75% | 125% | 75% | 125% | D
Output
| Ethanol Output, [MWh/MWh Total Input] | 0.46 | 46 | 0.47 | 0.47 | 0.47 | 0.95 | 1.02 | 0.95 | 1.02 | E, F
| DDG Output, [MWh/MWh Total Input] | 0.29 | 0.27 | 0.28 | 0.25 | 0.25 | 98% | 105% | 98% | 102% | E, F
| Forced outage [%] | 0 | 0 | 0 | 0 | 0
| Planned outage [weeks per year] | 2 | 2 | 2 | 2 | 2
| Technical lifetime [years] | 25 | 25 | 25 | 25 | 25
| Construction time [years] | 2 | 2 | 2 | 2 | 2
Financial data
| Specific investment [M€ /MW Ethanol] | 0.73779 | 0.72333 | 0.69439 | 0.66375 | 0.66168 | 95% | 125% | 95% | 125% | I, J | 10
| - equipment [%] | 75 | 75 | 75 | 75 | 75
| -installation [%] | 25 | 25 | 25 | 25 | 25
| Fixed O&M [M€ /MW/year] | 0.060759 | 0.060759 | 0.060759 | 0.060759 | 0.060759 | 95% | 125% | 95% | 125% | J | 8
| Variable O&M [€ /MWh] | 8.3007 | 8.3007 | 8.3007 | 8.3007 | 8.3007 | 90% | 110% | 90% | 110% | G, B, J | 8
| Start-up [M€ /1,000 t Ethanol] | 0 | 0 | 0 | 0 | 0 |  |  |  |  | H
Technology specific data
| Specific energy content [GJ/ton] | 26.9 | 26.9 | 26.9 | 26.9 | 26.9
| Specific density [kg/l] or [ton/m3] | 0.79 | 0.79 | 0.79 | 0.79 | 0.79
| Specific investment [M€ /1,000 t Ethanol] | 0.64557 | 0.63291 | 0.60759 | 0.59 | 0.58228 | 95% | 125% | 95% | 125% | I, J | 10
| - equipment [%] | 75 | 75 | 75 | 75 | 75
| -installation [%] | 25 | 25 | 25 | 25 | 25
| Fixed O&M [M€ /1,000 t Ethanol] | 0.060759 | 0.060759 | 0.060759 | 0.060759 | 0.060759 | 0.95 | 125% | 95% | 125% | J | 8
| Variable O&M [M€ /1,000 t Ethanol] | 0.062025 | 0.062025 | 0.062025 | 0.062025 | 0.062025 | 90% | 110% | 90% | 110% | G, B, J | 8
| Start-up [M€ /1,000 t Ethanol] | 0 | 0 | 0 | 0 | 0 |  |  |  |  | H
Notes:
A. The plant size is assumed based on the plants sizes of existing ethanol plants.
A1. This value is the hourly rating and has been calculated as if the unit produces at capacity and was in operations 8,000 h/year.
B. The plant size uncertainty represents the current range in the market.
C. The feedstock starch content impacts the yield. Ethanol yields in the United States have been slowly increasing from a combination of improved conversion efficiency and higher starch content of the feedstock.
D. The upper and lower values are representative of the range between individual plants.
E. Output excludes the low quality waste heat.
F. Change over time is a function of increased ethanol yield, which also results in lower DDG yield as the mass must be conserved.
G. Variable costs are reduced from improved energy efficiency.
H. Start-up costs are included on variable costs.
I. Capital costs can be site specific and process technology supplier dependent. The costs provided for in the table are from a technology developer with a reputation for low capital costs.
J. M €/k tonne is million euro per 1,000 tonnes
References:
[1] (S&T)2 Consultants Inc. Database of actual plant performance.
[2] Energy Statistics 2015. https://ens.dk/sites/ens.dk/files/Statistik/energy_statistics_2015.pdf
[3] ePure. 2017. Fuel Blends. http://epure.org/about-ethanol/fuel-market/fuel-blends/
[4] Biograce Version 4d without the extra 30% processing energy factor.
[5] Hettinga, W., Junginger, H., Dekker S., Hoogwijk, M., McAloon, A., Hicks, K. 2009. Understanding the reductions in US corn ethanol production costs: An experience curve approach. Energy Policy 37(2009)190–203. http://naldc.nal.usda.gov/download/22550/PDF
[6] IEA Bioenergy Task 39. 2009. Potential for Improving Carbon/Energy Balance of Bioethanol. http://task39.sites.olt.ubc.ca/files/2013/05/IEA_Bioenergy_Task-39_Improving_carbon_and_energy_balance.pdf
[7] US Energy Information Administration. 2015. International Energy Statistics. Biofuels Production. http://www.eia.gov/cfapps/ipdbproject/IEDIndex3.cfm?tid=79&pid=79&aid=1
[8] ePure. 2014. State of the Industry Report 2014. http://epure.org/media/1137/state-of-the-industry-report-2014.pdf
[9] ePure. 2017. 2016 Industry Statistics. http://epure.org/media/1610/2016-industry-statistics.pdf
[10] Iowa State University. 2017. Ethanol Profitability. http://www.extension.iastate.edu/agdm/energy/xls/d1-10ethanolprofitability.xlsx
[11] Capital Journal. Oct. 10, 2017. Ringneck Energy pouring cement, building foundations for ethanol plant near Onida. http://www.capjournal.com/news/ringneck-energy-pouring-cement-building-foundations-for-ethanol-plant-near/article_4ee23aac-adec-11e7-80fb-a7814e744ba7.html
[12] Biofuel Journal. 2017. Third Quarter. Construction begins. Page 40-42.
[13] Ringneck Energy prospectus. 2016. http://ringneckenergy.com/wp-content/uploads/2016/12/2015_PPM_w_Exhibits.pdf

## 94 Pyrolysis oils
Technology |  | Fast Pyrolysis Bio Oil
year |  | 2015 | 2020 | 2030 | 2040 | 2050 | 2020 | 2020 | 2050 | 2050 | Note | Ref
est |  | ctrl | ctrl | ctrl | ctrl | ctrl | Lower | Upper | Lower | Upper | - | -
cat | par
Energy/technical data
| Typical total plant size [1,000 t Bio Oil/year] | 20 | 80 | 200 | 500 | 1000 | 50% | 125% | 75% | 125% | A, B | 1, 6
| Typical total plant size. [MW] | 10 | 40 | 105 | 265 | 520 | 50% | 125% | 75% | 125% | A, A1, B | 1, 6
Input
| Feedstock Consumption, [MWh/MWh Total Input] | 1 | 1 | 1 | 1 | 1 | 90% | 150% | 90% | 125% | E | 4
Output
| Bio Oil Output, [MWh/MWh Total Input] | 0.6 | 0.6 | 0.62 | 0.64 | 0.65 | 90% | 110% | 90% | 110% | E | 4
| Steam, Output, [MWh/MWh Total Input] | 0.232 | 0.232 | 0.232 | 0.232 | 0.232 | 90% | 110% | 90% | 110% | E | 4
| Power, Output, [MWh/MWh Total Input] | 0.016 | 0.016 | 0.016 | 0.016 | 0.016 | 0.9 | 1.1 | 0.9 | 1.1 | E | 4
| Forced outage [%] | n.a. | 4 | 0 | 0 | 0
| Planned outage [weeks per year] | 4 | 4 | 4 | 4 | 4 |  |  |  |  | C | 8
| Technical lifetime [years] | 25 | 25 | 25 | 25 | 25
| Construction time [years] | 2 | 2 | 2 | 2 | 2
Financial data
| Specific investment [M€ /MW Bio Oil] | 2.4 | 1.92 | 1.1429 | 0.84906 | 0.69231 | 0.75 | 1.25 | 0.75 | 1.25 | D, G | 6, 8
| - equipment [%] | 75 | 75 | 75 | 75 | 75
| -installation [%] | 25 | 25 | 25 | 25 | 25
| Fixed O&M [M€ /MW/year Bio Oil] | 0.072 | 0.072 | 0.068571 | 0.067925 | 0.069231 | 0.75 | 1.25 | 0.75 | 1.25 | F, G | 6
| Variable O&M [€ /MWh Bio Oil] | 2.7 | 2.7 | 2.7 | 2.7 | 2.7 | 75% | 125% | 75% | 125% | F, G | 6
| Start up [M€ /1,000 t Bio Oil] | n.a. | 0 | 0 |  | 0
Technology specific data
| Specific energy content [GJ/ton] bio-oil] | 16 | 16 | 16 | 16 | 16
| Specific density [kg/l] or [ton/m3] | 1.2 | 1.2 | 1.2 | 1.2 | 1.2
| Specific investment [M€ /1,000 t Bio Oil] | 1.2 | 0.96 | 0.6 | 0.45 | 0.36 | 0.75 | 1.25 | 0.75 | 1.25 | D, G | 6, 8
| - equipment [%] | 75 | 75 | 75 | 75 | 75
| -installation [%] | 25 | 25 | 25 | 25 | 25
| Fixed O&M [M€ /1,000 t Bio Oil] | 0.036 | 0.036 | 0.036 | 0.036 | 0.036 | 0.75 | 1.25 | 0.75 | 1.25 | F, G | 6
| Variable O&M [M€ /1,000 t Bio Oil] | 0.012 | 0.012 | 0.012 | 0.012 | 0.012 | 0.75 | 125% | 75% | 125% | F, G | 6
| Start up [M€ /1,000 t Bio Oil] | n.a. | 0 | 0 | 0 | 0
Notes:
A. The plant size range is likely limited by the feedstock availability.
A1. This value is the hourly rating and has been calculated as if the unit produces at capacity and was in operations 8,000 h/year.
B. The plant size range is typical of the range found in the literature. It is highly uncertain given that the commercial demonstration plants in operation are much smaller.
C. This is twice the time normally found in process operations.
D. Capital costs for nth plant are used for 2050 and earlier costs are estimates.
E. These are based on the commercial demonstration plant results.
F. Nth plant estimates.
G. M €/k tonne is million euro per 1,000 tonnes
References:
[1] Muggen, G. 2015. Looking back at the first half year of commercial scale pyrolysis oil production at Empyro. tcbiomass Chicago November 4th 2015. http://www.gastechnology.org/tcbiomass/tcb2015/Muggen_Gerhard-Presentation-tcbiomass2015.pdf
[2] BTG Bioliquids. Empyro project. https://www.btg-btl.com/en/company/projects/empyro
[3] Mahajan. M. 2018. Biomass-A Massive opportunity in disguise. https://ec.europa.eu/energy/sites/ener/files/documents/32_dharmesh_mahajan-honeywell.pdf
[4] Bridgwater, A., Meier, D. Radlein, D. 1999. An overview of fast pyrolysis of biomass. Organic Geochemistry, Volume 30, Issue 12, Pages 1479-1493, https://doi.org/10.1016/S0146-6380(99)00120-5.
[5] BTG. November 2017 Newsletter. https://www.btg-btl.com/nieuwsbrieven/2017/november/en
[6] Mark M. Wright, Justinus A. Satrio, and Robert C. Brown 2010. Techno-Economic Analysis of Biomass Fast Pyrolysis to Transportation Fuels https://www.nrel.gov/docs/fy11osti/46586.pdf
[7] Hu, W., Dang, Q., Rover, M., Brown, R., Wright, M. 2015. Comparative techno-economic analysis of advanced biofuels, biochemicals, and hydrocarbon chemicals via the fast pyrolysis platform. Biofuels, 7:1, 57-67. http://dx.doi.org/10.1080/17597269.2015.1118780
[8] Shemfe, M.,Sai Gu, S., Ranganathan, P. 2015. Techno-economic performance analysis of biofuel production and miniature electric power generation from biomass fast pyrolysis and bio-oil upgrading, Fuel, Volume 143, 2015, Pages 361-372, https://doi.org/10.1016/j.fuel.2014.11.078.
[9] BE-Sustainable. 2014. Empyro BV breaks ground of its biomass to liquid pyrolysis plant. http://www.besustainablemagazine.com/cms2/empyro-bv-breaks-ground-of-its-biomass-to-liquid-pyrolysis-plant/
[10] Ensyn. 2016. Scale-up & Optimization BETO Workshop. https://www.energy.gov/sites/prod/files/2016/10/f33/Graham_0.pdf
[11] BTG. Pyrolysis oil properties. https://www.btg-btl.com/en/applications/oilproperties
[12] Environment Canada. 1999. Bunker C Fuel Oil. www.etc-cte.ec.gc.ca/databases/oilproperties/pdf/web_bunker_c_fuel_oil.pdf

## 95 Cellulosic ethanol
Technology |  | Cellulosic Ethanol
year |  | 2015 | 2020 | 2030 | 2040 | 2050 | 2020 | 2020 | 2050 | 2050 | Note | Ref
est |  | ctrl | ctrl | ctrl | ctrl | ctrl | Lower | Upper | Lower | Upper | - | -
cat | par
Energy/technical data
| Typical total plant size [1,000 tonnes/year] | 60 | 60 | 150 | 175 | 200 | 50% | 150% | 50% | 150% | A, B | 9
| Typical total plant size, [MW] | 55 | 55 | 130 | 155 | 180 | 50% | 150% | 50% | 150% | A, A1, B | 9
Input
| Feedstock Consumption, [MWh/MWh Total Input] | 1 | 1 | 1 | 1 | 1 | 90% | 150% | 90% | 150% | C | 1
Output
| Ethanol Output, [MWh/MWh Total Input] | 0.29 | 0.29 | 0.37 | 0.39 | 0.4 | 80% | 120% | 80% | 120% | C | 1
| Electiricity Output, [MWh/MWh Total Input] | 0.04 | 0.04 | 0.05 | 0.05 | 0.06 | 80% | 120% | 80% | 120% | C | 1
| Forced outage [%] | 4 | 4 | 2 | 0 | 0
| Planned outage [weeks per year] | 2 | 2 | 2 | 2 | 2
| Technical lifetime [years] | 25 | 25 | 25 | 25 | 25
| Construction time [years] | 2 | 2 | 2 | 2 | 2
Financial data
| Specific investment [M€ /MW Ethanol] | 5.6919 | 5.6919 | 2.5614 | 2.2483 | 2.1345 | 75% | 150% | 75% | 150% | D, G | 1, 10, 11
| - equipment [%] | 75 | 75 | 75 | 75 | 75
| -installation [%] | 25 | 25 | 25 | 25 | 25
| Fixed O&M [M€ /MW/year Ethanol] | 0.11384 | 0.11384 | 0.056919 | 0.057332 | 0.056919 | 95% | 200% | 95% | 200% | F, G | 1
| Variable O&M [€ /MW Ethanol] | 27.1044 | 27.1044 | 13.5522 | 13.3828 | 13.5522 | 95% | 200% | 95% | 200% | F, G | 1
| Start-up [M€ /1,000 t Ethanol] | 0 | 0 | 0 |  | 0 |  |  |  |  | E
Technology specific data
| Specific energy content [GJ/ton] | 26.9 | 26.9 | 26.9 | 26.9 | 26.9
| Specific density [kg/l] or [ton/m3] | 0.79 | 0.79 | 0.79 | 0.79 | 0.79
| Specific investment [M€ /1,000 t Ethanol] | 5.0633 | 5.0633 | 2.2785 | 2 | 1.8987 | 75% | 150% | 75% | 150% | D, G | 1, 10, 11
| - equipment [%] | 75 | 75 | 75 | 75 | 75
| -installation [%] | 25 | 25 | 25 | 25 | 25
| Fixed O&M [M€ /1,000 t Ethanol] | 0.10127 | 0.10127 | 0.050633 | 0.051 | 0.050633 | 95% | 200% | 95% | 200% | F, G | 1
| Variable O&M [M€ /1,000 t Ethanol] | 0.20253 | 0.20253 | 0.10127 | 0.1 | 0.10127 | 95% | 200% | 95% | 200% | F, G | 1
| Start-up [M€ /1,000 t Ethanol] | 0 | 0 | 0 | 0 | 0 |  |  |  |  | E
Notes:
A. The plant size is assumed based on the plants sizes of existing ethanol plants.
A1. This value is the hourly rating and has been calculated as if the unit produces at capacity and was in operations 8,000 h/year.
B. The plant size uncertainty represents the current range in the market.
C. Not all process developers are attempting to maximize ethanol output; this can result in higher feedstock consumption but lower chemical use. Co-product production is higher if the ethanol yield is low.
D. There is a wide range of reported capital costs for the existing plants and a wide range in the cost of future plants.
E. Start-up costs are included in the operating costs.
F. O&M costs are based on the nth plant. There are no public estimates for the costs from current plants. It has been estimated that they are twice the values for the nth plants. This may be optimistic unless the on line performance can be improved.
G. M €/k tonne is million euro per 1,000 tonnes
References:
[1] Tao, L., Schell, D., Davis, R., Tan, E., Elander, R. and Bratis, A. 2014. NREL 2012 Achievement of Ethanol Cost Targets: Biochemical Ethanol Fermentation via Dilute-Acid Pretreatment and Enzymatic Hydrolysis of Corn Stover. NREL/TP-5100-61563. https://www.nrel.gov/docs/fy14osti/61563.pdf
[2] Kacelle. 2014. Bringing cellulosic ethanol to industrial production at Kalundborg, Denmark. https://biorefiningalliance.com/wp-content/uploads/2014/12/KACELLE-PUBLISHABLE-SUMMARY-web.pdf
[3] POET-DSM achieves cellulosic biofuel breakthrough. Nov 2017. http://poetdsm.com/pr/poet-dsm-achieves-cellulosic-biofuel-breakthrough
[4] Thakrar, A. 2017. PROJECT LIBERTY: Lessons learned in commercializing cellulosic biofuels. Presented at 6TH International Conference on Lignocellulosic Ethanol. Brussels, Sept 2017. https://ec.europa.eu/energy/en/events/6th-international-conference-ethanol-lignocellulosics.
[5] Van der Meij, R. 2017. A venture capitalist’s view on investment in lingo-cellulosic ethanol. Presented at 6TH International Conference on Lignocellulosic Ethanol. Brussels, Sept 2017. https://ec.europa.eu/energy/en/events/6th-international-conference-ethanol-lignocellulosics.
[6] Merritt, M. 2017. Real Progress in Cellulosic Biofuel. Biofuels, Bioprod. Bioref., 11: 943-944. https://doi.org/10.1002/bbb.1837
[7] Beta Renewables. Oct 2017. The Alessandria court admitted the Gruppo Mossi Ghisolfi companies to the “concordato preventivo”. http://www.betarenewables.com/en/media-relations/news-detail/32
[8] DuPont to sell cellulosic ethanol plant in blow to biofuel. Nov 2017. https://www.reuters.com/article/us-dowdupont-ethanol/dupont-to-sell-cellulosic-ethanol-plant-in-blow-to-biofuel-idUSKBN1D22T5
[9] Clariant. 2017. Clariant And Enviral Announce First License Agreement on Sunliquid® Cellulosic Ethanol Technology. https://www.clariant.com/en/Corporate/News/2017/09/Clariant-and-Enviral-announce-first-license-agreement-on-sunliquid-cellulosic-ethanol-technology
[10] Clariant. 2017. Clariant to Build Flagship Sunliquid® Cellulosic Ethanol Plant in Romania. https://www.clariant.com/en/Corporate/News/2017/10/Clariant-to-build-flagship-sunliquid-cellulosic-ethanol-plant-in-Romania
[11] IEA Bioenergy Task 39. Cellulosic Ethanol Plants. http://demoplants.bioenergy2020.eu/
[12] Brian Foody. 2016. Scaling Up Cellulosic Biofuels, Ideas & Experience. Presented at Scaling Up, Ottawa, Ontario, Nov 15, 2016.
[13] Lee R Lynd, Xiaoyu Liang, Mary J Biddy, Andrew Allee, Hao Cai, Thomas Foust, Michael E Himmel, Mark S Laser, Michael Wang, Charles E Wyman. 2017. Cellulosic ethanol: status and innovation, In Current Opinion in Biotechnology, Volume 45, 2017, Pages 202-211, ISSN 0958-1669, https://doi.org/10.1016/j.copbio.2017.03.008
[14] de Jong, S., Hoefnagels, R., Faaij, A., Slade, R., Mawhood, R. and Junginger, M. 2015. The feasibility of short-term production strategies for renewable jet fuels – a comprehensive techno-economic comparison. Biofuels, Bioprod. Bioref., 9: 778–800. https://www.doi.org/10.1002/bbb.1613
[15] Irena. 2016. Innovation Outlook. Advanced Liquid Biofuels. http://www.irena.org/DocumentDownloads/Publications/IRENA_Innovation_Outlook_Advanced_Liquid_Biofuels_2016.pdf
[16] Sub Group on Advanced Biofuels. 2017. Cost of Biofuel. http://platformduurzamebiobrandstoffen.nl/wp-content/uploads/2017/07/2017_SGAB_Cost-of-Biofuels.pdf

## 97 Methanol from biomass gasif.
Technology |  | Bio Methanol
year |  | 2015 | 2020 | 2030 | 2040 | 2050 | 2020 | 2020 | 2050 | 2050 | Note | Ref
est |  | ctrl | ctrl | ctrl | ctrl | ctrl | Lower | Upper | Lower | Upper | - | -
cat | par
Energy/technical data
| Typical total plant size [1,000 t Methanol/year] | 100 | 100 | 200 | 250 | 300 | 50% | 200% | 50% | 125% | A, B | 3, 5, 6
| Typical total plant size, [MW] | 65 | 65 | 130 | 165 | 195 | 50% | 200% | 50% | 125% | A, A1, B | 3, 5, 6
Input
| Feedstock Consumption, [MWh/MWh Total Input] | 1 | 1 | 1 | 1 | 1 | 90% | 150% | 90% | 120% |  | 1
Output
| Methanol Output, [MWh/MWh Total Input] | 0.58 | 0.58 | 0.61 | 0.63 | 0.65 | 100% | 133% | 100% | 133% | D | 1
| District heat Output, [MWh/MWh Total Input] | 0.22 | 0.22 | 0.22 | 0.22 | 0.22 | 80% | 125% | 80% | 125% | D | 1
| Electricity Output, [MWh/MWh Total Input] | 0.02 | 0.02 | 0.02 | 0.02 | 0.02 | 80% | 125% | 80% | 125% | D | 1
| Forced outage [%] | 4 | 4 | 0 | 0 | 0
| Planned outage [weeks per year] | 2 | 2 | 2 | 2 | 2
| Technical lifetime [years] | 25 | 20 | 20 | 20 | 20
| Construction time [years] | 2.5 | 2.5 | 2.5 | 2.5 | 2.5
Financial data
| Specific investment [M€ /MW Methanol] | 5.258 | 5.258 | 2.9211 | 2.1212 | 1.4606 | 50% | 100% | 80% | 120% | F | 1, 3, 5, 6
| - equipment [%] | 75 | 75 | 75 | 75 | 75
| -installation [%] | 25 | 25 | 25 | 25 | 25
| Fixed O&M [M€ /MW/year Methanol] | 0.058423 | 0.058423 | 0.038948 | 0.038358 | 0.038948 | 90% | 110% | 90% | 110% | E, F | 1
| Variable O&M [€ /MWh methanol] | 20.4043 | 20.4043 | 13.6029 | 13.6029 | 13.6029 | 90% | 110% | 90% | 110% | E,,F | 1
| Start up [M€ /1,000 t Methanoll] | 0 | 0 | 0 |  | 0
Technology specific data
| Specific energy content [GJ/ton] methanol] | 20.1 | 20.1 | 20.1 | 20.1 | 20.1
| Specific density [kg/l] or [ton/m3] | 0.79 | 0.79 | 0.79 | 0.79 | 0.79
| Specific investment [M€ /1,000 t Methanol] | 3.4177 | 3.4177 | 1.8987 | 1.4 | 0.94937 | 50% | 100% | 80% | 120% | F | 1, 3, 5, 6
| Fixed O&M [M€ /1,000 t Methanol] | 0.037975 | 0.037975 | 0.025316 | 0.025316 | 0.025316 | 90% | 110% | 90% | 110% | E, F | 1
| Variable O&M [M€ /1,000 t Methanol] | 0.11392 | 0.11392 | 0.075949 | 0.075949 | 0.075949 | 90% | 110% | 90% | 110% | E,,F | 1
| Start up [M€ /1,000 t Methanoll] | 0 | 0 | 0 | 0 | 0
Notes:
A. The plant size range is assumed based on the proposed Värmlands plant and the NREL nth plant.
A1. This value is the hourly rating and has been calculated as if the unit produces at capacity and was in operations 8,000 h/year.
B. Feedstock availability is likely to determine the maximum plant size.
C. Some plants may produce their own power and have no power imports.
D. Plants that produce their own power will have much lower heat available to district heat.
E. Assumed a 25/75 split on fixed to variable operating costs.
F. M €/k tonne is million euro per 1,000 tonnes
References:
[1] Andersson, J.,Lundgren, J., and Marklund, M. 2014. Methanol production via pressurized entrained flow biomass gasification – Techno-economic comparison of integrated vs. stand-alone production, In Biomass and Bioenergy, Volume 64, 2014, Pages 256-268, ISSN 0961-9534, https://doi.org/10.1016/j.biombioe.2014.03.063
[2] Danish Technology Institute. 2011. GreenSynFuels. EUDP project journal number: 64010-0011. http://serenergy.com/wp-content/uploads/2015/11/GreenSynFuels_report_final.pdf
[3] Clausen, L. 2014. Integrated torrefaction vs. external torrefaction – A thermodynamic analysis for the case of a thermochemical biorefinery. Energy, Volume 77, Pages 597-607. https://doi.org/10.1016/j.energy.2014.09.042.
[4] IEA Bioenergy Task 39. 2016. IEA-Bioenergy-Task-39-Newsletter-Issue-42-April-2016. http://task39.sites.olt.ubc.ca/files/2012/01/IEA-Bioenergy-Task-39-Newsletter-Issue-42-April-2016.pdf
[5] Värmlands Metanol AB. http://www.varmlandsmetanol.se/Om%20Projektet.htm
[6] Värmlands Metanol AB. 2016. Metanol från skog - ett miljövänligt drivmedel. http://www.varmlandsmetanol.se/dokument/Folder%20VM%20sept%202016.pdf
[7] NREL. 2011. Technoeconomic comparison of biofuels: ethanol, methanol, and gasoline from gasification of woody residues. https://www.nrel.gov/docs/fy12osti/52636.pdf
[8] Sub Group on Advanced Biofuels. 2017. Cost of Biofuel. http://platformduurzamebiobrandstoffen.nl/wp-content/uploads/2017/07/2017_SGAB_Cost-of-Biofuels.pdf

## 98 Methanol from hydrogen
Technology |  | Methanol from hydrogen and carbon dioxide
year |  | 2020 | 2025 | 2030 | 2040 | 2050 | 2020 | 2020 | 2050 | 2050 | Note | Ref
est |  | ctrl | ctrl | ctrl | ctrl | ctrl | Lower | Upper | Lower | Upper | - | -
cat | par
Energy/technical data
| Typical total plant size [1,000 t Methanol/year] | 300 | 300 | 600 | 900 | 1200 |  |  |  |  | A | 3
| Typical total plant size, [MW] | 69 | 69 | 138 | 207 | 276
Input
| CO2 [ton/ton-methanol] | 1.4 | 1.4 | 1.4 | 1.4 | 1.4 | 100% | 110% | 100% | 110% | B | 5
| Hydrogen [ton/ton-methanol] | 0.19 | 0.19 | 0.19 | 0.19 | 0.19 | 100% | 110% | 100% | 110% | C | 5
| Hydrogen [MWh/ton-methanol] | 6.4 | 6.4 | 6.4 | 6.4 | 6.4 | 100% | 110% | 100% | 110% | D
| Electricity [MWh/ton-methanol] | 0.1 | 0.1 | 0.1 | 0.1 | 0.1 | 80% | 120% | 80% | 120% | E | 5
| Net steam [MWh/ton-methanol] | 0.58 | 0.58 | 0.58 | 0.58 | 0.58 | 80% | 120% | 80% | 120% | E | 5
Output
| Methanol [MWh/MWh total input] | 0.78 | 0.78 | 0.78 | 0.78 | 0.78 | 100% | 110% | 100% | 110% | G
| District heating [MWh/MWh total input] | 0.2 | 0.2 | 0.2 | 0.2 | 0.2 | 0% | 110% | 0% | 110% | H
| Heat loss [MWh/MWh total input] | 0.02 | 0.02 | 0.02 | 0.02 | 0.02 | 90% | 110% | 90% | 110% | I
| Water [ton/ton-methanol] | 0.55 | 0.55 | 0.55 | 0.55 | 0.55 | 100% | 110% | 100% | 110% | J
| Forced outage [%] | 5 | 4 | 3 | 3 | 2
| Planned outage [weeks per year] | 3 | 3 | 3 | 3 | 3
| Technical lifetime [years] | 30 | 30 | 30 | 30 | 30
| Construction time [years] | 2 | 2 | 2 | 2 | 2
Financial data
| Specific investment [M€ /MW Methanol] | 1.35 | 1.35 | 1.09 | 0.96 | 0.87 | 50% | 150% | 50% | 150% | L | 1
| - equipment [%] | 75 | 75 | 75 | 75 | 75
| -installation [%] | 25 | 25 | 25 | 25 | 25
| Fixed O&M [k€ /MW Methanol/year] | 39 | 39 | 30 | 30 | 26 |  |  |  |  | M | 1
| Variable O&M [€ /MWh] | 0 | 0 | 0 | 0 | 0 |  |  |  |  | N
| Start up [M€ /1,000 t Methanol] | 0 | 0 | 0 | 0 | 0
Technology specific data
| Specific energy content [GJ/ton] methanol] | 19.9 | 19.9 | 19.9 | 19.9 | 19.9
| Specific density [kg/l] or [ton/m3] | 0.79 | 0.79 | 0.79 | 0.79 | 0.79
| Specific investment [M€ /1,000 t Methanol] | 3 | 3 | 2 | 1.5 | 1 | 50% | 100% | 80% | 120%
| - equipment [%] | 75 | 75 | 75 | 75 | 75
| -installation [%] | 25 | 25 | 25 | 25 | 25
| Fixed O&M [M€ /1,000 t Methanol] | 9 | 9 | 7 | 7 | 6 |  |  |  |  | M | 1
| Variable O&M [M€ /1,000 t Methanol] | 0 | 0 | 0 | 0 | 0
| Start up [M€ /1,000 t Methanol] | 0 | 0 | 0 | 0 | 0
Notes:
A. In the period 2020-2030 the plant size is governed by the available carbon resource. Towards 2050, direct air capture is expected to play a role resulting in increased plant sizes.
B. The value is slightly higher than stoichiometric reaction due to the formation of organic by-products
C. Calculated based on 2,130 Nm3-H2/ton-methanol and 0,09 kg-H2/Nm3-H2
D. Converted based on a lower heating value for hydrogen of 33,3 kWh/kg
E. Haldor Topsøe [5] states a value of 500 kWh/ton-methanol, which includes compression of H2 and CO2. The figure provided in the table covers electricity demand for auxiliary equipment excl. compressors and is assumed to be 20 % of the value provided by Haldor Top søe
F. Steam produced in the methanol reactor is reused for heating purposes in the distillation section. The value provided states the net import steam.
G. Calculated based on a lower heating value for methanol of 19,9 GJ/ton
H. Based on assumption that warm streams can be cooled to 50 °C
I. Includes heat loss to ambient and cooling at temperatures below 50 °C
J. Based on stoichiometry of the chemical reaction. The waste water includes traces of organic byproducts from the methanol synthesis, and can be handled in conventional central waste water facilities or treated on site
K. Construction time from order placement to start of commercial operation. Methanol reactor is a long lead item which is a governing factor for the construction time
L. According to battery limits as described in the text. Reduction in specific investment over time is due to economy of scale and not due to technological development.
M. Estimated to be 3 % of CAPEX
References:
1. H. Nami, G. Butera, N. J. B. Campion, H. L. Frandsen and P. V. Hendriksen, "MarE-ful: Energy efficiencies in synthesising green fuels and their expected cost," 2021.
3. Lemvig Biogas, "Erfaringer med totrins udrådning i fuldskala hos Lemvig Biogasanlæg," [Online]. Available: https://www.biogas.dk/wp-content/uploads/2021/12/Lars-A-Kristensen_Lemvig-Biogas_21-12-08.pdf.
5. Haldor Topsøe, [Online]. Available: https://info.topsoe.com/hubfs/DOWNLOADS/DOWNLOADS%20-%20Brochures/eMethanol.pdf?hsCtaTracking=6ca24cee-0aed-45df-8aa4-846ecd19151c%7C5d9f6bef-ebfc-483e-8a06-cdfed4aee34a.

## 99 SNG from methan. of biogas
Technology |  | SNG from Biogas
year |  | 2015 | 2020 | 2030 | 2040 | 2050 | 2020 | 2020 | 2050 | 2050 | Note | Ref
est |  | ctrl | ctrl | ctrl | ctrl | ctrl | Lower | Upper | Lower | Upper | - | -
cat | par
Energy/technical data
| Typical total plant size [1,000 GJ SNG/year] | 70 | 100 | 250 | 500 | 700 | 75% | 125% | 75% | 125% | A, B | 1, 7
| Typical total plant size, [MW] | 2.3148 | 3.3069 | 8.2672 | 16.5344 | 23.1481 | 75% | 125% | 75% | 125% | A, A1, B | 1, 7
Input
| Biogas Consumption, [MWh/MWh Total Input] | 0.53 | 0.53 | 0.53 | 0.53 | 0.53 | 80% | 120% | 80% | 120% | C, I | 2
| Hydrogen Consumption, [MWh/MWh Total Input] | 0.46 | 0.46 | 0.46 | 0.46 | 0.46 | 80% | 120% | 80% | 120% | C, E | 2
| Electricity Consumption, [MWh/MWh Total Input] | 0.01 | 0.01 | 0.01 | 0.01 | 0.01 | 50% | 150% | 50% | 150% | D | 2
Output
| SNG Output, [MWh/MWh Total Input] | 0.89 | 0.89 | 0.89 | 0.89 | 0.89 | 90% | 110% | 95% | 105% | G | 2
| District Heating Output, [MWh/MWh Total Input] | 0.1 | 0.1 | 0.1 | 0.1 | 0.1 | 50% | 150% | 50% | 150% | G | 2
| Forced outage [%] | 4 | 4 | 0 | 0 | 0 |  |  |  |  | F
| Planned outage [weeks per year] | 2 | 2 | 2 | 2 | 2
| Technical lifetime [years] | 25 | 25 | 25 | 25 | 25
| Construction time [years] | 1 | 1 | 1 | 1 | 1
Financial data
| Specific investment [M€ /MW SNG] | 1.0886 | 0.9072 | 0.756 | 0.6048 | 0.4536 | 50% | 150% | 50% | 150% | H | 1
| - equipment [%] | 75 | 75 | 75 | 75 | 75
| -installation [%] | 25 | 25 | 25 | 25 | 25
| Fixed O&M [M€ /MW/year SNG] | 0.043546 | 0.036288 | 0.03024 | 0.024192 | 0.018144 | 90% | 110% | 90% | 110% |  | 1
| Variable O&M [€ /MWh SNG] | 5.184 | 4.32 | 3.6 | 2.88 | 2.16 | 90% | 110% | 90% | 110% |  | 1
| Start up [€ /GJ SNG] | 0 | 0 | 0 | 0 | 0
Technology specific data
| Specific energy content [GJ/ton] SNG] | 50.7 | 50.7 | 50.7 | 50.7 | 50.7
| Specific investment [M€ / 1000 GJ SNG] | 0.036 | 0.03 | 0.025 | 0.02 | 0.015 | 50% | 150% | 50% | 150% | H | 1
| - equipment [%] | 75 | 75 | 75 | 75 | 75
| -installation [%] | 25 | 25 | 25 | 25 | 25
| Fixed O&M [€ /GJ SNG] | 0.144 | 0.12 | 0.1 | 0.08 | 0.06 | 90% | 110% | 90% | 110% |  | 1
| Variable O&M [€ /GJ SNG] | 0.144 | 0.12 | 0.1 | 0.08 | 0.06 | 90% | 110% | 90% | 110% |  | 1
| Start up [€ /GJ SNG] | 0 | 0 | 0 | 0 | 0
Notes:
A. The plant size range is likely limited by the biogas availability.
B. A1. This value is the hourly rating and has been calculated as if the unit produces at capacity and was in operations 8,000 h/year.
C. Plant size progression is based on moving from small biogas system to large systems as the technology is proven.
D. There are variations in the process that will have some impact on the overall efficiency. It is not yet clear what might become the industry standard.
E. This is the power for the system excluding the electrolyzer.
F. The methanation step does not lend itself to intermittent operation. The concept of intermittent power to SNG is not practical without intermediate storage for hydrogen that would allow the methanation plant to operate continuously. This would have a significant capital cost impact.
G. Some recoverable waste heat is available from the process.
H. There is a significant range in the capital cost estimates.
I. Assumes that the biogas is 65% methane.
References:
[1] Manuel Götz, Jonathan Lefebvre, Friedemann Mörs, Amy McDaniel Koch, Frank Graf, Siegfried Bajohr, Rainer Reimert, Thomas Kolb, Renewable Power-to-Gas: A technological and economic review, In Renewable Energy, Volume 85, 2016, Pages 1371-1390, ISSN 0960-1481, https://doi.org/10.1016/j.renene.2015.07.066
[2] Swiss Federal Office of Energy SFOE. 2017. Direct Methanation of Biogas. https://www.aramis.admin.ch/Default.aspx?DocumentID=45656&Load=true
[3] gwf gas + energy. 2014. Das e-gas-Projekt am Biogasanlagen-standort in Werlte. https://www.di-verlag.de/media/content/gwf-GE/gwf_Gas_5_14/gwf-GE_05_2014_FB_Kurt.pdf?xaf26a=7841c984ef837209544e
[4] Rauch, R., Hrbek, J. and Hofbauer, H. 2014. Biomass gasification for synthesis gas production and applications of the syngas. WIREs Energy Environ, 3: 343–362. https://doi.org/10.1002/wene.97
[5] Combination of Power-to-Gas with Biogas Plant. Vienna University of Technology. https://www.tuwien.ac.at/fileadmin/t/tuwien/fotos/pa/download/2015/HM2015/Flyer_Power_to_Bio--Gas_EN.pdf
[6] Hitachi Zosen Corporation and Hitachi Zosen Inova to Build First Joint Power-To-Gas Plant. Dec 2017. http://www.hz-inova.com/cms/en/home?p=6276
[7] Hansen, J., Holstebroe, M., Jensen, M., Rass-Hansen, J., Heiredal-Clausen, T. 2016. SOEC Enabled Biogas Upgrading. 12th European SOFC & SOE Forum.
[8] Udvikling og effektivisering af biogasproduktionen I Danmark – Delrapport 1 og 2, Danish Energy Agency Biogas Taskforce 2015.

## 100 Hydrothermal liquifaction
Technology |  | Bio Oil
year |  | 2015 | 2020 | 2030 | 2040 | 2050 | 2020 | 2020 | 2050 | 2050 | Note | Ref
est |  | ctrl | ctrl | ctrl | ctrl | ctrl | Lower | Upper | Lower | Upper | - | -
cat | par
Energy/technical data
| Typical total plant size [1,000 t Bio Oil/year] | n.a. | 120 | 180 | 250 | 300 | 50% | 125% | 75% | 125% | A, B | 1, 6
| Typical total plant size. [MW] | n.a. | 145 | 220 | 300 | 360 | 50% | 125% | 75% | 125% | A, A1, B | 1, 6
Input
| Feedstock Consumption, [MWh/MWh Total Input] | n.a. | 0.95 | 0.95 | 0.95 | 0.95 | 90% | 150% | 90% | 125% | E | 4
| Electricity Consumption, [MWh/MWh Total Input] | n.a. | 0.05 | 0.05 | 0.05 | 0.05 | 75% | 125% | 75% | 125% | E | 4
Output
| Bio Oil Output, [MWh/MWh Total Input] | n.a. | 0.82 | 0.82 | 0.82 | 0.82 | 90% | 110% | 90% | 110% | E | 4
| Co-products Output [MWh/MWh Total Input] | n.a. | 0 | 0 | 0 | 0 | 90% | 110% | 90% | 110% | E | 4
| Forced outage [%] | n.a. | 4 | 0 | 0 | 0
| Planned outage [weeks per year] | 4 | 4 | 4 | 4 | 4 |  |  |  |  | C | 8
| Technical lifetime [years] | 20 | 20 | 20 | 20 | 20 |  |  |  |  | H
| Construction time [years] | 2 | 2 | 2 | 2 | 2
Financial data
| Specific investment [M€ / MW Bio Oil] | n.a. | 2.1973 | 1.648 | 1.236 | 1.0986 | 75% | 125% | 75% | 125% | D, G | 6, 8
| - equipment [%] | n.a. | 75 | 75 | 75 | 75
| -installation [%] | n.a. | 25 | 25 | 25 | 25
| Fixed O&M [M€ / MW Bio Oil/year] | n.a. | 0.062779 | 0.062779 | 0.062779 | 0.062779 | 75% | 125% | 75% | 125% | F, G | 6
| Variable O&M [€ /MWh] | n.a. | 14.0132 | 14.0132 | 14.0132 | 14.0132 | 75% | 125% | 75% | 125% | F, G | 6
| Start up [€ /MW Bio Oil] | n.a. | 0 | 0 | 0 | 0
Technology specific data
| Specific energy content [GJ/ton] HTL] | 36.7 | 36.7 | 36.7 | 36.7 | 36.7
| Specific density [kg/l] or [ton/m3] | 1.05 | 1.05 | 1.05 | 1.05 | 1.05
| Specific investment [M€ /1000 t Bio Oil] | n.a. | 2.6667 | 2 | 1.5 | 1.3333 | 75% | 125% | 75% | 125% | D, G | 6, 8
| - equipment [%] | n.a. | 75 | 75 | 75 | 75
| -installation [%] | n.a. | 25 | 25 | 25 | 25
| Fixed O&M [M€ /1,000 t Bio Oil] | n.a. | 0.07619 | 0.07619 | 0.07619 | 0.07619 | 75% | 125% | 75% | 125% | F, G | 6
| Variable O&M [M€ /1,000 t Bio Oil] | n.a. | 0.14286 | 0.14286 | 0.14286 | 0.14286 | 75% | 125% | 75% | 125% | F, G | 6
| Start up [M€ /1,000 t Bio Oil] | n.a. | 0 | 0 |  | 0
Notes:
A. The plant size range is likely limited by the feedstock availability.
A1. This value is the hourly rating and has been calculated as if the unit produces at capacity and was in operations 8,000 h/year.
B. The plant size range is typical of the range found in the literature. It is highly uncertain given that there is no commercial demonstration plant in operation yet.
C. This is twice the time normally found in process operations.
D. Capital costs for nth plant are used for 2050 and earlier costs are estimates.
E. These are based on extrapolated pilot plant results.
F. Nth plant estimates
G. M €/k tonne is million euro per 1,000 tonnes
H. 20+ years
References:
[1] Steeper Energy Announces Eur 50.6 M (Dkk 377 M) Advanced Biofuel Project With Norwegian-Swedish Joint Venture Silva Green Fuel In Licensing Deal. 2017. http://steeperenergy.com/2017/12/15/steeper-energy-announces-eur-50-6-m-dkk-377-m-advanced-biofuel-project-with-norwegian-swedish-joint-venture-silva-green-fuel-in-licensing-deal/
[2] Jensen, C.U., Rodriguez Guerrero, J.K., Karatzos, S. et al. 2017. Fundamentals of Hydrofaction™: Renewable crude oil from woody biomass. Biomass Conv. Bioref. (2017) 7: 495. https://doi.org/10.1007/s13399-017-0248-8
[3] Environment Canada. 1999. Bunker C Fuel Oil. www.etc-cte.ec.gc.ca/databases/oilproperties/pdf/web_bunker_c_fuel_oil.pdf
[4] Fracking Biomass. Biofuels Digest. Feb 2, 2017. http://www.biofuelsdigest.com/bdigest/2017/02/02/fracking-biomass-steeper-energy-and-the-pursuit-of-renewable-hydrocarbons/
[5] Jensen, C.U., Rodriguez Guerrero, J.K., Karatzos, S. et al. Biomass Conv. Bioref. (2017) 7: 495. https://doi.org/10.1007/s13399-017-0248-8
[6] Toms, P. 2017. Hydrofaction™ Oil: A Solution for Decarbonizing Long-haul Transport. https://www.bio.org/sites/default/files/0830AM-Perry%20Toms.pdf
[7] Zhu, Y., Biddy, M., Jones, S., Elliott, D., Schmidt, A. 2014. Techno-economic analysis of liquid fuel production from woody biomass via hydrothermal liquefaction (HTL) and upgrading, In Applied Energy, Volume 129, 2014, Pages 384-394, ISSN 0306-2619, https://doi.org/10.1016/j.apenergy.2014.03.053
[8] Licella. 2016. Licella Canfor Joint Venture at the forefront of global bioenergy. http://www.licella.com.au/news/licella-canfor-joint-venture-at-the-forefront-of-global-bioenergy/
[9] C.U. Jensen, J.K.R. Guerrero, S. Karatzos, G. Olofsson and S.B. Iversen, 10 - Hydrofaction™ of forestry residues to drop-in renewable transportation fuels, In Direct Thermochemical Liquefaction for Energy Applications, edited by Lasse Rosendahl,, Woodhead Publishing, 2018, Pages 319-345, ISBN 9780081010297, https://doi.org/10.1016/B978-0-08-101029-7.00009-6.
[10] Harris Group. 2013. Production of Advanced Biofuels via Liquefaction Hydrothermal Liquefaction Reactor Design. NREL/SR-5100-60642. http://www.ourenergypolicy.org/wp-content/uploads/2015/08/60462.pdf
[11] Magdeldin, M., Kohl, T., Järvinen, M. 2018. Techno-economic Assessment of Integrated Hydrothermal Liquefaction and Combined Heat and Power Production from Lignocellulose Residues, J. sustain. dev. energy water environ. syst., 6(1), pp 89-113, 2018. https://doi.org/10.13044/j.sdewes.d5.0177
[12] Pedersen, T. H., Hansen, N. H., Pérez, O. M., Cabezas, D. E. and Rosendahl, L. A. 2018. Renewable hydrocarbon fuels from hydrothermal liquefaction: A techno‐economic analysis. Biofuels, Bioprod. Bioref., 12: 213-223. doi:10.1002/bbb.1831

## 101 Catalytic Hydropyrolysis 2
Technology |  | Catalytic Hydropyrolysis conf. 2
year |  | 2015 | 2020 | 2030 | 2040 | 2050 | 2020 | 2020 | 2050 | 2050 | Note | Ref
est |  | ctrl | ctrl | ctrl | ctrl | ctrl | Lower | Upper | Lower | Upper | - | -
cat | par
Energy/technical data
| Typical total plant size [1,000 t Bio Oil/year] | n.a. | 40 | 80 | 120 | 160 | 50% | 125% | 75% | 125% | A, B | 3, 4
| Typical total plant size. [MW] | n.a. | 56.8788 | 113.7575 | 170.6363 | 227.515 | 50% | 125% | 75% | 125% | A, A1, B | 3, 4
Input
| Feedstock Consumption, [MWh/MWh Total Input] | n.a. | 0.99 | 0.99 | 0.99 | 0.99 | 90% | 150% | 90% | 125% | D | 5
| Electricity Consumption, [MWh/MWh Total Input] | n.a. | 0.01 | 0.01 | 0.01 | 0.01 | 75% | 125% | 75% | 125% | D | 5
Output
| Gasoline fraction Output, [MWh/MWh Total Input] | n.a. | 0.38 | 0.39 | 0.4 | 0.41 | 90% | 110% | 90% | 110% | D | 5
| Diesel fraction Output, [MWh/MWh Total Input] | n.a. | 0.17 | 0.18 | 0.18 | 0.19 | 90% | 110% | 90% | 110% | D | 5
| Co-products Output [MWh/MWh Total Input] | n.a. | 0 | 0 | 0 | 0 | 90% | 110% | 90% | 110% | D | 5
| Forced outage [%] | n.a. | 4 | 4 | 0 | 0
| Planned outage [weeks per year] | n.a. | 2 | 3 | 4 | 5 | [5 empty] | 5
| Technical lifetime [years] | n.a. | 20 | 20 | 20 | 20 |  |  |  |  | G
| Construction time [years] | n.a. | 2 | 2 | 2 | 2 | [5 empty] | 5
Financial data
| Specific investment [M€ /MW Bio Oil] | n.a. | 2.7823 | 1.5766 | 1.1546 | 0.92742 | 75% | 125% | 75% | 125% | C, F | 5, 11
| - equipment [%] | n.a. | 75 | 75 | 75 | 75
| -installation [%] | n.a. | 25 | 25 | 25 | 25
| Fixed O&M [M€ /MW/year Bio Oil] | n.a. | 0.027427 | 0.027427 | 0.027427 | 0.027427 | 75% | 125% | 75% | 125% | E, F | 5
| Variable O&M [€ /MWh Bio Oil] | n.a. | 1.306 | 1.306 | 1.306 | 1.306 | 75% | 125% | 75% | 125% | E, F | 5
| Start up [€ /l Bio Oil] | n.a. | 0 | 0 | 0 | 0
Technology specific data
| Specific energy content [GJ/ton] | 43 | 43 | 43 | 43 | 43
| Specific density [kg/l] or [ton/m3] | 0.78 | 0.78 | 0.78 | 0.78 | 0.78
| Specific investment [M€ /l1000 t Bio Oil] | n.a. | 3.9563 | 2.2419 | 1.6418 | 1.3188 | 75% | 125% | 75% | 125% | C, F | 5, 11
| - equipment [%] | n.a. | 75 | 75 | 75 | 75
| -installation [%] | n.a. | 25 | 25 | 25 | 25
| Fixed O&M [M€ /1,000 t Bio Oil] | n.a. | 0.039 | 0.039 | 0.039 | 0.039 | 75% | 125% | 75% | 125% | E, F | 5
| Variable O&M [€ /1,000 t Bio Oil] | n.a. | 0.0156 | 0.0156 | 0.0156 | 0.0156 | 75% | 125% | 75% | 125% | E, F | 5
| Start up [€ /l Bio Oil] | n.a. | 0 | 0 | 0 | 0
Notes:
A. The plant size range is likely limited by the feedstock availability.
A1. This value is the hourly rating and has been calculated as if the unit produces at capacity and was in operations 8,000 h/year.
B. The plant size range is typical of the range found in the literature. It is highly uncertain given that there is no commercial demonstration plant in operation yet.
C. Capital costs for nth plant are used for 2050 and earlier costs are estimates.
D. These are based on extrapolated pilot plant results.
E. Nth plant estimates
F. M €/k tonne is million euro per 1,000 tonnes
G. 20+ years
References:
<none>

## 101 Catalytic Hydropyrolysis 1
Technology |  | Catalytic Hydroprocessing conf. 1
year |  | 2015 | 2020 | 2030 | 2040 | 2050 | 2020 | 2020 | 2050 | 2050 | Note | Ref
est |  | ctrl | ctrl | ctrl | ctrl | ctrl | Lower | Upper | Lower | Upper | - | -
cat | par
Energy/technical data
| Typical total plant size [1,000 t liquid fuels/year] | n.a. | 40 | 80 | 120 | 160 | 50% | 125% | 75% | 125% | A, B | 3, 4
| Typical total plant size. [MW] | n.a. | 57 | 114 | 171 | 228 | 50% | 125% | 75% | 125% | A, A1, B | 3, 4
Input
| Feedstock Consumption, [MWh/MWh Total Input] | n.a. | 0.77 | 0.77 | 0.77 | 0.77 | 90% | 150% | 90% | 125% | C | 1
| Hydrogen Consumption, [MWh/MWh Total Input] | n.a. | 0.23 | 0.23 | 0.23 | 0.23 | 75% | 125% | 75% | 125% | C | 1
Output
| Liquid Fuel Output, [MWh/MWh Total Input] | n.a. | 0.38 | 0.38 | 0.38 | 0.38 | 90% | 110% | 90% | 110% | C | 1
| Biochar, Output, [MWh/MWh Total Input] | n.a. | 0.13 | 0.13 | 0.13 | 0.13 | 90% | 110% | 90% | 110% | C | 1
| Gas Output, [MWh/MWh Total Input] | n.a. | 0.31 | 0.31 | 0.31 | 0.31 | 90% | 110% | 90% | 110% | C | 1
| District Heat [MWh/MWh Total Input] | n.a. | 0.18 | 0.18 | 0.18 | 0.18 | 90% | 110% | 90% | 110% | C | 1
Financial data
| Specific investment [M€ /l1000 t Liquid Fuels] | n.a. | 2.18 | 1.23 | 0.9 | 0.73 | 75% | 125% | 75% | 125% | D, E, F | 5, 11
| - equipment [%] | n.a. | 75 | 75 | 75 | 75
| -installation [%] | n.a. | 25 | 25 | 25 | 25
| Fixed O&M [1,000 € /MW] | n.a. | 44 | 44 | 44 | 44 | 0.75 | 1.25 | 0.75 | 1.25 | E, F | 5
| Variable O&M [€ /MWh of fuel] | n.a. | 0.02 | 0.02 | 0.02 | 0.02 | 0.75 | 1.25 | 0.75 | 1.25 | E, F | 5
| Start up [€ /l Liquid Fuel] | n.a. | 0 | 0 | 0 | 0
Technology specific data
| Specific energy content [GJ/ton] |  | 43 | 43 | 43 | 43
| Specific density [kg/l] or [ton/m3] |  | 0.83 | 0.83 | 0.83 | 0.83
Notes:
A. The plant size range is likely limited by the feedstock availability.
A1. This value is the hourly rating and has been calculated as if the unit produces at capacity and was in operations 8,000 h/year.
B. The plant size range is typical of the range found in the literature. It is highly uncertain given that there is no commercial demonstration plant in operation yet.
C. These are based on extrapolated pilot plant results.
D. Tan [5] reports that the hydrogen plant and distillation account for 45% of the total plant costs for configuration 2. The cost for this configuration are therefore 55% of Configuration 2.
E. Nth plant estimates
M €/k tonne is million euro per 1,000 tonnes
References:
<none>

## 102 Hydrogen to Jet
Technology |  | Hydrogen to Jet Fuel
year |  | 2020 | 2030 | 2040 | 2050 | 2020 | 2020 | 2050 | 2050 | Note | Ref
est |  | ctrl | ctrl | ctrl | ctrl | Lower | Upper | Lower | Upper | - | -
cat | par
Energy/technical data
| Typical total plant size [1,000 kt FT Liquids/year] | 2 | 13 | 41 | 165 | 50% | 150% | 50% | 150% | A, B, | 18, 20, 23
| Typical total plant size, [MW] Output | 3.1 | 20.5 | 64.5 | 259.6 | 50% | 150% | 50% | 150% | A,B,C | 18, 20
Input
| CO2 Consumption, [t/t FT Liquids] | 4.3 | 3.9 | 3.6 | 3.3 | 100% | 110% | 100% | 110% | C, D, E
| Hydrogen Consumption, [MWh/MWh Total Input] | 0.995 | 0.995 | 0.995 | 0.995 | 75% | 125% | 75% | 125% | E
| Power Consumption, [MWh/MWh Total Input] | 0.005 | 0.005 | 0.005 | 0.005 | 75% | 125% | 75% | 125% | E
Output
| FT Liquids Output, [MWh/MWh Total Input] | 0.65 | 0.7 | 0.73 | 0.75 | 80% | 120% | 80% | 120% | F, G, O | 20, 18
| District Heat Output, [MWh/MWh Total Input] | 0.25 | 0.2 | 0.17 | 0.15 | 80% | 120% | 80% | 120% | H
| Forced outage [%] | 0 | 0 | 0 | 0 |  |  |  |  | I
| Planned outage [weeks per year] | 3 | [8 empty] | 18
| Technical lifetime [years] | 25
| Construction time [years] | 2
Financial data
| Specific investment [M€ /MW Liquids/year] | 2.1 | 1.6 | 1.1 | 0.9 | 75% | 150% | 75% | 125% | G, J | 18, 20, 26, 30
| - equipment [%] | 75 | 75 | 75 | 75 |  |  |  |  | K
| -installation [%] | 25 | 25 | 25 | 25
| Fixed O&M [€ /MWH Liquids] | 16.9 | 12.7 | 8.5 | 7.4 | 90% | 110% | 90% | 110% | L | 18
| Variable O&M [€ /MWH Liquids] | 5.3 | 4.2 | 3.2 | 2.1 | 90% | 110% | 90% | 110% | M | 26
| Start up [€ /l FT Liquids] | 0 | 0 | 0 | 0
Technology specific data
| Specific investment [€ /l FT Liquids/year] | 3.3 | 2.5 | 1.7 | 1.4 | 75% | 150% | 75% | 125% | G, J | 18, 20, 26, 30
| - equipment [%] | 75 | 75 | 75 | 75 |  |  |  |  | K
| -installation [%] | 25 | 25 | 25 | 25
| Fixed O&M [€ /l FT Liquids] | 0.16 | 0.12 | 0.08 | 0.07 | 90% | 110% | 90% | 110% | L | 18
| Variable O&M [€ /l FT Liquids] | 0.05 | 0.04 | 0.03 | 0.02 | 90% | 110% | 90% | 110% | M | 26
| Start up [€ /l FT Liquids] | 0 | 0 | 0 | 0
Notes:
A. The plant size range is based on the Schmidt and Mortensen reports and other analysis in the literature. Scale up is our assumption.
B. CO2 availability is likely to determine the maximum plant size.
C. Conversion to MW is based on 8,000 operating hours per year and the energy output in all liquid fuels. The conversion is rounded. Some reports are based on only 4,000 hours of operation. Figure 1-2 utilizes the 2050 estimates.
D. Carbon efficiency in the literature ranges from 75 to 95%. Assuming that the early plants have low carbon efficiency and increase over time.
E. Denominator of FT liquids is the total liquid fuel output.
F. Hydrogen and power are the only energy input. Power will be required for pumping, compression, and utilities in addition to hydrogen production. Power estimated based on typical electric demand in petroleum refineries.
G. FT Liquids efficiency increases as hydrogen production efficiency increases with adoption of more efficient technologies. 2020 and 2030 assume alkaline electrolysis, 2040 is based on PEM systems, and 2050 assumes SOEC. Limited improvement in FT synthesis assumed, although jet fuel selectivity may improve over time.
H. Own calculations.
I. Some heat is lost in the process to drive the RWGS reaction. Assumes that total losses and internal consumption is 10% of the input. The quality of the district heat will depend on the electrolysis technology employed. The FT portion of the process will have excess steam available. The quantity and quality of the steam will depend on the FT process employed and the plant configuration.
J. This will depend on the level of hydrogen storage and the frequency of low surplus electricity periods that are outside of the range used for the calculation of the required hydrogen storage.
K. The capital costs drop as plant size increases and through technological learning. Hydrogen storage costs are included (10% of capital costs) but not sized in the reference. No CO2 storage is assumed.
L. Own Assumption
M. Based on 5% of capital cost.
N. Based on 1.5% of capital cost. Excludes cost of power and carbon dioxide.
O. A reasonable distribution of the FT fuels might be 60% jet fuel, 20% gasoline, and 20% lighter products (LPG and fuel gas), but the distribution of outputs could be very different depending on the plant design, catalyst and the operating conditions.
References:
<none>

## 102 Power to Jet
Technology |  | Power to Jet Fuel
year |  | 2020 | 2030 | 2040 | 2050 | 2020 | 2020 | 2050 | 2050 | Note | Ref
est |  | ctrl | ctrl | ctrl | ctrl | Lower | Upper | Lower | Upper | - | -
cat | par
Energy/technical data
| Typical total plant size [1,000 t FT Liquids/year] | 2 | 13 | 41 | 165 | 50% | 150% | 50% | 150% | A, B, C | 18, 20, 23
| Typical total plant size, [MW] Output | 3.1 | 20.5 | 64.5 | 259.6 | 50% | 150% | 50% | 150% | A,B,C | 18, 20
Input
| CO2 Consumption, [t/t FT Liquids] | 4.3 | 3.9 | 3.6 | 3.3 | 100% | 110% | 100% | 110% | D, E
| Electricity Consumption, [MWh/MWh Total Input] | 1 | 1 | 1 | 1 | 100% | 100% | 100% | 100% | F
Output
| FT Liquids Output, [MWh/MWh Total Input] | 0.37 | 0.4 | 0.5 | 0.55 | 80% | 120% | 80% | 120% | G, H, O | 20, 18
| District Heat Output, [MWh/MWh Total Input] | 0.43 | 0.4 | 0.3 | 0.25 | 80% | 120% | 80% | 120% | I
| Forced outage [%] | 0 | 0 | 0 | 0 |  |  |  |  | J
| Planned outage [weeks per year] | 3 | 3 | 3 | 3 | [5 empty] | 18
| Technical lifetime [years] | 25 | 25 | 25 | 25 | 20 | 30
| Construction time [years] | 2 | 2 | 2 | 2
Financial data
| Specific investment [M€ /MW Output] | 3.2 | 2.5 | 1.9 | 1.6 | 75% | 150% | 75% | 125% | K | 18, 20, 26, 30
| - equipment [%] | 75 | 75 | 75 | 75 |  |  |  |  | L
| -installation [%] | 25 | 25 | 25 | 25
| Fixed O&M [€ /MWh FT Liquids] | 26.5 | 15.9 | 10.6 | 5.3 | 90% | 110% | 90% | 110% | M | 18
| Variable O&M [€ /MWH FT Liquids] | 8.5 | 5.3 | 3.2 | 2.1 | 90% | 110% | 90% | 110% | N | 26
| Start up [€ /MWh FT Liquids] | 0 | 0 | 0 | 0
Technology specific data
| Specific investment [€ /l FT Liquids/year] | 5 | 4 | 3 | 2.5 | 75% | 150% | 75% | 125% | K | 18, 20, 26, 30
| - equipment [%] | 75 | 75 | 75 | 75 |  |  |  |  | L
| -installation [%] | 25 | 25 | 25 | 25
| Fixed O&M [€ /l FT Liquids] | 0.25 | 0.15 | 0.1 | 0.05 | 90% | 110% | 90% | 110% | M | 18
| Variable O&M [€ /l FT Liquids] | 0.08 | 0.05 | 0.03 | 0.02 | 90% | 110% | 90% | 110% | N | 26
| Start up [€ /l FT Liquids] | 0 | 0 | 0 | 0
Notes:
A. The plant size range is based on the Schmidt and Mortensen reports and other analysis in the literature. Scale up is our assumption.
B. CO2 availability is likely to determine the maximum plant size.
C. Conversion to MW is based on 8,000 operating hours per year and the energy output in all liquid fuels. The conversion is rounded. Some reports are based on only 4,000 hours of operation. Figure 1-2 utilizes the 2050 estimates.
D. Carbon efficiency in the literature ranges from 75 to 95%. Assuming that the early plants have low carbon efficiency and increase over time.
E. Denominator of FT liquids is the total liquid fuel output.
F. Power is the only energy input. Power will be required for pumping, compression, and utilities in addition to hydrogen production.
G. FT Liquids efficiency increases as hydrogen production efficiency increases with adoption of more efficient technologies. 2020 and 2030 assume alkaline electrolysis, 2040 is based on PEM systems, and 2050 assumes SOEC. Limited improvement in FT synthesis assumed, although jet fuel selectivity may improve over time.
H. Own calculations.
I. Some heat is lost in the process to drive the RWGS reaction. Assumes that total losses and internal consumption is 20% of the input. The quality of the district heat will depend on the electrolysis technology employed. The FT portion of the process will have excess steam available. The quantity and quality of the steam will depend on the FT process employed and the plant configuration.
J. This will depend on the level of hydrogen storage and the frequency of low surplus electricity periods that are outside of the range used for the calculation of the required hydrogen storage.
K. The capital costs drop as plant size increases and through technological learning. Hydrogen storage costs are included (10% of capital costs) but not sized in the reference. No CO2 storage is assumed.
L. Own Assumption
M. Based on 5% of capital cost.
N. Based on 1.5% of capital cost. Excludes cost of power and carbon dioxide.
O. A reasonable distribution of the FT fuels might be 60% jet fuel, 20% gasoline, and 20% lighter products (LPG and fuel gas), but the distribution of outputs could be very different depending on the plant design, catalyst and the operating conditions.
References:
<none>

## 103 Hydrogen to Ammonia
Technology |  | Green Ammonia plant: Hydrogen to ammonia (excl. electrolyzer and excl. ASU)
year |  | 2020 | 2030 | 2040 | 2050 | 2020 | 2020 | 2050 | 2050 | Note | Ref
est |  | ctrl | ctrl | ctrl | ctrl | Lower | Upper | Lower | Upper | - | -
cat | par
Energy/technical data
| Typical total plant size, TPD | 229 | 458 | 916 | 2290 | 100% | 100% | 100% | 100% | A
| Typical total plant size, [MW] (Ammonia output) | 50 | 100 | 200 | 500 | 100% | 100% | 100% | 100%
Input
| N2 Consumption, [t/t] Ammonia | 0.839 | 0.839 | 0.839 | 0.839 | 98% | 102% | 98% | 102% | B | [1]
| Hydrogen Consumption, [t/t] Ammonia | 0.18 | 0.18 | 0.18 | 0.18 | 98% | 102% | 98% | 102% | B | [1]
| Hydrogen Consumption, [MWh/MWh Total Input] | 0.947 | 0.947 | 0.947 | 0.947 | 98% | 102% | 98% | 102% | B | [1]
| Electricity Consumption, [MWh/MWh Total Input] | 0.053 | 0.053 | 0.053 | 0.053 | 95% | 110% | 75% | 150% | C | [1]
Output
| Ammonia Output, [MWh/MWh Total Input] | 0.823 | 0.823 | 0.823 | 0.823 | 98% | 102% | 98% | 102% |  | [1]
| High value heat Output [MWh/MWh Total Input] | 0.108 | 0.108 | 0.108 | 0.108 | 98% | 102% | 98% | 102% | D | [1]
| District Heating Output, [MWh/MWh Total Input] | 0.038 | 0.038 | 0.038 | 0.038 | 0% | 100% | 0% | 100% | E | [1]
| Forced outage [%], unplanned shutdown | 5% | 3% | 3% | 2% | 2% | 8% | 2% | 4% |  | [3]
| Planned outage [weeks per year] | 3% | 3% | 3% | 3% | [5 empty] | [3]
| Operation capacity | 20-100% | 20-100% | 20-100% | 20-100% | 29% | 100% | 20% | 100% |  | [2]
| Technical lifetime [years] | 30 | 30 | 30 | 30
| Construction time [years] | 2 | 2 | 2 | 2
Financial data
| Specific investment [M€ /MW Ammonia output] | 1.5863 | 1.2974 | 1.0612 | 0.81355 | 1.24 | 2.09 | 0.57 | 0.95 | F, I, J | [3]
| - equipment [%] | 50 | 50 | 50 | 50 | [5 empty] | [3]
| -installation [%] | 50 | 50 | 50 | 50 | [5 empty] | [3]
| Fixed O&M [k€/MW Ammonia/year] | 47.5887 | 38.9229 | 31.8351 | 24.4064 | 37.2 | 62.7 | 17.1 | 28.5 | G | [3]
| Variable O&M [€/MWh Ammonia] | 0.02 | 0.02 | 0.02 | 0.02 | 0.01 | 0.04 | 0.01 | 0.04 | H | [3]
| Start up [M€ /1,000 t Ammonia] | N.A. | N.A. | N.A. | N.A.
Technology specific data
| Specific investment mark-up factor optional ASU | 1.09 | 1.09 | 1.09 | 1.09 | 97% | 100% | 97% | 100% | F | [3]
| Specific energy content [GJ/ton Ammonia] | 18.9 | 18.9 | 18.9 | 18.9
| Specific density [kg/l] or [ton/m3] Ammonia | 626 | 626 | 626 | 626
| Specific investment [M€ /TPD Ammonia output] | 0.34635 | 0.28328 | 0.2317 | 0.17763 | 0.27074 | 0.45633 | 0.12445 | 0.20742 | F, I | [3]
| Fixed O&M [M€ /TPD Ammonia] | 10.3905 | 8.4984 | 6.9509 | 5.3289 | 8.1223 | 13.69 | 3.7336 | 6.2227 |  | [3]
| Variable O&M [€ /t Ammonia] | 0.1 | 0.1 | 0.1 | 0.1 | 0.05 | 0.2 | 0.05 | 0.2 |  | [3]
| Start up [M€ /TPD Ammonia] | N.A. | N.A. | N.A. | N.A.
Notes:
A: Typical NH₃ plant size based on H2 supply from 100 MWe electrolyzer for 2020.
B: Assume 98% efficiency with respect to mass of the ammonia synthesis
C: Assumption of higher pressure electrolysis available in the future, requiring lower compression power. A green ammonia plant that contains a dedicated ASU for nitrogen production will have additional power requirements, cf. chapter 3.3
D: Steam at up to 350°C may be produced by NH₃ synthesis
E: Heat available at 30-60°C and requires heat pump for use for district heating.
F: Specific investment of green NH₃ plant (excl. electrolysis, excl. ASU, NH₃ storage and utilities) is estimated as 54% of conventional NH₃ plant based on NG. Cost is decreasing with time mainly because of scale effect (increasing plant size). To add the cost of an ASU a multiplication factor of 1.06-1.09 should be applied to the total Specific Investment (both entries in Financial Data and Technology-specific data) as a rule of thumb.
G: Fixed O&M is taken as 3% of CAPEX
H: Variable O&M estimated as cost for catalyst replacement and misc. consumables
I: Financial data is given in 2015-€ as in the other datasheets (and in contrast to Figure 9-2, which is showing the corresponding cost in 2019-€)
J: Cost projection is considering economy of scale only and does not consider further technical development, due to the maturity of ammonia synthesis. In case capacities are expected for other years than shown in the datasheet, one should use the corresponding cost data of the respective capacity instead of the cost data for a given year. See also Figure 16 in the chapter.
References:
[1] Based on calculated mass and energy balance
[2] Based on normal operation ranges for instrumentations and rotating equipment. Lower capacity range is possible but it is normally expensive as spare insturmentation and rotating equipment is required
[3] Based on collected data, i.e. based on several sources, as specified in the qualitative section

## 104 Methane pyrolysis, MBR
Technology |  | Moving-bed Methane Decomposition (MBR)
year |  | 2020 | 2030 | 2040 | 2050 | 2020 | 2020 | 2050 | 2050 | Note | Ref
est |  | ctrl | ctrl | ctrl | ctrl | Lower | Upper | Lower | Upper | - | -
cat | par
Energy/technical data
| Typical total plant size [MW input] | N/A | 77 | 85 | 93.5 | 38.5 | 115.5 | 47 | 140 | A, G, H, I
| Typical total plant size [MW H2 output] | N/A | 32 | 35 | 39 | 16 | 48 | 19.5 | 58.5 | A, F, G | [2]
| Typical total plant size [kg H2/day output] | N/A | 23000 | 25000 | 28000 | 12000 | 35000 | 14000 | 42000 | A, E, G, K | [2]
Inputs
| Natural Gas (% total input[MWh/MWh]) | N/A | 78 | 80 | 82 | 76 | 80 | 78 | 84 | A, G, H | [2]
| Electricity (% total input[MWh/MWh]) | N/A | 22 | 20 | 18 | 20 | 24 | 16 | 22 | A, G | [2]
Output
| Hydrogen Gas Output (% total input [MWh/MWh]) | N/A | 41 | 42 | 43 | 37 | 45 | 39 | 47 | A, F, G | [2]
| Carbon Black Output (% total input [MWh/MWh]) | N/A | 28 | 29 | 30 | 25 | 31 | 27 | 33 | A, G, N | [2]
| Methane Output (% total input [MWh/MWh]) | N/A | 9 | 8 | 7 | 4.5 | 13.5 | 3.5 | 10.5 | A, G, H, M | [2]
| Recovered Heat (% total input [MWh/MWh]) | N/A | 16 | 15 | 14 | 8 | 24 | 7 | 21 | A, G | [2]
| Heat loss (% total input [MWh/MWh]) | N/A | 6 | 6 | 6 | 5 | 9 | 3 | 9 | A, G | [2]
| Forced outage [%] | N/A | 20 | 10 | 1 | 10 | 30 | 0 | 2 | A
| Planned outage [weeks per year] | N/A | 10 | 4 | 2 | 10 | 22 | 0 | 0 | A, C, D, G
| Technical lifetime [years] | N/A | 20 | 25 | 25 | 15 | 25 | 20 | 30 | A, G | [6]
| Construction time [years] | N/A | 2 | 2 | 2 | 1.5 | 2.5 | 1.5 | 2.5 | A, D,G
Financial data (2015)
| Specific investment [M€/MW of total H2 output] | N/A | 0.6 | 0.55 | 0.485 | 0.3 | 0.9 | 0.2 | 0.7 | A, B, F, G, J, K | [1], [3]
| - hereof equipment [%] | N/A | 50 | 50 | 50 | 45 | 55 | 45 | 55 | A, G
| - hereof installation [%] | N/A | 50 | 50 | 50 | 45 | 55 | 45 | 55 | A, G
| Fixed O&M [€ / MW of total H2 output] | N/A | 12000 | 11000 | 9700 | 6000 | 18000 | 4900 | 15000 | A, B, G | [1], [3]
| Variable O&M [€ / MWh of total H2 output] | N/A | 4 | 3.6 | 3.24 | 2 | 6 | 1.62 | 4.86 | A, G, L | [1], [3]
| Startup cost [€ / MW of total H2 output] | N/A | N/A | N/A | N/A | N/A | N/A | N/A | N/A
Technology specific data
| Methane conversion [%] | N/A | 89 | 90 | 91 | N/A | N/A | N/A | N/A | A, G, M
Notes:
A. The technology is not available in 2020.
B. The cost estimate is highly dependent on the materialization of the pilot plants currently being built and their performance. If reaching a mature technology level by 2030, it is expected that some cost reduction will occur in the coming years, but the level of cost reduction is uncertain.
C. The planned outages might be higher than stated in the early stages of the technology development.
D. The estimate is based on previous engineering experience.
E. The value is an average of published bandwidth values.
F. The Lower Heating Value (LHV) of the hydrogen used is 120 MJ/kg.
G. The projected values for 2040 and 2050 are assumed based on a 10% change over time. This is due to potential improvements in the efficiency of the process, optimization of the operation of the technology, and reduction in the prices of material/equipment/inputs.
H. Total input of electricity and methane energy converted through methane LHV of 50.0 MJ/kg.
I. Plant size based on input is a combination of methane consumption and electricity input.
J. The investment cost includes the process units and associated equipment needed to start up the plant. It does not include peripheral equipment such as buildings (e.g. control rooms) or electrical interfaces.
K. The techno-economic analysis for both investment and sizing is based on theoretical conversion models coupled with actual energy and material costs at the time of the analysis.
L. The variable O&M is calculated to be similar to SMR technology excluding the cost of natural gas input and carbon tax. What is included is process cooling costs and general wear and tear.
M. Unconverted methane is recycled to prevent methane slip.
N. The Lower Heating Value (LHV) of the carbon black used is 28.0 MJ/kg.
References:
1. Brett Parkinson, J. W. (2017). Techno‐Economic Analysis of Methane Pyrolysis in Molten Metals: Decarbonizing Natural Gas. Chemical Engineering Technology, 1022-1030.
2. Gaudernack, B., & Lynum, S. (1998). Hydrogen from natural gas without release of CO2 to the atmosphere. Hydrogen Energy, 1087-1093.
3. Tiina Keipi a, V. H. (2016). Techno-economic analysis of four concepts for thermal decomposition of methane: Reduction of CO2 emissions in natural gas combustion. Energy Conversion and Management, 1-12.
6. N. Z. Muradov, Thermocatalytic CO2‐Free Production of Hydrogen from Hydrocarbon Fuels, Technical Report, No. DE‐FC36‐99GO10456, U.S. Department of Energy, Oak Ridge, TN 2004.

## 104 Methane pyrolysis, Plasma
Technology |  | Plasma-assisted Methane Decomposition (Plasma)
year |  | 2020 | 2030 | 2040 | 2050 | 2020 | 2020 | 2050 | 2050 | Note | Ref
est |  | ctrl | ctrl | ctrl | ctrl | Lower | Upper | Lower | Upper | - | -
cat | par
Energy/technical data
| Typical total plant size [MW input] | N/A | 273 | 300 | 330 | 136.5 | 409.5 | 165 | 495 | A, G, H, I | [2]
| Typical total plant size [MW H2 output] | N/A | 125 | 140 | 150 | 62.5 | 187.5 | 75 | 225 | A, F, G | [2]
| Typical total plant size [kg H2/day output] | N/A | 89000 | 98000 | 110000 | 45000 | 130000 | 55000 | 160000 | A, E, G, K | [2]
Inputs
| Natural Gas (% total input[MWh/MWh]) | N/A | 84 | 86 | 88 | 82 | 86 | 86 | 90 | A, G, H | [2]
| Electricity (% total input[MWh/MWh]) | N/A | 16 | 14 | 12 | 14 | 18 | 10 | 14 | A, G | [2]
| Output |  | 100 | 100 | 100
| Hydrogen Gas Output (% total input [MWh/MWh]) | N/A | 45 | 46 | 47 | 41 | 49 | 43 | 51 | A, F, G | [2]
| Carbon Black Output (% total input [MWh/MWh]) | N/A | 30 | 31 | 32 | 27 | 33 | 29 | 35 | A, G, N | [2]
| Methane Output (% total input [MWh/MWh]) | N/A | 9 | 8 | 7 | 4.5 | 13.5 | 3.5 | 10.5 | A, G, H, M
| Recovered Heat (% total input [MWh/MWh]) | N/A | 11 | 10 | 10 | 5.5 | 16.5 | 5 | 15 | A, G | [2]
| Heat loss (% total input [MWh/MWh]) | N/A | 5 | 5 | 4 | 4 | 10 | 2 | 8 | A, G | [2]
| Forced outage [%] | N/A | 20 | 10 | 1 | 10 | 30 | 0 | 2 | A
| Planned outage [weeks per year] | N/A | 16 | 4 | 2 | 10 | 22 | 2 | 4 | A, C, D, G
| Technical lifetime [years] | N/A | 20 | 25 | 25 | 15 | 25 | 20 | 30 | A, G | [6]
| Construction time [years] | N/A | 2 | 2 | 2 | 1.5 | 2.5 | 1.5 | 2.5 | A, D,G
Financial data (2015)
| Specific investment [M€/MW of total H2 output] | N/A | 0.83333 | 0.76667 | 0.66667 | 0.4 | 1.3 | 0.3 | 1 | A, B, E, F, G, J, K | [1], [3]
| - hereof equipment [%] | N/A | 50 | 50 | 50 | 45 | 55 | 45 | 55 | A, G
| - hereof installation [%] | N/A | 50 | 50 | 50 | 45 | 55 | 45 | 55 | A, G
| Fixed O&M [€ / MW of total H2 output] | N/A | 25000 | 23000 | 20000 | 13000 | 38000 | 10000 | 31000 | A, B, G | [1], [3]
| Variable O&M [€ / MWh of total H2 output] | N/A | 4 | 3.6 | 3.24 | 2 | 6 | 1.62 | 4.86 | A, L, G | [1], [3]
| Startup cost [€ / MW of total H2 output] | N/A | N/A | N/A | N/A | N/A | N/A | N/A | N/A
Technology specific data
| Methane conversion [%] | N/A | 89 | 90 | 91 | N/A | N/A | N/A | N/A | A, G, M
Notes:
A. The technology is not available in 2020.
B. The cost estimate is highly dependent on the materialization of the pilot plants currently being built and their performance. If reaching a mature technology level by 2030, it is expected that some cost reduction will occur in the coming years, but the level of cost reduction is uncertain.
C. The planned outages might be higher than stated in the early stages of the technology development.
D. The estimate is based on previous engineering experience.
E. The value is an average of published bandwidth values.
F. The Lower Heating Value (LHV) of the hydrogen used is 120 MJ/kg.
G. The projected values for 2040 and 2050 are assumed based on a 10% change over time. This is due to potential improvements in the efficiency of the process, optimization of the operation of the technology, and reduction in the prices of material/equipment/inputs.
H. Total input of electricity and methane energy converted through methane LHV of 50.0 MJ/kg.
I. Plant size based on input is a combination of methane consumption and electricity input.
J. The investment cost includes the process units and associated equipment needed to start up the plant. It does not include peripheral equipment such as buildings (e.g. control rooms) or electrical interfaces.
K. The techno-economic analysis for both investment and sizing is based on theoretical conversion models coupled with actual energy and material costs at the time of the analysis.
L. The variable O&M is calculated to be similar to SMR technology excluding the cost of natural gas input and carbon tax. What is included is process cooling costs and general wear and tear.
M. Unconverted methane is recycled to prevent methane slip.
N. The Lower Heating Value (LHV) of the carbon black used is 28.0 MJ/kg.
References:
1. Brett Parkinson, J. W. (2017). Techno‐Economic Analysis of Methane Pyrolysis in Molten Metals: Decarbonizing Natural Gas. Chemical Engineering Technology, 1022-1030.
2. Gaudernack, B., & Lynum, S. (1998). Hydrogen from natural gas without release of CO2 to the atmosphere. Hydrogen Energy, 1087-1093.
3. Tiina Keipi a, V. H. (2016). Techno-economic analysis of four concepts for thermal decomposition of methane: Reduction of CO2 emissions in natural gas combustion. Energy Conversion and Management, 1-12.
6. N. Z. Muradov, Thermocatalytic CO2‐Free Production of Hydrogen from Hydrocarbon Fuels, Technical Report, No. DE‐FC36‐99GO10456, U.S. Department of Energy, Oak Ridge, TN 2004.

## 105 Slow pyrolysis, Straw
Technology |  | Slow pyrolysis for production of biochar, pyrolysis oil and gas from straw
year |  | 2020 | 2025 | 2030 | 2040 | 2050 | 2025 | 2025 | 2050 | 2050 | Note | Ref
est |  | ctrl | ctrl | ctrl | ctrl | ctrl | Lower | Upper | Lower | Upper | - | -
cat | par
Energy/technical data
| Typical total plant size, [MW] output |  | 16.6 | 20.9 | 29.4 | 37.9 | 50% | 150% | 50% | 175% | A, B
| Typical total plant size, [MW] input |  | 20 | 25 | 35 | 45 | 50% | 150% | 50% | 175% | C, D
Input
| Feedstock Consumption, [MWh/MWh Total Input] |  | 0.99 | 0.99 | 0.99 | 0.99 | 75% | 125% | 50% | 175%
| Electricity Consumption, [MWh/MWh Total Input] |  | 0.04 | 0.04 | 0.04 | 0.04 | 75% | 125% | 50% | 175% | E
Output
| Biochar Output, [MWh/MWh Total Input] |  | 0.4 | 0.4 | 0.4 | 0.4 | 50% | 150% | 50% | 175% | F
| Pyrolysis oil Output, [MWh/MWh Total Input] |  | 0.22 | 0.22 | 0.22 | 0.22 | 50% | 150% | 50% | 175% | F
| Pyrolysis gas Output, [MWh/MWh Total Input] |  | 0.21 | 0.21 | 0.21 | 0.21 | 50% | 150% | 50% | 175% | F
| Heat Output,[MWh/MWh Total Input] |  | 0.05 | 0.05 | 0.05 | 0.05 | 50% | 150% | 50% | 175% | F
| Forced outage [%] |  | 4 | 2 | 1 | 1 |  |  |  |  | G
| Planned outage [weeks per year] |  | 2 | 2 | 2 | 2 |  |  |  |  | H
| Technical lifetime [years] |  | 25 | 25 | 25 | 25 |  |  |  |  | I
| Construction time [years] |  | 2 | 2 | 2 | 2 |  |  |  |  | J
Financial data
| Specific investment [M€ /MW] output from pyrolysis process |  | 1.3 | 1.2 | 1.1 | 1 | 60% | 140% | 50% | 150% | K, L | 1
| - equipment [%] |  | 75 | 75 | 75 | 75 |  |  |  |  | M
| -installation [%] |  | 25 | 25 | 25 | 25
| Fixed O&M ([M€ /MW/year] output from pyrolysis process |  | 0.045 | 0.041 | 0.037 | 0.034 | 60% | 140% | 50% | 150% | N
| Variable O&M ([€ /MWh] output from pyrolysis process) |  | 6.4 | 6.4 | 6.4 | 6.4 | 60% | 140% | 50% | 150% |  | 2
| Start up ([M€ /MW] output from pyrolysis process per startup |  | 0 | 0 | 0 | 0
Technology specific data
| Specific energy content [GJ/ton] biochar from straw |  | 25 | 25 | 25 | 25 | 80% | 120% |  |  | O, S | 3
| Specific bulk density of biochar [ton/m3] |  | 0.075 | 0.075 | 0.075 | 0.075 | 80% | 120% |  |  | S | 3
| Specific absolute density of biochar [ton/m3] |  | 1.6 | 1.6 | 1.6 | 1.6 | 80% | 120% |  |  | S | 3
| Specific energy content [GJ/ton] pyrlolysis oil from straw |  | 32.8 | 32.8 | 32.8 | 32.8 | 80% | 120% |  |  | P, S | 2
| Specific density of pyrlolysis oil [ton/m3] |  | 1.1 | 1.1 | 1.1 | 1.1 | 80% | 120% |  |  | S | 4
| Specific energy content [MJ/Nm3] pyrolysis gas from straw |  | 12.9 | 12.9 | 12.9 | 12.9 | 80% | 120% |  |  | Q, R, S | 2
| Specific density of pyrolysis gas [kg/Nm3] |  | 1.35 | 1.35 | 1.35 | 1.35 | 80% | 120% |  |  | R, S | 2
Notes:
A. The output includes heating value of biochar, pyrolysis oil and gas after condensation, in addition there will be a heat surplus that could be used for e.g. district heating.
B. Stiesdal has a target plant size between 10 and 40 MW. Vow ASA/Biogreen and Carbofex are planning for similar sizes, see main report.
C. Plant size 2025 is based on current plans from larger technology suppliers like Vow Asa/Biogreen, Carbofex and Stiesdal Technologies. Input for feedstock only.
D. The uncertainty of future development is high, transport costs for feedstock, cost of feedstock and price of products will be a limiting factor, as well use of heat surplus.
E. The electricity input is for the pyrolysis plant and pretreatment. Further upgrade of products are not included. For electrical pyrolysis: 0,35 kWh/kg of raw material (moisture dependent).
F. The yield of the differnt outputs can be adjusted, these figures are assuming a plant designed for maximum biochar output. The heat required for the pyrolysis process is generated by burning a part of the gas produced during the process.
G. No references and hard to predict. Estimate based on that this scale is new and there will always be some trimming issues for the first plants in a new scale.
H. This is for a fully developed technology, based on figures from Vow ASA, with margin.
I. The lifetime can be prolonged by replacing worn-out equipment and having a structured maintenance plan.
J. For a larger plant including upgrade of oil and gas.
K. This is for the pyrolysis and pretreatment plant only, no product upgrade cost included. The heating value of the biochar is included although it is normally not used for generation of energy, if char is not included this figure would be approx. two times higher.
L. The decrease in specific investment is based on effects due to increased plant size, no learning curve savings are included.
M. Rough estimate.
N. Cost for workers and maintenence, calculated as yearly % of investment cost for pretreatment and pyrolysis plant (no upgrade of bio-oil or gas).
O. Ash-free
P. Water-free
Q. Based on LHV
R. Calculated from given gas composition.
S. Typical values as the product properties are dependent of raw material, pyrolysis temperature, fraction size, type of process etc.
References:
[1] Investment based on average of cost estimates from Stiesdal, Biogreen and Carbofex, all scaled up to current scale. Pretreatment included.
[2] Ea Energianalyse, SkyClean report, December 2020
[3] Monika Mierzwa-Hesztek et. al. 2019 Assessment of energy parameters of biomass and biochars, leachability of heavy metals and phytotxicity of their ashes, Journal of Material Cycles and Waste Management (2019) 21:786-800
[4] Rathore et al. 2020, Experimental investigation on the production of bio-oil from straw at pilot scale, Environmental Engineering Research 2022; 27(1) 200592

## 105 Slow pyrolysis, Digestate
Technology |  | Slow pyrolysis for production of biochar, pyrolysis oil and gas from digestate
year |  | 2020 | 2025 | 2030 | 2040 | 2050 | 2025 | 2025 | 2050 | 2050 | Note | Ref
est |  | ctrl | ctrl | ctrl | ctrl | ctrl | Lower | Upper | Lower | Upper | - | -
cat | par
Energy/technical data
| Typical total plant size, [MW] output |  | 13 | 16 | 23 | 30 | 50% | 150% | 50% | 175% | A, B
| Typical total plant size, [MW] input |  | 18 | 22 | 31 | 40 | 50% | 150% | 50% | 175% | C, D
Input
| Feedstock Consumption, [MWh/MWh] Total Input |  | 0.99 | 0.99 | 0.99 | 0.99 | 75% | 125% | 50% | 175%
| Electricity Consumption, [MWh/MWh] Total Input |  | 0.04 | 0.04 | 0.04 | 0.04 | 75% | 125% | 50% | 175% | E
Output
| Biochar Output, [MWh/MWh] Total Input |  | 0.38 | 0.38 | 0.38 | 0.38 | 50% | 150% | 50% | 175% | F
| Pyrolysis oil Output, [MWh/MWh] Total Input |  | 0.17 | 0.17 | 0.17 | 0.17 | 50% | 150% | 50% | 175% | F
| Pyrolysis gas Output, [MWh/MWh] Total Input |  | 0.19 | 0.19 | 0.19 | 0.19 | 50% | 150% | 50% | 175% | F
| Heat Output, [MWh/MWh] Total Input |  | 0.08 | 0.08 | 0.08 | 0.08 | 50% | 150% | 50% | 175% | F
| Forced outage [%] |  | 4 | 2 | 1 | 1 |  |  |  |  | G
| Planned outage [weeks per year] |  | 2 | 2 | 2 | 2 |  |  |  |  | H
| Technical lifetime [years] |  | 25 | 25 | 25 | 25 |  |  |  |  | I
| Construction time [years] |  | 2 | 2 | 2 | 2 |  |  |  |  | J
Financial data
| Specific investment ([M€ /MW] output from pyrolysis process) |  | 1.6 | 1.4 | 1.3 | 1.2 | 60% | 140% | 50% | 150% | K, L | 1
| - equipment [%] |  | 75 | 75 | 75 | 75 |  |  |  |  | M
| -installation [%] |  | 25 | 25 | 25 | 25
| Fixed O&M [M€ /MW/year] output from pyrolysis process) |  | 0.054 | 0.051 | 0.045 | 0.042 | 60% | 140% | 50% | 150% | N
| Variable O&M [€ /MWh] output from pyrolysis process) |  | 8.1 | 8.1 | 8.1 | 8.1 | 60% | 140% | 50% | 150% |  | 2
| Start up [M€ /MW] output from pyrolysis process per startup) |  | 0 | 0 | 0 | 0
Technology specific data
| Specific energy content [GJ/ton] biochar from digestate) |  | 27 | 27 | 27 | 27 | 80% | 120% |  |  | S | 4
| Specific bulk density of biochar [ton/m3] |  | 0.075 | 0.075 | 0.075 | 0.075 | 80% | 120% |  |  | S | 3
| Specific absolute density of biochar [ton/m3] |  | 1.6 | 1.6 | 1.6 | 1.6 | 80% | 120% |  |  | S | 3
| Specific energy content [GJ/ton] pyrlolysis oil from digestate) |  | 23.5 | 23.5 | 23.5 | 23.5 | 80% | 120% |  |  | P, S | 5
| Specific density of pyrlolysis oil [ton/m3] |  | 1.1 | 1.1 | 1.1 | 1.1 | 80% | 120% |  |  | S | 6
| Specific energy content [MJ/Nm3] pyrolysis gas from digestate) |  | 15.7 | 15.7 | 15.7 | 15.7 | 80% | 120% |  |  | Q, S | 5
| Specific density of pyrolysis gas [kg/Nm3] |  | 1.35 | 1.35 | 1.35 | 1.35 | 80% | 120% |  |  | R, S | 2
Notes:
A. The output includes heating value of biochar, pyrolysis oil and gas after condensation, in addition there will be a heat surplus that could be used for e.g. district heating.
B. Stiesdal has a target plant size between 10 and 40 MW. Vow ASA/Biogreen and Carbofex are planning for similar sizes, see main report.
C. Plant size 2025 is based on current plans from larger technology suppliers like Vow Asa/Biogreen, Carbofex and Stiesdal Technologies. Input for feedstock only.
D. The uncertainty of future development is high, transport costs for feedstock, cost of feedstock and price of products will be a limiting factor, as well use of heat surplus.
E. The electricity input is for the pyrolysis plant and pretreatment. Further upgrade of products are not included. For electrical pyrolysis: 0,35 kWh/kg of raw material (moisture dependent).
F. The yield of the differnt outputs can be adjusted, these figures are assuming a plant designed for maximum biochar output. The heat required for the pyrolysis process is generated by burning a part of the gas produced during the process.
G. No references and hard to predict. Estimate based on that this scale is new and there will always be some trimming issues for the first plants in a new scale.
H. This is for a fully developed technology, based on figures from Vow ASA, with margin.
I. The lifetime can be prolonged by replacing worn-out equipment and having a structured maintenance plan.
J. For a larger plant including upgrade of oil and gas.
K. This is for the pyrolysis and pretreatment plant only, no product upgrade cost included. The heating value of the biochar is included although it is normally not used for generation of energy, if char is not included this figure would be approx. two times higher.
L. The decrease in specific investment is based on effects due to increased plant size, no learning curve savings are included.
M. Rough estimate.
N. Cost for workers and maintenence, calculated as yearly % of investment cost for pretreatment and pyrolysis plant (no upgrade of bio-oil or gas).
O. Ash-free
P. Water-free
Q. Based on LHV
R. Calculated from given gas composition.
S. Typical values as the product properties are dependent of raw material, pyrolysis temperature, fraction size, type of process etc.
References:
[1] Investment based on average of cost estimates from Stiesdal, Biogreen and Carbofex, all scaled up to current scale. Pretreatment included.
[2] Ea Energianalyse, SkyClean report, December 2020
[3] Monika Mierzwa-Hesztek et. al. 2019 Assessment of energy parameters of biomass and biochars, leachability of heavy metals and phytotxicity of their ashes, Journal of Material Cycles and Waste Management (2019) 21:786-800
[4] Dariusz Wisniewski et al 2015 The pyrolysis and gasification of digestate from agricultural biogas plant, Archives of Environmental Protection Poland, Vol.41 no. 3: 70-75
[5] Monlau et al, 2015 A new concept for enhancing energy recovery from agricultural residues by coupling anaerobic digestion and pyrolysis process, Applied Energy, vol. 148: 32-38
[6] Rathore et al. 2020, Experimental investigation on the production of bio-oil from straw at pilot scale, Environmental Engineering Research 2022; 27(1) 200592