## Questions
Offshore Wind Farm Market Dialogue, April, 2023 Questions related to technical aspects of Offshore Wind farm requirements to the Energy Island in the North Sea Document title: North Sea Energy Island OWF Market Dialogue_Questions_13-04-2023.xlsx
Version 2, dated 13.04.2023
The purpose of the market dialogue is to consult with central offshore wind market stakeholders about the technological challenges and solutions that are imagined to affect the Energy Island technical concept
When participating in the market dialogue, please use this file to answer the questions from the Danish Energy Agency (DEA) and to make comments and recommendations.
Please prioritize questions labelled "High" priority (green marked questions)
Please send your feedback in this input file by the electronic tendering system no later than May 5, 2023 at 16:00 CET.
Answers and comments provided as part of the dialogue are non-binding to the participants.
All input will be anonymized when the DEA processes the responses.
If participants in the technical market dialogue request certain information provided as part of the dialogue to be kept confidential for competition reasons, the DEA will be able to meet such requests if they do not infringe with the obligations under the Freedom of Information Act (Access to Public Administration Files Act), the Danish Public Administration Act, the Environmental Information Act and the Public Procurement rules (in particular the principles of equal treatment and transparency). The information received will under no circumstances be used to provide a competitive advantage to a single market player.
Info on participant in the technical dialogue |  | Priority | Answers and comments
Company name(s) or name of the future consortium |  |  | 1
Contact person’s name
Contact person’s email
Contact person’s telephone number
1. Electrical equipment requirements
1.01 | Equipment: Please list the electrical equipment (incl. Estimated footprint and weights) expected to be located on the island per 1 GW? | High
1.02 | Substation - General. Can you distinguish any other considerations (Electrical), which have been overlooked and needs to be taken into account to accomodate a robust and safe GIS switching station? | High
1.03 | Substation: Is it likely that the OWF-substation will include harmonic filters and power compensation equipment (shunt reactors)? If so, which sizes are expected? | High
1.04 | Transformers: Do you expect Three phase or Single phase power transformers for stepping up the transmission voltage to 400 kV? | High
1.05 | Transformer replacement: Is there a procedure for transformer replacement (plug-in terminations, installation flexibility etc)? | High
1.06 | Voltage level: Do you expect the voltage level, from the OWF to Energy Island, to be 66 kV or 132 kV (or something else)? | High
1.07 | Grid code: Do you expect the OWF to transmit harmonic distortions to the Point of Connection (PoC) on the island? Reactive Power Compensation. How many MVAR do you expect the OWF cables to generate during normal operation? Do turbines include controllers to limit the MVAR exchange (unity power factor at point of connection)? | High
1.08 | Any other recommendations or suggestions? | High
1.09 | Emergency power: Could a battery bank, installed on the island, replace the need for EMD (Emergency Diesel Generators)? What is the estimated footprint/physical size? | Lower
1.10 | Earthing system: Which are the dimensioning factors to limit excessive touch voltages and transferred potential to a minimum? | Lower
1.11 | GIS room: Is it likely that the OWF-substation will be a Double Bus - Double Breaker arrangement or do you foresee other configurations in the OWF-substation? | Lower
1.12 | GIS room: What extra space is required in the GIS-room (apart from required bays) for service, maintenance and storage? | Lower
1.13 | GIS: How many busbars do you estimate per 1 GW to be required for the OWF GIS switching station (based on degree of redundancy and available technologies, rated current)? | Lower
1.14 | Transformer spares: Do you assume spare transformer units to be located on the artificial island? If so, number of spare transformer units | Lower
1.15 | Transients: Do you expect any transients/oscillations to be generated during switching of the OWF cables? Do you expect that the GIS-breakers connected to OWF cables require any particular equipment to minimise transients etc (point on wave switching or pre-insertion resistors etc)? | Lower
1.16 | Voltage fluctuations: In what range (+- %UN) do you expect the operating voltage to vary during normal operation? | Lower
2. Cable requirements
2.01 | Cable joints: Do you expect any cable joints between submarine-cables and land-cables on the island? If so where will they be located? | High
2.02 | Cables, Fiber: Assuming 1 GW offhore wind capacity, how many fiber cables do you expect to have access to on the island? How many fiber cables do you expect to install? | High
2.03 | Cable design: Do you expect cables to be of 3-core or 3 x single core design? What is expected weight, diameter, minimum bend radius and maximum permissible side wall pressure? | High
2.04 | Cable design: How big a minimum bending radius do you expect for the cables from the OWF when entering the Energy Island? | High
2.05 | Cables, Submarine: Will the submarine cables be buried/trenched into the seabed? (at what depth?) | High
2.06 | Any other recommendations or suggestions? | High
2.07 | Cable design: Will the design of the submarine cables from the OWF plant be of the same type all the way from OWF Plant to GIS switching station at the island (change to submarine to land, armouring, bending radius etc)? | Lower
2.08 | Cable terminations: How do you expect cables to be terminated in the GIS on the energy island? (plug-in?) | Lower
2.09 | Cable monitoring: Will the OWF cables be monitored in any way? | Lower
2.10 | Cable design: Kindly elaborate on difference (prevent water intrusion) on how armouring, laed-sheath etc have an impact on bending radius, J-tubes etc - comparing land-cables vs submarine-cables. | Lower
2.11 | Cable design: What would be the thermal conductivity requirements for the cable guiding tubes? | Lower
3. Cable Entry System requirements
3.01 | Distances: How big a distance between the cables do you think you need when the cables reach the scour protection and when the cables reach the front of a caisson solution? Should the cable guide tubes be positioned perpendicular to a caisson solution? How much free space do you need around the cable when it is placed in a guide tube? | High
3.02 | Distribution: Should the cable entries at the Energy Island be evenly distributed along the perimeter of the Energy Island? | High
3.03 | Seabed interface: What is the best practice to bring the cable from the seabed to the island perimeter, assuming that around the entire perimeter, an area will be covered with scour protection? The cables need to cross this area. Which technical solution is preferred and seen as best practice taking into account not only installation, but also O&M? How does this technical solution look like and what are the main elements to be used? | High
3.04 | Spares: Do you require spare cable entry places, e.g. J-tubes, to replace cables? How many? | High
3.05 | Any other recommendations or suggestions? | High
3.06 | Seabed interface and guide tubes: How do you assume cables can be placed through the scour protection that will have to be placed in front of a caisson solution? What would be the minimum thickness, the inner and outer diameter of a guide tube enabling the cable to cross the scour protection area (guide tube installed underneath the scour protection) and to deal with the impact of the installation of the scour protection and potential corrosion of the guide tubes during its lifetime? Do you think that a charnier solution in the cable tube close to the front of the caisson will be necessary (risk of differential settlements etc.)? Do you think that the cable guide tubes will have to be protected with some kind of matresses in order not to get in direct contact with armour stones on top of the scour protection ? Do you believe that cable guide tubes should be coated on the inner side in order to minimize friction forces when cables are being pulled in/out? | Lower
3.07 | Responsibilities related to guide tubes: For a caisson solution, the erosion protection in front of the caisson will have to be placed as soon as possible when the caisson has been put in place in order to prevent scour in front/below the caisson due to wave action. Do you believe that the laying of armor stones in the scour protection should wait until the cable guide tubes have been put in place? Do you believe that you will have to excavate a trench through the scour protection for the cable tubes at a later stage when the cable pull in is planned to take place? Do you believe that a temporary mattress will have to be placed at the foot of the scour protection in order not to damage a guide tube that has already been installed in the erosion protection when cables are going to be pulled in? Who do you believe should be responsable for the functionality of the scour protection if a trench is excavated through the scour protection for installation of a cable guide tube? | Lower
4. Cable installation design
4.01 | Cable routes: If a caisson solution is chosen as perimeter structure for the Energy Island, would you then prefer to have the cable routes in guide tubes through the caisson and into the Island, cables routes in guide tubes below the caissons and into the Island, cable routes in guide tubes on the outside of the caisson mounted to the vertical concretet wall? Or another system? | High
4.02 | Pull-in/Pull-out system: How do you assume a pull-in system could be arranged on a caisson solution for cables? How do you assume a pull-in system could be arranged in case of an artificial Island made with stone/concrete block protection? How do you believe a pull out system for replacement of cables could be arranged through previously installed cable guide tubes? How big a pulling force do you think will be necessary ? | High
4.03 | Settlements: Which kind of solution is possible to deal with the differential settlements between the island perimeter (e.g. caisson) and the surrounding seabed? | High
4.04 | Cable crossings: What cable-crossing methodology is envisaged? How is future cable repairs envisaged? | High
4.05 | Any other recommendations or suggestions? | High
4.06 | Cable Installation proximity: How close to a caisson solution do you believe you will have to operate with a cable installation vessel? Are you able to work safely close to the scour protection and how close can you come? | Lower
4.07 | Cable Protection: Which kind of protection (e.g. mattresses) will be needed? | Lower
4.08 | Responsiblities: Who do you assume should be responsable for laying of cable tubes for cables from OWF to the Energy Island - the Energy Island Contractor? The OWF developer? | Lower
5. Structural interface and construction
5.01 | Access: Which is the expected availability for access on the island during installation and during the O&M period, expressed in % of time during the month/year (e.g. 95% of the time)? Which are the expected conditions for accessing to the island, expressed in allowable Hs, Tp, windspeed for safe access? | High
5.02 | Manning: How many workers do you believe you need to be working on the Island during the construction and installation Phases? And do you believe that the workers should be staying on a - "hotel" jack up or - on a "hotel" ship or- on the Energy Island - or a combination? Other solutions? | High
5.03 | Marine environment: Do you think that the marine environment will be a problem for the electrical equipment placed on the Island (overtopping etc.)? And if so how do you assume that you will be able to mitigate this problem? - should the equipment at the lay-down area and the permanent position be raised above the ground? And do you need the equipment to be protected from rain, overtopping etc.? | High
5.04 | Port: Do you need a port at the Energy Island in order to install and construct the electrical facilities on the Island for the transmission system/OWF system? And if needed what kind of vessels do you believe will be necessary - free floating vessel, jack ups etc.? | High
5.05 | Transport: How do you expect to transport the equipment that you intend to install on the Island (SPMT's, mobil crane etc.) | High
5.06 | Vessels: How big a ship do you assume that you need for loading/unloading electrical equipment to the Island? Will a "good weather" quay for larger ships be a possibility? And if so how often do you believe that you will have to use this quay during the execution phase? How large weather windows for such an operation do you need? And what will be the maximum wave height that you can tolerate for this operation? * A "good weather" quay is assumed to be placed on the eastern side of the Energy Island - without any potection/shelter effect besides the extension of the Energy Island | High
5.07 | Laydown areas: How large is the expected minimum requried laydown area during installation and commisioning | High
5.08 | Weights: How big (heavy) electrical items do you think you will have to transport on the Island and how do you assume you will get the equipment unloaded to the Energy Island? Unloading/loading with a crane -Ro Ro operation - other ? Area needed for temporary storage at the Island ? | High
5.09 | Any other recommendations or suggestions? | High
5.10 | Vibrations: Do you have a vibration limit ("m/s2" and/or "mm/s") for electrial equipment placed on the Island / the perimeter structure? | High
6. Environmental Impact Assessment
6.01 | EIA timing: The OWF EIA will be completed after the EIA for the Energy Island / Electrical infrastructure. Does this timing pose any challenges for the development of the OWF layout or the design of the OWF equipment required on the island? | High
6.02 | Any other recommendations or suggestions? | High
6.03 | Ecosystem: How will you assure net positive impact on the epifauna and marine ecosystem of the accumulated effect of the island and the OWF? Which nature enhancing components are you able to integrate in the design and operations of the OWF? | Lower
7. OWF Areas and Layout
7.01 | Footprint and height: Estimated OWF substation footprint and height of allbuildings and area needed on the island (cable pulling area, GIS, contoll-building etc) - See also Q 1.01. | High
7.02 | Safety: How will you protect the OWF equipment against fire? Would you assume a specific distance between OWF electrical equipment modules? | High
7.03 | Any other recommendations or suggestions? | High
7.04 | Configuration: How do you estimate the array cables to be configured in the wind farm (radial, branched, closed loop)? | Lower
7.05 | Layout: Given the marine trafic and marine archaeology in the area, does this have any significant effect in the wind farm layout? | Lower
7.06 | Layout: Given the scenario that sand for the Energy Island will be extracted from the offshore windfarm sites in the vicinity to the Energy Island, does this have any effect on the development of the layout of the offshore wind farms? | Lower
8. Operation & Maintenance
8.01 | Access: Which access will the offshore wind farm developers need when conducting O&M of transformers and associated equipment? | High
8.02 | Manning: Expected personnel on Island during maintenance campaigns (no permanent staff expected) | High
8.03 | O&M rooms: Do you expect to have operation & control rooms on the artificial island? And if so, what are the assumed footprint of such rooms? | High
8.04 | Facilites: Which facilities will the offshore wind farm developers require on the island to operate and maintain transformers and associated equipment? | High
8.05 | Planning: Will maintenance activities be performed on a daily basis? or do you plan to run extended maintenance campaigns requiring the maintenance team to dwell/live on the island for multiple days? | High
8.06 | Services: Which services will you require from the Energy Island Operator to maintain OWF transformers and other equipment on the island? | High
8.07 | Transportation: What will be your primary means of transportation to and from the island? | High
8.08 | Utilities: What kind of utilities would you need to use during maintenance activities? If so, is there any particular requirement the Energy Island Operator should be aware of? | High
8.09 | Any other recommendations or suggestions? | High
8.10 | Contractors: Will you require assistance in performing O&M activities from external contractors? | Lower
8.11 | Waste: Would you handle waste (e.g. cooling oil for transformers, substituted parts, any other component) from maintenance operations? Would you need waste management service from the Energy Island Operator? | Lower
8.12 | Services: Will you need the Energy Island Operator staff to conduct tasks on your behalf, e.g. routine inspections or rounds? | Lower
9. Other
9.01 | Construction timeschedule: When and what activities are foreseen for the equipment delivery on island, installation, testing and commissioning? | High
9.02 | Readiness on Island for installation: What are the main pre-requisite for start the installation activities on the Island (i.e. power, utilities etc.)? | High
9.03 | Duration: What is the expected installation time for 1 GW equipment | High
9.04 | Duration: What is the expected commissioning time for 1GW (on Island) | High
9.05 | Duration: What is the expected de-commissioning time for OWF related electrical equipment (on island)? | High
9.06 | Any other recommendations or suggestions? | High
PLEASE NOTE: In the technical market dialogue, the DEA expects only to receive answers to the questions posed by DEA. However, if the participants have further comments, recommendations or reflections, these will be highly welcomed.

## Input to introduction (hidden)
Input from Jon from OMA