## Targets w rec ex zones
Target name | Desc | UClass1 | UClass2 | Recommended safety zone - m. diameter | Same as = less than 10 m | Close = 10m-25 m | Less than 100 m (25m-100m) | MMO | MBES | MAG | SSS | Other remarks | Length m | Width m | Height m | X | Y | Map Projection | EPSG
STM_contact_0002 | Anomaly looking like a buried ships side with rope stretching to the side | Other | CONF 2 | 100 | [8 empty] | 14.43 | 5.38 | 0.19 | 427096.73 | 6252270.06 | ETRS89.UTM-32N | 25832
STM_contact_0003 | Wreck debris? | Other | CONF 2 | 100 | [8 empty] | 2.87 | 0.91 | 0.41 | 427315.39 | 6252309.97 | ETRS89.UTM-32N | 25832
STM_contact_0011 | Anomaly with prominent shadow | debris | CONF 2 | 100 | S_R2_0019 | [5 empty] | 1 |  | 1.69 | 1.38 | 0.92 | 432583.14 | 6253747.52 | ETRS89.UTM-32N | 25832
STM_contact_0013 | Linear object, 5 meters long, 1,5 meters wide. | linear | CONF 3 | 50 | S_R2_0028 | [5 empty] | 1 |  | 4.96 | 1.5 | 0 | 435359.88 | 6254598.47 | ETRS89.UTM-32N | 25832
STM_contact_0015 | Linear object, probably log, 5 meters long, 0,3-0,5 meters wide | linear | CONF 3 | 50 | [7 empty] | Object migt be 20 meters to the west of location | 5.73 | 0.47 | 0.35 | 439551.77 | 6255592.15 | ETRS89.UTM-32N | 25832
STM_contact_0019 | Probably geological, check with stone age potential | mound no height | CONF 5 | 0 | [8 empty] | 0 | 0 | 0 | 444616.39 | 6257779.29 | ETRS89.UTM-32N | 25832
STM_contact_0020 | Mound or depression, check with stone age potential | mound no height | CONF 5 | 0 | [8 empty] | 0 | 0 | 0 | 444671.4 | 6256950.83 | ETRS89.UTM-32N | 25832
STM_contact_0021 | Mound or depression check with stone age potential | mound no height | CONF 5 | 0 | S_R2_3042 | [5 empty] | 1 |  | 0 | 0 | 0 | 444678.16 | 6257035.58 | ETRS89.UTM-32N | 25832
STM_contact_0022 | Linear object with a bit of scour. Perhaps a few more linear object around. | linear | CONF 2 | 100 | [7 empty] | Looks like tree in MBES | 6.49 | 0.71 | 0.2 | 444633.67 | 6256870.57 | ETRS89.UTM-32N | 25832
STM_contact_0025 | Debris?, horseshoe-shaped anomaly with no shadow | debris | CONF 2 | 100 | [8 empty] | 3.94 | 1.47 | 0 | 444756.36 | 6257579.75 | ETRS89.UTM-32N | 25832
STM_contact_0033 | Three objects, about 3x2 meters each. Many boulders in the area, but these have a different look.. | boulders | CONF 2 | 100 | S_R2_0219 | S_R2_0218,0220 |  |  |  |  | 1 |  | 3.54 | 1.93 | 0.11 | 436144.51 | 6254867.35 | ETRS89.UTM-32N | 25832
STM_contact_0040 | Stone mound. Burial mound? | mound | CONF 2 | 100 | [8 empty] | 26.95 | 18.86 | 1.07 | 425615.1 | 6252180.18 | ETRS89.UTM-32N | 25832
STM_contact_0041 | Very odd anomaly. Seemingly square construction of no height | mound no height | CONF 2 | 100 | [8 empty] | 13.11 | 16.18 | 0 | 425508.59 | 6252140.71 | ETRS89.UTM-32N | 25832
STM_contact_0051 | Possibly a boulder, very square in MBES | boulders | CONF 2 | 100 | S_R2_0656 | [5 empty] | 1 | Very square in MBES | 4.1 | 2.73 | 1.77 | 440397.4 | 6255764.78 | ETRS89.UTM-32N | 25832
STM_contact_0059 | Ships timber? | linear | CONF 3 | 50 | [8 empty] | 6.69 | 1.58 | 0.88 | 424935.29 | 6252244.63 | ETRS89.UTM-32N | 25832
STM_contact_0062 | Linear object, 3,4 meters long. Potentially row of frame timbers | linear | CONF 2 | 100 | S_R2_0834 | [5 empty] | 1 |  | 3.36 | 0.86 | 0 | 432881.38 | 6254032.81 | ETRS89.UTM-32N | 25832
STM_contact_0063 | Another stone mound… | mound | CONF 2 | 100 | S_R2_3047 | MB_R2_0131 |  |  |  |  | 1 |  | 31.41 | 38.2 | 1.29 | 434848.81 | 6254571.31 | ETRS89.UTM-32N | 25832
STM_contact_0069 | Linear anomaly, 3x0,8 meters. Wreck timber? | linear | CONF 3 | 50 | [8 empty] | 3.34 | 0.83 | 0 | 441805.94 | 6256065.36 | ETRS89.UTM-32N | 25832
STM_contact_0078 | Funny looking geology, check with stone age potential | linear | CONF 3 | 50 | [8 empty] | 0 | 0 | 0 | 427686.07 | 6252342.02 | ETRS89.UTM-32N | 25832
STM_contact_0079 | "Three legged" anomaly. Tree stump? | linear angled | CONF 2 | 100 | S_R2_0682 | [5 empty] | 1 |  | 4.56 | 1.97 | 0 | 426814.41 | 6252051.98 | ETRS89.UTM-32N | 25832
STM_contact_0081 | Linear object. Wreck timber? | linear | CONF 3 | 50 | [8 empty] | 4.31 | 1.18 | 0.36 | 430563.06 | 6253483.25 | ETRS89.UTM-32N | 25832
STM_contact_0082 | Probabaly geological, shaped like a badger paw print | Other | CONF 5 | 0 | [8 empty] | 0 | 0 | 0 | 431407.91 | 6253779.84 | ETRS89.UTM-32N | 25832
STM_contact_0090 | Angular object. Ships debris? | linear angled | CONF 3 | 50 | [8 empty] | 1.47 | 1.54 | 0.61 | 444232.68 | 6255839.87 | ETRS89.UTM-32N | 25832
STM_contact_0092 | Ship shaped mound, but almost no height | wreck | CONF 1 | 200 | [8 empty] | 12.55 | 6.57 | 0.17 | 444254.74 | 6255553.89 | ETRS89.UTM-32N | 25832
STM_contact_0093 | Square object, wreck debris? | linear angled | CONF 2 | 100 | S_R2_1239 | [5 empty] | 1 | STM_contact_0205 | 2.45 | 2.31 | 0.5 | 444263.61 | 6256030.19 | ETRS89.UTM-32N | 25832
STM_contact_0096 | Two rows of pointy objects, 0,5 meters high. Somewhat curved, forming two rows of ships frames. Possibly. | wreck | CONF 1 | 200 | [8 empty] | 7.56 | 0.76 | 0.61 | 436349.62 | 6254459.62 | ETRS89.UTM-32N | 25832
STM_contact_0102 | Another stone mound... | mound | CONF 5 | 0 | [8 empty] | 16.21 | 14.42 | 1.34 | 425405.81 | 6251832.97 | ETRS89.UTM-32N | 25832
STM_contact_0104 | Linear object, 3,2x1,2 meters and 0,5 meters high | linear | CONF 3 | 50 | [8 empty] | 3.23 | 1.25 | 0.46 | 432209.78 | 6253279.29 | ETRS89.UTM-32N | 25832
STM_contact_0105 | Somewhat ship shaped anomaly | anomaly at end of range | CONF 2 | 100 | [8 empty] | 5.36 | 1.73 | 0.34 | 432914.52 | 6253447.29 | ETRS89.UTM-32N | 25832
STM_contact_0106 | MMO. Square object. Wreck debris? | Other | CONF 2 | 100 | [8 empty] | 1.58 | 1.05 | 0.3 | 438814.73 | 6255032.04 | ETRS89.UTM-32N | 25832
STM_contact_0107 | Probabaly geological. Angled patterns, stones. Check with stone age potential | mound | CONF 5 | 0 | [8 empty] | 38.68 | 53.1 | 0.92 | 439945.66 | 6255347.67 | ETRS89.UTM-32N | 25832
STM_contact_0108 | Linear object. | linear | CONF 3 | 50 | [8 empty] | 6.05 | 1.03 | 1.35 | 440303.77 | 6255426.5 | ETRS89.UTM-32N | 25832
STM_contact_0109 | Small linear object | linear | CONF 3 | 50 | [8 empty] | 1.9 | 0.7 | 0.64 | 440133.25 | 6256050.95 | ETRS89.UTM-32N | 25832
STM_contact_0114 | Seemingly square object | Other | CONF 4 | 0 | S_R2_1706 | [5 empty] | 1 |  | 2.04 | 1.89 | 0.25 | 430283.72 | 6253453.52 | ETRS89.UTM-32N | 25832
STM_contact_0122 | Linear obejcts in a row. Perhaps natural, check with stone age potential | linear | CONF 1 | 200 | S_R2_1711 | [5 empty] | 1 | MMO type OD | 10.33 | 0.58 | 0.77 | 433161.54 | 6253659.74 | ETRS89.UTM-32N | 25832
STM_contact_0124 | Linear object, aligned with 0122 | linear | CONF 3 | 50 | [7 empty] | Also aligned with 0074 | 7.58 | 0.51 | 0.59 | 433389.43 | 6253843.42 | ETRS89.UTM-32N | 25832
STM_contact_0125 | Almost out of range, no good images avaliable. | linear angled | CONF 3 | 50 | MB_R2_0142 |  |  |  | 1 |  |  |  | 2.26 | 2.29 | 0 | 434216.65 | 6254063.62 | ETRS89.UTM-32N | 25832
STM_contact_0126 | Linear object, not too far from 0069, ships timbers? | linear | CONF 3 | 50 | [8 empty] | 3.96 | 0.38 | 0 | 441866.39 | 6256091.87 | ETRS89.UTM-32N | 25832
STM_contact_0128 | Half oval shape | linear | CONF 3 | 50 | [8 empty] | 11.38 | 0.91 | 0 | 439899.23 | 6255909.48 | ETRS89.UTM-32N | 25832
STM_contact_0131 | Linear object, timber? | linear | CONF 3 | 50 | [8 empty] | 3.74 | 0.84 | 0.16 | 444494.61 | 6257035.25 | ETRS89.UTM-32N | 25832
STM_contact_0132 | Probably geological, but quite rectangular. Iron age hall building size | Other | CONF 5 | 0 | [8 empty] | 19.8 | 10.76 | 0 | 444602.93 | 6255839.38 | ETRS89.UTM-32N | 25832
STM_contact_0133 | Long line, wire? Anchor chain? | linear angled | CONF 2 | 100 | [8 empty] | 30.91 | 0.47 | 0 | 444656.99 | 6256974.72 | ETRS89.UTM-32N | 25832
STM_contact_0134 | River side, check with stone age potential, located in the same area as 0133, 0020 and 0021 | Other | CONF 5 | 0 | [8 empty] | 0 | 0 | 0 | 444706.06 | 6257001.54 | ETRS89.UTM-32N | 25832
STM_contact_0139 | Linear object, wreck timber? | linear | CONF 3 | 50 | [8 empty] | 9.25 | 0.87 | 0.64 | 443676.96 | 6257137.53 | ETRS89.UTM-32N | 25832
STM_contact_0142 | Small linear object | linear | CONF 3 | 50 | S_R2_1562 | [5 empty] | 1 |  | 3.17 | 0.59 | 0.33 | 442307.93 | 6256004.38 | ETRS89.UTM-32N | 25832
STM_contact_0144 | Small linear object | linear | CONF 3 | 50 | [8 empty] | 2.49 | 0.15 | 0.85 | 436885.25 | 6254638.56 | ETRS89.UTM-32N | 25832
STM_contact_0148 | MMO. Round object with something pointing up inside. Wreck debris? | debris | CONF 2 | 100 | S_R2_1704 | [5 empty] | 1 |  | 2.74 | 1.83 | 0.47 | 430057.85 | 6252815.24 | ETRS89.UTM-32N | 25832
STM_contact_0153 | Linear anomaly. Wreck timber? | linear | CONF 3 | 50 | [8 empty] | 2.38 | 0.54 | 1.08 | 443537.68 | 6255943.71 | ETRS89.UTM-32N | 25832
STM_contact_0155 | Probably geological, check with stone age potential | boulders | CONF 5 | 0 | [8 empty] | 0 | 0 | 0 | 442500.73 | 6255428.66 | ETRS89.UTM-32N | 25832
STM_contact_0156 | MMO. Wreckparts? | wreck | CONF 1 | 200 | S_R3_0002, M_R3_0092 | STM_0178, STM_0180 |  |  |  | 1 | 1 | Kystdirektoratet Helene nr 58. MMT description: Wreck | 4.71 | 2.83 | 0.45 | 441558.24 | 6254841.32 | ETRS89.UTM-32N | 25832
STM_contact_0157 | Probably geological. Check with stone age potential | boulders | CONF 5 | 0 | S_R3_0115, | STM_0181 |  |  |  |  | 1 |  | 0 | 0 | 0 | 440459.84 | 6254174.16 | ETRS89.UTM-32N | 25832
STM_contact_0159 | Parallell rows of stones. MMO? Check with potential stone age | boulders | CONF 5 | 0 | [8 empty] | 12.53 | 10.32 | 1.56 | 439128.25 | 6253411.01 | ETRS89.UTM-32N | 25832
STM_contact_0166 | Probably boulder, very high and thin... | other | CONF 5 | 0 | S_R3_0041 | [5 empty] | 1 |  | 1.57 | 0.69 | 1.06 | 435461.21 | 6251144.05 | ETRS89.UTM-32N | 25832
STM_contact_0167 | Boulders or something else, forming a ship shape | other | CONF 2 | 100 | [8 empty] | 8.71 | 5.82 | 0.31 | 431628.28 | 6248772.52 | ETRS89.UTM-32N | 25832
STM_contact_0168 | 90 deg angled object. | linear angled | CONF 2 | 100 | S_R3_1279 | S_R3_1280,1281 |  |  |  |  | 1 |  | 2.87 | 2.48 | 0.82 | 430818.69 | 6248303.02 | ETRS89.UTM-32N | 25832
STM_contact_0170 | Depression or mound without height, next to perhaps a boulder and with a almost linear object close by. | mound | CONF 2 | 100 | S_R3_0059 | M_R3_0107 |  |  |  |  | 1 |  | 10.61 | 6.42 | 0.72 | 429651.32 | 6247555.75 | ETRS89.UTM-32N | 25832
STM_contact_0172 | Sharp anomaly. | other | CONF 2 | 100 | S_R3_0155 | [5 empty] | 1 |  | 1.89 | 1.37 | 0.34 | 431159.68 | 6248323.93 | ETRS89.UTM-32N | 25832
STM_contact_0173 | Linear object, 8 meters long | linear | CONF 3 | 50 | [8 empty] | 8.35 | 0.86 | 0 | 432183.2 | 6249019.76 | ETRS89.UTM-32N | 25832
STM_contact_0177 | Area of wreckage parts | wreck | CONF 1 | 200 | MB_R3_0273 | MB_R3_0265-0272 |  |  | 1 |  |  |  | 36.02 | 16.81 | 0.42 | 442293.12 | 6255109.57 | ETRS89.UTM-32N | 25832
STM_contact_0178 | Wreck parts | wreck | CONF 1 | 200 | S_R3_0108, M_R3_091 | STM_0180, STM_0156 |  |  |  | 1 | 1 | Kystdirektoratet Helene nr 58. MMT description: Wreck | 9.09 | 5.03 | 0 | 441551.48 | 6254819.98 | ETRS89.UTM-32N | 25832
STM_contact_0180 | Same as 0178 | wreck | CONF 1 | 200 | S_R3_0109, M_R3_092 | STM_0178, STM_0156 |  |  |  | 1 | 1 | Kystdirektoratet Helene nr 58. MMT description: Wreck | 0 | 0 | 0 | 441556.5 | 6254813.99 | ETRS89.UTM-32N | 25832
STM_contact_0181 | Geology? 2 parallell-ish objects | mound | CONF 2 | 100 |  | STM_0157, S_R3_0115 | [6 empty] | 3.43 | 2.19 | 0 | 440438.07 | 6254177.45 | ETRS89.UTM-32N | 25832
STM_contact_0185 | Linear object. Wreck timber? | linear | CONF 3 | 50 | S_R3_1082 | [5 empty] | 1 |  | 3.15 | 0.61 | 0.6 | 431097.11 | 6248543.45 | ETRS89.UTM-32N | 25832
STM_contact_0186 | 40 meters long, linear object. What is this? Huge mast? Cable? Trawl track? | linear | CONF 2 | 100 | S_R3_0912 | [5 empty] | 1 |  | 38.29 | 0.45 | 0 | 426193.75 | 6245502.8 | ETRS89.UTM-32N | 25832
STM_contact_0192 | Depression? Funny shape. Check with stone age potential | other | CONF 5 | 0 | [8 empty] | 0 | 0 | 0 | 440283.23 | 6253938.99 | ETRS89.UTM-32N | 25832
STM_contact_0196 | Linear object. Wreck debris? | linear | CONF 3 | 50 |  | STM_0231, S_R3_0749 | [6 empty] | 5.87 | 0.57 | 0.3 | 438522.81 | 6253157.23 | ETRS89.UTM-32N | 25832
STM_contact_0201 | Ship shaped anomaly | wreck | CONF 1 | 200 | [8 empty] | 24.2 | 4.29 | 0 | 439947.24 | 6253461.17 | ETRS89.UTM-32N | 25832
STM_contact_0205 | Wreck debris? Almost square anomaly | debris | CONF 2 | 100 | S_R3_1239 | [5 empty] | 1 |  | 3.12 | 1.9 | 0 | 444262.09 | 6256029.22 | ETRS89.UTM-32N | 25832
STM_contact_0207 | Anomaly looks like the stern of an old wooden ship | wreck | CONF 1 | 200 | [7 empty] | Next to rectangular platform visible in MBES | 24.99 | 7.27 | 0.38 | 440136.52 | 6254170.75 | ETRS89.UTM-32N | 25832
STM_contact_0211 | >90 deg angle... | linear angled | CONF 3 | 50 | S_R3_0407 | [5 empty] | 1 |  | 2.69 | 1.01 | 0.6 | 439046.76 | 6253510.28 | ETRS89.UTM-32N | 25832
STM_contact_0215 | Angeled object. Wreck debris? | linear angled | CONF 2 | 100 | [8 empty] | 2.3 | 3.72 | 0.74 | 442349.75 | 6254988.62 | ETRS89.UTM-32N | 25832
STM_contact_0216 | Odd geology. Check with stone age potential | soft mud | CONF 5 | 0 | [8 empty] | 0 | 0 | 0 | 443508.01 | 6255702.68 | ETRS89.UTM-32N | 25832
STM_contact_0219 | Anomaly is out of range in the other two files. | anomaly at nadir | CONF 2 | 100 | [8 empty] | 1.3 | 1.77 | 0 | 436173.69 | 6251893.88 | ETRS89.UTM-32N | 25832
STM_contact_0221 | Check with atone age potential | mound | CONF 5 | 0 |  | (S_R3_1007,1008) | [6 empty] | 17.28 | 14.84 | 1.09 | 429822.36 | 6247987.86 | ETRS89.UTM-32N | 25832
STM_contact_0227 | Linear anomaly. 125 meters from 0170. | linear | CONF 3 | 50 | [8 empty] | 6.01 | 0.5 | 0 | 429608.29 | 6247674.72 | ETRS89.UTM-32N | 25832
STM_contact_0231 | Linear object, perhaps a triangular rock | linear | CONF 3 | 50 | S_R3_0749 | STM_0196, S_R3_0753 |  |  |  |  | 1 |  | 4.41 | 1.23 | 1.06 | 438497.99 | 6253165.83 | ETRS89.UTM-32N | 25832
STM_contact_0232 | Linear object | linear | CONF 3 | 50 |  | STM_0233, STM_0234 | [6 empty] | 8.13 | 0.61 | 0.14 | 438542.54 | 6253224.27 | ETRS89.UTM-32N | 25832
STM_contact_0233 | A few linear anomalies | linear | CONF 2 | 100 |  | STM_0232, STM_0234 | [6 empty] | 4.92 | 0.68 | 0.31 | 438558.24 | 6253219.81 | ETRS89.UTM-32N | 25832
STM_contact_0234 | A few linear anomalies, some 15 meters apart | linear | CONF 2 | 100 |  | STM_0232, STM_0233 | [6 empty] | 6.59 | 0.91 | 0 | 438569.72 | 6253227.13 | ETRS89.UTM-32N | 25832
STM_contact_0237 | Linear object | linear | CONF 3 | 50 |  | S_R3_0182 | [6 empty] | 4.8 | 0.32 | 0.47 | 437310.49 | 6252155.52 | ETRS89.UTM-32N | 25832
STM_contact_0239 | Linear object. Kind of angular | linear | CONF 3 | 50 | S_R3_0100 | [5 empty] | 1 |  | 5.43 | 1.52 | 0.94 | 436963.77 | 6251936.51 | ETRS89.UTM-32N | 25832
STM_contact_0241 | Cable? | linear | CONF 3 | 50 | [8 empty] | 7.22 | 0.32 | 0 | 428671.37 | 6246687.3 | ETRS89.UTM-32N | 25832
STM_contact_0243 | 2 linear anomalies, total length 25 m | linear | CONF 3 | 50 | [8 empty] | 24.45 | 0.85 | 0 | 428562.76 | 6246693.07 | ETRS89.UTM-32N | 25832
STM_contact_0244 | Small linear object. No boulders in the vicinity | linear | CONF 3 | 50 | S_R3_1425 | [5 empty] | 1 |  | 1.91 | 0.63 | 0.51 | 425998.31 | 6244857.28 | ETRS89.UTM-32N | 25832
STM_contact_0245 | Anomaly. If it is a boulder, it is lacking height | other | CONF 2 | 100 | S_R3_0917 | [5 empty] | 1 |  | 0.81 | 0.32 | 0 | 428202.71 | 6246228.21 | ETRS89.UTM-32N | 25832
STM_contact_0255 | Ballast? | mound | CONF 5 | 0 |  | S_R3_0922 | [6 empty] | 10.93 | 7.62 | 0.48 | 431506.64 | 6248294.23 | ETRS89.UTM-32N | 25832
STM_contact_0259 | Double linear object. Wreck part? | linear | CONF 3 | 50 | [8 empty] | 6.81 | 0.76 | 0.69 | 438175.09 | 6253224.01 | ETRS89.UTM-32N | 25832
STM_contact_0262 | Probably boulder | other | CONF 2 | 100 | S_R3_1292 | [5 empty] | 1 |  | 2.88 | 1.96 | 1.09 | 427359.48 | 6246469.06 | ETRS89.UTM-32N | 25832
STM_contact_0264 | Funny looking anomaly. Sort of kidney shaped, probably natural, but very odd. | mound | CONF 2 | 100 | [8 empty] | 19.23 | 5.59 | 0.46 | 426137.49 | 6245767.48 | ETRS89.UTM-32N | 25832
STM_contact_0265 | Linear object. Timber? | linear | CONF 3 | 50 | [8 empty] | 7.02 | 2.26 | 0.31 | 437371.48 | 6252380.54 | ETRS89.UTM-32N | 25832
STM_contact_0266 | Linear object. Timber? Very close to 0265 | linear | CONF 3 | 50 | [8 empty] | 0 | 0 | 0 | 437357.9 | 6252367.78 | ETRS89.UTM-32N | 25832
STM_contact_0268 | Small linear object. Timber? | linear | CONF 3 | 50 | MB_R3_0500 |  |  |  | 1 |  |  |  | 2.7 | 0.42 | 0.84 | 437901.5 | 6252883.07 | ETRS89.UTM-32N | 25832
STM_contact_0271 | Perhaps just a distortion | linear | CONF 2 | 100 |  | MB_R3_0693 | [6 empty] | 6.1 | 0.66 | 0 | 434191.96 | 6250160.54 | ETRS89.UTM-32N | 25832
STM_contact_0274 | 16 meters long linear anomaly, one end is wider than the other | linear | CONF 3 | 50 |  | MB_R3_0693, 0694 | [6 empty] | 15.78 | 1.49 | 0.24 | 442322.66 | 6255191.96 | ETRS89.UTM-32N | 25832
STM_contact_0275 | Perhaps just a natural feature, but it lies close to 0274, which looks sort of similar | linear angled | CONF 3 | 50 |  | S_R3_0119 | [6 empty] | 20.06 | 9.93 | 0.54 | 442377.06 | 6255236.81 | ETRS89.UTM-32N | 25832
STM_contact_0308 | Linear object, almost 7 meters long, quite thick. | linear | CONF 3 | 50 | [8 empty] | 6.82 | 0.92 | 0.34 | 418622.6 | 6244495.66 | ETRS89.UTM-32N | 25832
STM_contact_0309 | T-square, 8x8 meters | linear angled | CONF 3 | 50 | [8 empty] | 8.23 | 1.2 | 0 | 418472.29 | 6243034.71 | ETRS89.UTM-32N | 25832
STM_contact_0310 | Linear object, 4 meters long. Timber? | linear | CONF 3 | 50 | [8 empty] | 4.27 | 0.58 | 0 | 418475.04 | 6238846.41 | ETRS89.UTM-32N | 25832
STM_contact_0317 | Possibly a depression surrounding a square object. | other | CONF 2 | 100 | S_DH_B03_0716 | [5 empty] | 1 |  | 2.98 | 2.53 | 0.31 | 418427.7 | 6252230.39 | ETRS89.UTM-32N | 25832
STM_contact_0318 | Ship shape. Wreck or geology? | other | CONF 1 | 200 |  |  | STM_0306 | [5 empty] | 33.24 | 7.38 | 0 | 418424.5 | 6248352.27 | ETRS89.UTM-32N | 25832
STM_contact_0321 | 40 meters long, linear anomaly. Cable? distorsion? | linear | CONF 3 | 50 | [7 empty] | 600 meters from FoF 400110c-42 | 39.6 | 0.67 | 0 | 418213.96 | 6240726.16 | ETRS89.UTM-32N | 25832
STM_contact_0324 | Almost 10 meters long linear object. Timber? Wreck part? | linear | CONF 2 | 100 | [8 empty] | 9.93 | 1.33 | 0 | 418213.1 | 6236353.62 | ETRS89.UTM-32N | 25832
STM_contact_0325 | MMO. Probably a large tire. | tires | CONF 4 | 0 | S_FR_B03_1139 | [5 empty] | 1 |  | 2.95 | 2.65 | 0 | 418173.52 | 6247747.58 | ETRS89.UTM-32N | 25832
STM_contact_0329 | 13x11 meters, cirka 90deg angled anomaly | linear angled | CONF 1 | 200 |  | MB_B03_0105, S_DH_B03_0837 | [6 empty] | 13.72 | 11.41 | 0.68 | 417937.92 | 6250702.44 | ETRS89.UTM-32N | 25832
STM_contact_0330 | Two linear objects, in a row. | linear | CONF 3 | 50 | [8 empty] | 6.33 | 1.4 | 0 | 417853.27 | 6249411.53 | ETRS89.UTM-32N | 25832
STM_contact_0331 | A little wider than 90 deg angle. 3x3 metres | linear angled | CONF 2 | 100 | [8 empty] | 3.1 | 2.59 | 0 | 417893.2 | 6247695.11 | ETRS89.UTM-32N | 25832
STM_contact_0335 | Linear anomaly | linear | CONF 3 | 50 | [8 empty] | 7.88 | 2.38 | 0.54 | 419015.51 | 6234832.8 | ETRS89.UTM-32N | 25832
STM_contact_0336 | Rather straight angles. Barrel? | linear | CONF 3 | 50 | S_DH_B03_9018 | [5 empty] | 1 |  | 3.18 | 1.11 | 0.65 | 420298.27 | 6255270.45 | ETRS89.UTM-32N | 25832
STM_contact_0337 | A number of small depressions. Rocks? Wreck debris? | other | CONF 2 | 100 | [8 empty] | 0 | 0 | 0 | 419528.01 | 6235638.18 | ETRS89.UTM-32N | 25832
STM_contact_0339 | Tire? Round oject, or smaller object sitting in a scour | tires | CONF 4 | 0 | [8 empty] | 2.39 | 2.47 | 0 | 419613.34 | 6245576.58 | ETRS89.UTM-32N | 25832
STM_contact_0341 | MMO. Wreck debris? Heart shape | debris | CONF 1 | 200 | MMO_63, S_DH_B03_0514 |  |  | 1 |  |  |  |  | 4.95 | 3.77 | 0.26 | 419442.83 | 6245564.53 | ETRS89.UTM-32N | 25832
STM_contact_0342 | Wire or cable, probably. Cirka 100 meters long, coiled at the end | cable | CONF 4 | 0 | [8 empty] | 90.08 | 0 | 0 | 419346.95 | 6243773.49 | ETRS89.UTM-32N | 25832
STM_contact_0343 | Linear object, consiting of two parts. Anchor? | linear angled | CONF 1 | 200 | MMO_64, S_DH_B03_0526 | S_DH_B03_0529 |  | 1 |  |  |  | Several MMT SSS anomalies in the area | 6.68 | 1.07 | 0.47 | 419312.94 | 6249253.85 | ETRS89.UTM-32N | 25832
STM_contact_0344 | 70*20 area of anomalies. Wreckparts? | other | CONF 1 | 200 | [8 empty] | 65.59 | 17.61 | 0.74 | 419077.21 | 6231971.22 | ETRS89.UTM-32N | 25832
STM_contact_0345 | Cable or wire? | linear | CONF 4 | 0 | [8 empty] | 40.84 | 32.66 | 0 | 419162.79 | 6242341.81 | ETRS89.UTM-32N | 25832
STM_contact_0347 | Wreck debris? | debris | CONF 2 | 100 | [8 empty] | 2.79 | 1.45 | 0.38 | 419156.98 | 6250351.02 | ETRS89.UTM-32N | 25832
STM_contact_0348 | Debris. Perhaps part of cable. | debris | CONF 2 | 100 | S_DH_B03_0533 | [5 empty] | 1 |  | 0 | 0 | 0 | 419169 | 6252034.22 | ETRS89.UTM-32N | 25832
STM_contact_0349 | Rocks or debris. | linear angled | CONF 2 | 100 |  | S_DH_B03_0580 | [6 empty] | 4.97 | 4.35 | 0.2 | 419084.87 | 6252760.62 | ETRS89.UTM-32N | 25832
STM_contact_0351 | Linear object. | linear | CONF 3 | 50 | [8 empty] | 11.68 | 0.82 | 0 | 418946.57 | 6253085.59 | ETRS89.UTM-32N | 25832
STM_contact_0352 | Cable, wire or wreck debris. | cable | CONF 2 | 100 | [8 empty] | 20.74 | 0.6 | 0 | 418923.02 | 6252029.97 | ETRS89.UTM-32N | 25832
STM_contact_0353 | depressions, or cable...or debris. Several objects | debris | CONF 2 | 100 | [8 empty] | 3.29 | 4.29 | 0 | 420730.41 | 6245208.13 | ETRS89.UTM-32N | 25832
STM_contact_0354 | Probably cable | cable | CONF 4 | 0 | [8 empty] | 38.6 | 0.92 | 0 | 420661.92 | 6245558.76 | ETRS89.UTM-32N | 25832
STM_contact_0357 | Check with stone age potential. Riverside | other | CONF 5 | 0 | [8 empty] | 13.76 | 8.21 | 0.72 | 420854.47 | 6241083.2 | ETRS89.UTM-32N | 25832
STM_contact_0358 | Timber? | linear | CONF 3 | 50 | S_DH_B_03_0390 | [5 empty] | 1 |  | 6.12 | 0.46 | 0.22 | 420838.38 | 6239191.18 | ETRS89.UTM-32N | 25832
STM_contact_0359 | Angled object | linear angled | CONF 2 | 100 | MMO_161, S_FR_B03_0998 |  |  | 1 |  |  |  |  | 6.11 | 1.76 | 0.19 | 420587.84 | 6235516.69 | ETRS89.UTM-32N | 25832
STM_contact_0360 | This area must be checked with stone age potential. | other | CONF 5 | 0 |  |  | MMO_160, S_FR_B03_0884 | [5 empty] | 18.53 | 38.29 | 2.31 | 420553.05 | 6245347.28 | ETRS89.UTM-32N | 25832
STM_contact_0361 | Same as 0360. Possible gytje deposition. | other | CONF 5 | 0 |  | S_FR_B03_0977 | [6 empty] | 39.79 | 26.09 | 0.71 | 420595.99 | 6245455.37 | ETRS89.UTM-32N | 25832
STM_contact_0362 | Same as 0360 and 0361. Possible remains of old river | other | CONF 5 | 0 | [7 empty] | Surrounded by a great number of MMT SSS anomalies, less than 50 m away. | 30.95 | 24.36 | 1.75 | 420562.15 | 6245799.38 | ETRS89.UTM-32N | 25832
STM_contact_0363 | Probably modern debris, cable or wire | cable | CONF 4 | 0 | [8 empty] | 71.4 | 0 | 0.5 | 420544.28 | 6246197.3 | ETRS89.UTM-32N | 25832
STM_contact_0364 | Probably debris, cable or wire | cable | CONF 4 | 0 | [8 empty] | 0 | 0 | 0 | 420525.96 | 6233582.92 | ETRS89.UTM-32N | 25832
STM_contact_0366 | Trawl scar? Geology? | other | CONF 5 | 0 | [8 empty] | 50.06 | 5.14 | 0 | 422036.42 | 6253626.15 | ETRS89.UTM-32N | 25832
STM_contact_0369 | Linear object. 5 meters long, Timber? | linear | CONF 2 | 100 | S_FR_B03_0165 | [5 empty] | 1 | Many MMT SSS anomalies in teh area | 4.94 | 0.56 | 0.59 | 421882.26 | 6255918.27 | ETRS89.UTM-32N | 25832
STM_contact_0370 | Linear object. Close to 0371, also linear. 120 meters apart. | linear | CONF 2 | 100 | S_DH_B03_0077 |  | STM_0371, STM_0372 |  |  |  | 1 |  | 4.99 | 0.73 | 0.52 | 421849.99 | 6253724.01 | ETRS89.UTM-32N | 25832
STM_contact_0371 | Linear object. Close to 0370, also linear. | linear | CONF 3 | 50 | MMO_56, S_DH_B03_0167 |  | STM_0370, STM_0372 | 1 |  |  |  |  | 7.14 | 1.71 | 0 | 421734.92 | 6253687.22 | ETRS89.UTM-32N | 25832
STM_contact_0373 |  | cable | CONF 4 | 0 |  |  | STM_0769 | [5 empty] | 0 | 0 | 0 | 421986.92 | 6245609.07 | ETRS89.UTM-32N | 25832
STM_contact_0374 | Check with stone age potential. River side | other | CONF 5 | 0 | [7 empty] | five MMT SSS anomalies in the area | 0 | 0 | 0.77 | 421873.29 | 6245027.01 | ETRS89.UTM-32N | 25832
STM_contact_0375 | Wreck or debris. | wreck | CONF 1 | 200 | FoF 400110c-132 | [6 empty] | Known wreck. SØNDRE NISSUM L 217 forlist år 1994 | 20.6 | 6.27 | 0.79 | 421838.33 | 6242042.64 | ETRS89.UTM-32N | 25832
STM_contact_0376 |  | cable | CONF 4 | 0 | [8 empty] | 0 | 0 | 0 | 421594.13 | 6239056.03 | ETRS89.UTM-32N | 25832
STM_contact_0377 | 4 meters long linear object, situated 25 meters from ship shaped anomaly. | linear | CONF 3 | 50 | S_DH_B03_0188 | STM_0378 |  |  |  |  | 1 |  | 3.79 | 0.75 | 0.55 | 421735.99 | 6250244.88 | ETRS89.UTM-32N | 25832
STM_contact_0378 | Very ship shaped anomaly, probably geology though | wreck | CONF 1 | 200 |  | STM_0377 | [6 empty] | 37.58 | 15.31 | 0 | 421728.63 | 6250275.99 | ETRS89.UTM-32N | 25832
STM_contact_0379 |  | cable | CONF 4 | 0 | [8 empty] | 0 | 0 | 0 | 421418.84 | 6243373.27 | ETRS89.UTM-32N | 25832
STM_contact_0380 | Linear object. 7 meters long | linear | CONF 3 | 50 | MMO_157, S_FR_B03_0201 | S_DH_B03_0239 |  | 1 |  |  |  |  | 6.75 | 0.7 | 1.05 | 421488.83 | 6259166.2 | ETRS89.UTM-32N | 25832
STM_contact_0381 | Anomaly. Sort of ring shaped mound like | mound | CONF 2 | 100 | [8 empty] | 8.53 | 8.65 | 0.24 | 421499.41 | 6232082.11 | ETRS89.UTM-32N | 25832
STM_contact_0382 | Check with stone age potential | other | CONF 5 | 0 |  |  | MMO_159, S_FR_B03_0365, M_0111, M_0110 | [5 empty] | 25.45 | 3.82 | 1.27 | 421634.57 | 6244927.57 | ETRS89.UTM-32N | 25832
STM_contact_0383 | Erosion river side, check with stone age potential | other | CONF 5 | 0 | [8 empty] | 21.7 | 0.9 | 0 | 420139.35 | 6244767.61 | ETRS89.UTM-32N | 25832
STM_contact_0385 | Linear object, 8 meters long, or disturbance in which case it's a boulder. | linear | CONF 3 | 50 | S_DH_B03_0263 | [5 empty] | 1 |  | 7.75 | 0.4 | 0.5 | 421252.84 | 6250732.16 | ETRS89.UTM-32N | 25832
STM_contact_0386 | Linear object, 9 meters long, uneven shadow | linear | CONF 3 | 50 | [8 empty] | 8.57 | 0.75 | 0.4 | 421103.09 | 6257368.43 | ETRS89.UTM-32N | 25832
STM_contact_0387 | Linear object, 6meters long. Timber? | linear | CONF 3 | 50 |  | S_FR_B03_0367 | [6 empty] | 5.79 | 0.59 | 0.59 | 421112.5 | 6258275.41 | ETRS89.UTM-32N | 25832
STM_contact_0388 | Partly buried cable? | linear | CONF 3 | 50 | [8 empty] | 5.77 | 1.28 | 0.68 | 421212.51 | 6258958.85 | ETRS89.UTM-32N | 25832
STM_contact_0389 | Ships side? Wreck part? | wreck | CONF 1 | 200 | [8 empty] | 13.64 | 5.32 | 0.15 | 421387.71 | 6245574.21 | ETRS89.UTM-32N | 25832
STM_contact_0390 | MMO/MMA. Trawl or anchor track, with object, perhaps rock. Or cable and object... | other | CONF 4 | 0 | [8 empty] | 0 | 0 | 0 | 421332.17 | 6259600.21 | ETRS89.UTM-32N | 25832
STM_contact_0391 | MMO, wreck or very interesting geological feature. | wreck | CONF 1 | 200 | S_FR_B03_0095 |  | M_0127, MB_B03_0045 |  |  |  | 1 |  | 7.59 | 5.69 | 1.91 | 421309.95 | 6256597.38 | ETRS89.UTM-32N | 25832
STM_contact_0392 | Piece of cable? | other | CONF 4 | 0 | S_DH_B03_0282, S_DH_B03_0283 | [5 empty] | 1 |  | 37.73 | 2.01 | 1.2 | 421240.67 | 6253409.04 | ETRS89.UTM-32N | 25832
STM_contact_0393 | Cirkular anomaly | other | CONF 2 | 100 | S_FR_B03_0738 | [5 empty] | 1 |  | 4.04 | 3.71 | 0.52 | 421038.36 | 6245626.52 | ETRS89.UTM-32N | 25832
STM_contact_0402 | Cable or wire | cable | CONF 4 | 0 | [8 empty] | 31.5 | 0 | 0 | 413522.71 | 6250208.84 | ETRS89.UTM-32N | 25832
STM_contact_0403 | Seemingly angled object, 6x3 meters | linear angled | CONF 3 | 50 | S_DH_B02_1061 | [5 empty] | 1 |  | 6.09 | 3.54 | 0 | 413531.36 | 6244885.07 | ETRS89.UTM-32N | 25832
STM_contact_0407 | Buried cable? | cable | CONF 4 | 0 | MB_B02_2998 | MB_B2_0740, M_0314 | MB_B02_2261 |  | 1 |  |  |  | 14.86 | 0.52 | 0 | 413561.57 | 6237063.55 | ETRS89.UTM-32N | 25832
STM_contact_0413 | MMO. Curved cable. | cable | CONF 4 | 0 | [8 empty] | 59.07 | 1.33 | 0 | 413122.57 | 6239865.46 | ETRS89.UTM-32N | 25832
STM_contact_0414 | Straight cable? | cable | CONF 4 | 0 | [8 empty] | 31.32 | 0.74 | 0 | 413072.12 | 6235338.46 | ETRS89.UTM-32N | 25832
STM_contact_0415 | Linear object, 6,5 meters long. | linear | CONF 3 | 50 | [8 empty] | 6.49 | 0.47 | 0.25 | 413415.99 | 6237513.04 | ETRS89.UTM-32N | 25832
STM_contact_0416 | Linear object, 6 meters long, tapered. Timber? | linear | CONF 3 | 50 | [8 empty] | 6.34 | 1.32 | 0.94 | 413007.69 | 6245256.33 | ETRS89.UTM-32N | 25832
STM_contact_0420 | V shaped object. 6 meters long. Wreck part? | linear angled | CONF 1 | 200 | [8 empty] | 6.29 | 1.12 | 0.13 | 412259.01 | 6249338.22 | ETRS89.UTM-32N | 25832
STM_contact_0421 | Linear object. Log? | linear | CONF 3 | 50 | [8 empty] | 4.8 | 0.52 | 0.33 | 412254.95 | 6244510.06 | ETRS89.UTM-32N | 25832
STM_contact_0422 | Kind of square, perhaps boulder, but it doesn't look like the other boulders... | other | CONF 2 | 100 | S_FR_B02_0536 | [5 empty] | 1 |  | 3.22 | 2.02 | 0.2 | 412260.35 | 6238629.33 | ETRS89.UTM-32N | 25832
STM_contact_0423 | Cable? | cable | CONF 4 | 0 | [8 empty] | 10.12 | 0.86 | 0.17 | 412071.63 | 6248966.99 | ETRS89.UTM-32N | 25832
STM_contact_0424 | Cable? 13 meters long, slightly curved line | cable | CONF 4 | 0 | [8 empty] | 12.75 | 0.6 | 0 | 412313.07 | 6238043.22 | ETRS89.UTM-32N | 25832
STM_contact_0427 | Ballast mound? | mound | CONF 1 | 200 |  |  | STM_0476, STM_0536 |  |  |  |  | Nine MBES and eight SSS anomalies within 100 meters | 20.63 | 6.3 | 0.29 | 415320.18 | 6236516.84 | ETRS89.UTM-32N | 25832
STM_contact_0430 | Check with stone age potential | other | CONF 5 | 0 | S_DH_B02_0545 | [5 empty] | 1 |  | 0 | 0 | 0 | 414664.9 | 6240146.71 | ETRS89.UTM-32N | 25832
STM_contact_0431 | Seemingly thin object. | linear | CONF 3 | 50 | [8 empty] | 3.26 | 0.44 | 0.52 | 414655.97 | 6235335.81 | ETRS89.UTM-32N | 25832
STM_contact_0432 | Irregular linear object. Perhaps angled, like a V | linear | CONF 3 | 50 |  |  | STM_0534, MB_B02_2928 | [5 empty] | 6.19 | 0.47 | 0.3 | 414894.15 | 6232620.06 | ETRS89.UTM-32N | 25832
STM_contact_0433 | Two "boulders" and a line. Fishing gear? Wreck debris? Very specific, hat shaped shadow. MMO | other | CONF 2 | 100 | MMO_48, S_DH_B02_0436 |  | MB_B02_2729, MB_B02_5053, MB_B02_2560 | 1 |  |  |  |  | 2.42 | 10.36 | 0.57 | 415004.01 | 6233365.38 | ETRS89.UTM-32N | 25832
STM_contact_0434 | Linear object, 8 meters long. Timber? | linear | CONF 2 | 100 | MB_B02_1385 | MB_B02_3696 | MB_B02_6528 |  | 1 |  |  | Another five MBES anomalies in the area | 8.32 | 0.92 | 0.46 | 414614.75 | 6234205.54 | ETRS89.UTM-32N | 25832
STM_contact_0436 | 3 meters linear object | linear | CONF 3 | 50 | [7 empty] | A number of MBES anomalies in the area | 3.31 | 0.86 | 0.41 | 414366 | 6248148.75 | ETRS89.UTM-32N | 25832
STM_contact_0437 | Cable or what? Seems like a wir or cable lying in curves | cable | CONF 4 | 0 | [8 empty] | 47.46 | 0.46 | 0.3 | 414375.26 | 6250887.9 | ETRS89.UTM-32N | 25832
STM_contact_0438 | Two anomalies, 60 meters apart. Wreck debris? Or just rocks? | debris | CONF 2 | 100 | MMO_51, S_DH_B02_0781 |  |  | 1 |  |  |  |  | 4.95 | 0.44 | 0.42 | 414271.91 | 6245598.79 | ETRS89.UTM-32N | 25832
STM_contact_0439 | See 0438 | debris | CONF 2 | 100 | S_DH_B02_0782 | [5 empty] | 1 |  | 0 | 0 | 0 | 414277.73 | 6245537.78 | ETRS89.UTM-32N | 25832
STM_contact_0441 | "Wave" going the opposite direction of the sanwaves some 20 meters away. Cable? | other | CONF 4 | 0 | [8 empty] | 0 | 0 | 0 | 414295.8 | 6233478.61 | ETRS89.UTM-32N | 25832
STM_contact_0442 | Almost rectangular object, 10*3 meters, no height. Wreck debris? | debris | CONF 2 | 100 | [8 empty] | 9.81 | 3.15 | 0 | 414186.76 | 6233015.9 | ETRS89.UTM-32N | 25832
STM_contact_0443 | Debris, or unusual boulder | debris | CONF 2 | 100 | S_DH_B02_1368, S_FR_B02_1467 | [5 empty] | 1 |  | 4.52 | 0.88 | 1.22 | 414810.64 | 6245656.38 | ETRS89.UTM-32N | 25832
STM_contact_0444 | Linear object, perhaps cable. | linear | CONF 3 | 50 | MB_B02_0424 |  |  |  | 1 |  |  | A number of MBES anomalies in the area | 3.31 | 58.45 | 0.65 | 414028.01 | 6246042.63 | ETRS89.UTM-32N | 25832
STM_contact_0445 | Ship-shaped pile of small rocks. Ballast stones? | wreck | CONF 1 | 200 | MB_B02_2575 |  | MB_B02_0708, MB_B02_4958 |  | 1 |  |  |  | 20.78 | 10 | 0 | 414426.29 | 6234377.92 | ETRS89.UTM-32N | 25832
STM_contact_0446 | Cable, wire, fishing gear?? | cable | CONF 4 | 0 | MMO_124, S_FR_B02_0946 |  |  | 1 |  |  |  |  | 14.62 | 0 | 0 | 414408 | 6235136.05 | ETRS89.UTM-32N | 25832
STM_contact_0447 | Several small linear objects. Possibly wreck parts. | debris | CONF 1 | 200 | MB_B02_2924, S_DH_B02_0890, S_DH_B02_0889 |  | MB_B02_6407, MB_B02_6118, MB_B02_6092 |  | 1 |  |  |  | 4.16 | 0.15 | 0.18 | 414016.59 | 6234794.53 | ETRS89.UTM-32N | 25832
STM_contact_0448 | Low mound, 12*5 meters. Ballast? | mound | CONF 2 | 100 |  |  | MB_B02_1110 | [5 empty] | 11.48 | 4.71 | 0.38 | 414056.17 | 6247620.01 | ETRS89.UTM-32N | 25832
STM_contact_0451 | Parallell rows of rocks. Rows are 16 meters long, and 16 meters between. Check with stone age potential | other | CONF 5 | 0 |  |  | MB_B02_6204, MB_B02_2323, MB_B02_5632, MB_B02_5025 | [5 empty] | 16.78 | 15.94 | 1.7 | 413780.77 | 6236319.38 | ETRS89.UTM-32N | 25832
STM_contact_0454 | Seemingly very high object. | debris | CONF 2 | 100 | MMO_144, S_FRB02_3973 |  |  | 1 |  |  |  |  | 3.66 | 2.04 | 2.38 | 416492.5 | 6253527.92 | ETRS89.UTM-32N | 25832
STM_contact_0455 | Little object. | debris | CONF 3 | 50 | S_DH_B02_0136 | [5 empty] | 1 |  | 1.02 | 0.32 | 0.45 | 416483.01 | 6245734.83 | ETRS89.UTM-32N | 25832
STM_contact_0456 | Check area for stone age potential. Clay or gytje formations | other | CONF 5 | 0 |  |  | MMO_41, MMO_42, MMO_43, STM_0667 | [5 empty] | 11.68 | 31.93 | 1.58 | 416731.92 | 6232509.45 | ETRS89.UTM-32N | 25832
STM_contact_0457 | Wreck debris? Other debris? | debris | CONF 2 | 100 | S_FR_B02_0024 | [5 empty] | 1 |  | 5.21 | 0.54 | 1.06 | 416052.73 | 6248953.04 | ETRS89.UTM-32N | 25832
STM_contact_0458 | Small boat shape. Lifeboat upside down? Anomaly at nadir in two other files. | debris | CONF 2 | 100 | MB_B02_0027, S_FR_B02_0607 | S_FR_B02_3448 |  | 1 |  |  |  |  | 8.11 | 1.41 | 0.98 | 415900.19 | 6237809.04 | ETRS89.UTM-32N | 25832
STM_contact_0461 | Cable? WIre? | linear | CONF 4 | 0 | [8 empty] | 12.8 | 0.55 | 0 | 415579.76 | 6239306.84 | ETRS89.UTM-32N | 25832
STM_contact_0462 | Two linear objects, 5 and 3 meters long | linear | CONF 3 | 50 | [8 empty] | 5.35 | 3.15 | 0.08 | 415871.48 | 6246904.36 | ETRS89.UTM-32N | 25832
STM_contact_0464 | 90 deg angle, 1,5 meters high object. Probably boulder | linear angled | CONF 2 | 100 | [8 empty] | 3.54 | 2.49 | 1.54 | 415832.84 | 6247605.79 | ETRS89.UTM-32N | 25832
STM_contact_0466 | Seemingly round obejct. Tire? | other | CONF 4 | 0 | MB_B02_1600 |  | STM_0474 | 1 |  |  |  |  | 1.87 | 1.77 | 0.57 | 415450.79 | 6250534.63 | ETRS89.UTM-32N | 25832
STM_contact_0467 | Linear object, slightly curved. Cable? | linear | CONF 4 | 0 | [8 empty] | 7.77 | 1.28 | 0.34 | 415796.41 | 6234436.61 | ETRS89.UTM-32N | 25832
STM_contact_0468 | Debris or boulder. There are other boulders around, but this one looks different | debris | CONF 2 | 100 | [7 empty] | 7 MBES anomalies within 50 meters | 5.23 | 1.87 | 1.3 | 415801.07 | 6236454.14 | ETRS89.UTM-32N | 25832
STM_contact_0469 | Wreck debris? Parallell rows of small obejcts making prominent pointy shadows | debris | CONF 2 | 100 | [7 empty] | 6 MBES anomalies within 50 meters | 0.98 | 0.44 | 0.56 | 415808.17 | 6247326.23 | ETRS89.UTM-32N | 25832
STM_contact_0470 | MMO. Two objects, equal in size and shape. Debris? | debris | CONF 2 | 100 | [8 empty] | 2.11 | 1.51 | 0.51 | 415807.78 | 6253033.93 | ETRS89.UTM-32N | 25832
STM_contact_0474 | Rock? Debris? Bouy? | debris | CONF 2 | 100 |  |  | STM_0466, MB_B02_1600 | [5 empty] | 0.8 | 0.67 | 0.7 | 415368.34 | 6250564 | ETRS89.UTM-32N | 25832
STM_contact_0475 | Treetrunk-looking, no height though | other | CONF 5 | 0 | [8 empty] | 5.39 | 5.01 | 0 | 415361.11 | 6239177.86 | ETRS89.UTM-32N | 25832
STM_contact_0476 | Ballast pile? Wreck debris? Located close to 0427 | mound | CONF 2 | 100 | MB_B02_2479 | MB_B02_1294 | STM_0427 | [5 empty] | 9.59 | 6.32 | 0.46 | 415363.03 | 6236562.86 | ETRS89.UTM-32N | 25832
STM_contact_0479 | 3,5*3 meters angled, T-shaped anomaly. No height. | linear angled | CONF 2 | 100 | [8 empty] | 3.5 | 2.91 | 0 | 416196.73 | 6238133.52 | ETRS89.UTM-32N | 25832
STM_contact_0481 | 90 deg angle, 5*5 meters, no height | linear angled | CONF 2 | 100 | MMO_39, S_DH_B02_0012 |  |  | 1 |  |  |  |  | 5.03 | 4.73 | 0 | 417577.86 | 6253328.44 | ETRS89.UTM-32N | 25832
STM_contact_0482 | Cable, wire? Debris? | cable | CONF 4 | 0 | S_FR_B02_3789 | [5 empty] | 1 |  | 0 | 0 | 0 | 417542.9 | 6251098.36 | ETRS89.UTM-32N | 25832
STM_contact_0484 | Check with stone age potential. Clay or gytje bank | other | CONF 5 | 0 | [7 empty] | A high number of MMT's SSS and MBES anomalies in the area | 22.18 | 39.43 | 1.19 | 417276.18 | 6232666.53 | ETRS89.UTM-32N | 25832
STM_contact_0486 | Area with 3-4 linear objects, 13 meters long, to the side are a few small obejcts. | other | CONF 1 | 200 | [8 empty] | 13.45 | 2.51 | 0 | 416986.36 | 6234839.17 | ETRS89.UTM-32N | 25832
STM_contact_0487 | Geology. Check with stone age potential | other | CONF 5 | 0 |  |  | FoF 400110c-141, STM_0533, STM_0667 |  |  |  |  | A high number of MMT's SSS and MBES anomalies in the area | 12.24 | 16 | 0.85 | 416886.74 | 6232541.64 | ETRS89.UTM-32N | 25832
STM_contact_0488 | Small collection of little objects. Debris or wreck parts? | wreck | CONF 1 | 200 | MMO_120, S_FR_B02_0431 |  |  | 1 |  |  |  |  | 14.22 | 9.44 | 0.25 | 417212.55 | 6236730.39 | ETRS89.UTM-32N | 25832
STM_contact_0492 | Geology, mud or gytje bank. Check with stone age potential. | other | CONF 5 | 0 |  | S_DH_B02_1354 | [6 empty] | 7.28 | 4.73 | 1.25 | 406342.81 | 6237597.71 | ETRS89.UTM-32N | 25832
STM_contact_0494 | Cable, wire, geology? | cable | CONF 4 | 0 | [8 empty] | 40.85 | 1.41 | 0.07 | 405816.29 | 6241472.47 | ETRS89.UTM-32N | 25832
STM_contact_0495 | Depression? Size seems wrong, object seem to have the same length as width. Wreck debris? | other | CONF 1 | 200 | MMO_28, S_D_B02_1371 |  |  | 1 |  |  |  |  | 5.06 | 2.69 | 0.17 | 405348.53 | 6239350.09 | ETRS89.UTM-32N | 25832
STM_contact_0497 | Timber? | linear | CONF 2 | 100 | MMO_30, S_D_B02_1411 | M_0579 |  | 1 |  |  |  | CONF 2 due to mag anomaly | 11.22 | 1.27 | 0 | 404628.4 | 6233434.85 | ETRS89.UTM-32N | 25832
STM_contact_0499 | Wreck, probably. 20*10 meters, 1,7 meters high. Shadows in fore and aft ends | wreck | CONF 1 | 200 | MMO_33, MMO_34 | MMO_32, MMO_35, M_0590 | STM_501 | 1 |  |  |  | FoF 400110c-139 is 780 meters away, FoF 400110c-10 is 1200 meters away. Position på vrag reg. af fisker (uden ref. til EFS). Fartøjsnavn/identitet usikker. Fartøjsnavn evt: BOUNTY. Uvis forlisdato. | 19.6 | 10.98 | 1.74 | 403003.42 | 6236162.72 | ETRS89.UTM-32N | 25832
STM_contact_0500 | Mostly covered by sediment, but looks like a small mound. Ballast? | mound | CONF 2 | 100 | MMO_113, S_FR_B01_1311 |  |  | 1 |  |  |  |  | 6.48 | 7.09 | 0.17 | 402636.38 | 6234488.86 | ETRS89.UTM-32N | 25832
STM_contact_0501 | Wreck parts? Close to 0499. | wreck | CONF 2 | 100 |  |  | STM_0499, STM_0853, MMO_33, MMO_34, MMO_32, MMO_35, M_0590 |  |  |  |  | FoF 400110c-139 is cirka 800 meters away, FoF 400110c-10 is 1200 meters away | 10.54 | 5.91 | 1.23 | 403026.42 | 6236245.19 | ETRS89.UTM-32N | 25832
STM_contact_0502 | Gravel/rock pile. Ballast? | mound no height | CONF 2 | 100 | S_FR_B01_1374 |  | MB_B01_0209, MBB01_0251 |  |  |  | 1 |  | 17.26 | 30.42 | 1.24 | 407966.2 | 6242140.46 | ETRS89.UTM-32N | 25832
STM_contact_0504 | Mound with cuved object to the side. Ballast and debris? | mound | CONF 2 | 100 | [8 empty] | 18.65 | 10.23 | 0.64 | 408025.3 | 6234807.14 | ETRS89.UTM-32N | 25832
STM_contact_0507 | Geology. Check with stone age potential. Mud bank | other | CONF 5 | 0 |  |  | M_0519 | [5 empty] | 0 | 0 | 0.68 | 408252.23 | 6243284.14 | ETRS89.UTM-32N | 25832
STM_contact_0511 | Atypical shaped depression. | other | CONF 2 | 100 | MMO_25, MMO_26, MMO_27, S_DH_B01_1325, S_DH_B01_1324, S_DH_B01_1326 |  | STM_0512, MB_B01_0116, MB_B01_0106 | 1 |  |  |  |  | 11.97 | 2.38 | 0.27 | 407331.87 | 6238971.07 | ETRS89.UTM-32N | 25832
STM_contact_0512 | Depressions in a pattern | other | CONF 2 | 100 | MMO_25, MMO_27, S_DH_B01_1325, S_DH_B01_1326 |  | STM_0511, MB_B01_0166, MB_B01_0031 | 1 |  |  |  |  | 25.41 | 1.88 | 0.45 | 407334.99 | 6238918.2 | ETRS89.UTM-32N | 25832
STM_contact_0514 | Cable, wire, debris? | cable | CONF 4 | 0 |  |  | STM_0886, S_FR_B01_0690 | [5 empty] | 16.34 | 0.15 | 0 | 410394.88 | 6236510.43 | ETRS89.UTM-32N | 25832
STM_contact_0517 | Wreck debris? | debris | CONF 2 | 100 | S_DH_B01_0674, S_DH_B01_0673 | MB_B01_0198 | MB_B01_0090 |  |  |  | 1 |  | 20.04 | 22.52 | 0.57 | 409863.45 | 6244973.75 | ETRS89.UTM-32N | 25832
STM_contact_0519 | 5 meters long object. | linear | CONF 3 | 50 | S_DH_B01_0818 | [5 empty] | 1 |  | 5.34 | 1.11 | 0.49 | 409187.98 | 6241413.29 | ETRS89.UTM-32N | 25832
STM_contact_0520 | 7 meters long object. | linear | CONF 3 | 50 | [8 empty] | 7.13 | 0.62 | 0.75 | 409176.17 | 6234346.56 | ETRS89.UTM-32N | 25832
STM_contact_0521 | Boulder or MMO. In this file it looks circular, but too high to be a tire. | other | CONF 2 | 100 | MMO_111, S_FR_B01_1226 |  |  | 1 |  |  |  |  | 4.99 | 2.78 | 1.13 | 409592.76 | 6232562.11 | ETRS89.UTM-32N | 25832
STM_contact_0523 | Wreck debris? Or disturbance | debris | CONF 2 | 100 | [8 empty] | 12.54 | 7.57 | 0.62 | 409740.06 | 6234148.32 | ETRS89.UTM-32N | 25832
STM_contact_0524 | Small "Bay", check with stone age potential. | other | CONF 5 | 0 | [8 empty] | 48.04 | 18.92 | 1.11 | 411220.85 | 6244597.93 | ETRS89.UTM-32N | 25832
STM_contact_0525 | Wreck debris? There are several objects in the are, this one is the largest. Potentially shattered ship. Perhaps natural. | debris | CONF 1 | 200 | FoF 400110c-134 | [6 empty] | Known wreck. CONJA KR 61 forlist år 1997. Position er WGS-84 56.19,25'N. 07.33,77'E. Sunket efter brand om bord. 27/10-97 har LØVENØRN lokaliseret vraget. | 8.22 | 2.17 | 0.74 | 411117.44 | 6242714.75 | ETRS89.UTM-32N | 25832
STM_contact_0526 | Check with stone age potential. Clay build up. | other | CONF 5 | 0 | [7 empty] | Several MMT SSS anomalies in the area | 33.91 | 10.41 | 0.62 | 410987.92 | 6236498.2 | ETRS89.UTM-32N | 25832
STM_contact_0527 | Debris, perhaps modern. It looks like the object is in connection with a wire | debris | CONF 4 | 0 | MMO_9, S_DH_B01_0113 |  |  | 1 |  |  |  |  | 23.1 | 1.18 | 0.39 | 411048.99 | 6239053.48 | ETRS89.UTM-32N | 25832
STM_contact_0528 | Cable or wire | cable | CONF 4 | 0 | [8 empty] | 0 | 0 | 0 | 411939.85 | 6244933.56 | ETRS89.UTM-32N | 25832
STM_contact_0529 | Tall object, almost 2 meters. Anchor? Debris? | other | CONF 2 | 100 | MMO_107, S_FR_B01_0264 |  |  | 1 |  |  |  |  | 1.6 | 2.16 | 1.87 | 411545.67 | 6247648.89 | ETRS89.UTM-32N | 25832
STM_contact_0531 | Almost 10 meters long object. Wreck debris? Timber? | linear | CONF 3 | 50 | [8 empty] | 9.42 | 0.89 | 0.13 | 409715.85 | 6237490.56 | ETRS89.UTM-32N | 25832
STM_contact_0532 | Clay formation. Check with stone age potential | other | CONF 5 | 0 | MB_B02_0114, MB_B02_0163 |  |  |  | 1 |  |  | A high number of MMT's SSS and MBES anomalies in the area | 11.98 | 17.07 | 1.76 | 417245.98 | 6232624.2 | ETRS89.UTM-32N | 25832
STM_contact_0533 | "Cove" Check with stone age potential | other | CONF 5 | 0 | S_FR_B02_3772 | FoF 400110c-141 | STM_0487, STM_0667 |  |  |  | 1 | A number of MMT's SSS and MBES anomalies in the area | 93.9 | 49.08 | 0.89 | 416854.97 | 6232543.98 | ETRS89.UTM-32N | 25832
STM_contact_0535 | Debris. | debris | CONF 4 | 0 | [8 empty] | 3.57 | 1.03 | 0.35 | 417098.32 | 6236580.82 | ETRS89.UTM-32N | 25832
STM_contact_0542 | Perhaps a large tire, the obejct is round-ish | tires | CONF 2 | 100 | MMO_79, S_DH_B04_0061 |  |  | 1 |  |  |  |  | 4.19 | 3.1 | 0.39 | 424082.33 | 6251634.36 | ETRS89.UTM-32N | 25832
STM_contact_0543 | Boulder, or debris? Anchor? | other | CONF 2 | 100 |  |  | MB_B04_0113, MB_B04_1473, MB_B04_3198, MB_B04_0481 | [5 empty] | 0.83 | 0.55 | 0.65 | 424115 | 6253928.07 | ETRS89.UTM-32N | 25832
STM_contact_0545 | Area with anomalies, wreck debris, or boulders? | debris | CONF 2 | 100 | MMO_85, M_0061, S_DH_B04_0598 | S_DH_B04_0126 | MMO_181, MB_B04_3165 | 1 |  |  |  | Bump to a CONF1? | 5.27 | 4.21 | 0.51 | 423974.76 | 6259679.76 | ETRS89.UTM-32N | 25832
STM_contact_0546 | Check with stone age potential, possible tree trunk/stump | other | CONF 5 | 0 | S_FR_B04_0175 | [5 empty] | 1 |  | 5.67 | 3.11 | 0.39 | 423775.32 | 6247071.64 | ETRS89.UTM-32N | 25832
STM_contact_0547 | Timber? Wreck debris? There seem to be a few more objects in the are. | linear | CONF 2 | 100 |  | STM_0765 | [6 empty] | 7.59 | 0.22 | 0.17 | 423858.92 | 6239651.17 | ETRS89.UTM-32N | 25832
STM_contact_0552 | Ship shaped countour. | wreck | CONF 2 | 100 | [8 empty] | 6.93 | 2.46 | 0.83 | 422150.23 | 6240139.33 | ETRS89.UTM-32N | 25832
STM_contact_0553 | 6 meters long object, , one end is i lot higher than the rest of it, 1,2 meters. Anchor with one arm sticking up? | debris | CONF 2 | 100 | S_FR_B04_5459 | [5 empty] | 1 |  | 6.16 | 1.95 | 1.24 | 422218.64 | 6256565.32 | ETRS89.UTM-32N | 25832
STM_contact_0560 | Object and a linear anomaly, cable or wire? Fishing gear? | debris | CONF 2 | 100 | S_DH_B04_1244, S_DH_B04_1243, S_DH_B04_1242 | S_DH_B04_1245 |  |  |  |  | 1 |  | 8.27 | 1.05 | 0.42 | 422155.68 | 6238546.51 | ETRS89.UTM-32N | 25832
STM_contact_0561 | Check with stone age potential | other | CONF 5 | 0 | [8 empty] | 0 | 0 | 0 | 423276.42 | 6253727.69 | ETRS89.UTM-32N | 25832
STM_contact_0562 | Modern dump? | mound | CONF 4 | 0 | [8 empty] | 50.97 | 30.15 | 0.94 | 423405.61 | 6248986.16 | ETRS89.UTM-32N | 25832
STM_contact_0564 | Check with stone age potential. Riverside? | other | CONF 5 | 0 | [8 empty] | 0 | 0 | 1.06 | 423161.15 | 6244049.43 | ETRS89.UTM-32N | 25832
STM_contact_0567 | Slightly curved, 10 meters long object. | linear | CONF 3 | 50 | MMO_202, S_DH_B04_3198 |  | STM_0609 | 1 |  |  |  |  | 10.12 | 1.04 | 0.23 | 422815.4 | 6243887.19 | ETRS89.UTM-32N | 25832
STM_contact_0569 | Modern dump? | mound | CONF 4 | 0 | M_0611 |  |  |  |  | 1 |  |  | 12.96 | 26.74 | 1.05 | 423650.46 | 6249575.92 | ETRS89.UTM-32N | 25832
STM_contact_0570 | Cable or wire | cable | CONF 4 | 0 | [8 empty] | 32.1 | 0.5 | 0 | 423725.45 | 6248983.62 | ETRS89.UTM-32N | 25832
STM_contact_0571 | Object, 14 meters long. Could be a rudder, judging from the shape. | other | CONF 1 | 200 | [8 empty] | 14.33 | 3.05 | 0.26 | 424579.15 | 6243945.82 | ETRS89.UTM-32N | 25832
STM_contact_0573 | Triskele. Check area for stone age potential, old beach? | other | CONF 5 | 0 | S_FR_B04_1660 | [5 empty] | 1 |  | 0 | 0 | 0 | 424503.41 | 6250150.55 | ETRS89.UTM-32N | 25832
STM_contact_0574 | Probably cable or wire, in other file it seems to be longer. | cable | CONF 4 | 0 | [7 empty] | 7 MBES anomalies within 100 meters | 9.58 | 0.45 | 0 | 424623.18 | 6252265.69 | ETRS89.UTM-32N | 25832
STM_contact_0575 | Same atypical light shadow as other confirmed wreck. | wreck | CONF 1 | 200 | MB_B04_0927, MB_B04_1372, MB_B04_2947, MB_B04_1330 | MB_B04_2910, S_FR_B04_4258 | MB_B04_1844, MB_B04_2847, MB_B04_4012 |  | 1 |  |  |  | 24.72 | 2.99 | 1.28 | 424718.49 | 6256929.51 | ETRS89.UTM-32N | 25832
STM_contact_0576 | Modern debris? Metal? | debris | CONF 4 | 0 | [8 empty] | 2.79 | 0.46 | 1.19 | 425077.75 | 6249832.75 | ETRS89.UTM-32N | 25832
STM_contact_0579 | Could be the fore and aft of a wreck sticking out of the bottom... | wreck | CONF 1 | 200 | [8 empty] | 24.26 | 6.27 | 0.58 | 424566.41 | 6263621.89 | ETRS89.UTM-32N | 25832
STM_contact_0580 | Modern dump | debris | CONF 4 | 0 |  |  | MB_B04_0976 | [5 empty] | 27.63 | 23.4 | 2.59 | 424664.19 | 6257235.34 | ETRS89.UTM-32N | 25832
STM_contact_0581 | Modern debris, or boulder... | debris | CONF 4 | 0 | S_FR_B04_4238 |  | MB_B04_1797, MB_B04_4518,MB_B04_0982 |  |  |  | 1 |  | 3.01 | 2.05 | 2.36 | 424649.38 | 6253944.46 | ETRS89.UTM-32N | 25832
STM_contact_0582 | Cable or wire | cable | CONF 4 | 0 | [8 empty] | 9.8 | 0.33 | 0.16 | 424671.57 | 6249682.72 | ETRS89.UTM-32N | 25832
STM_contact_0583 | Area with debris, or boulders. | debris | CONF 4 | 0 | S_FR_B04_5017 | S_FR_B04_5018, S_FR_B04_0812 | MB_B04_3801, MB_B04_0628 |  |  |  | 1 |  | 16.67 | 17.28 | 0.4 | 424181.82 | 6250927.74 | ETRS89.UTM-32N | 25832
STM_contact_0585 | Cable or wire | cable | CONF 4 | 0 | [8 empty] | 11.37 | 0.45 | 0 | 424232.8 | 6237185.33 | ETRS89.UTM-32N | 25832
STM_contact_0588 | Odd light colored mound. | mound | CONF 2 | 100 | MB_B04_4788 |  | MB_B04_0899, MB_B04_2339 |  | 1 |  |  | Another seven MMT MBES anomalies within 50 meters | 18.97 | 10.88 | 1.13 | 425507.44 | 6250926.27 | ETRS89.UTM-32N | 25832
STM_contact_0589 | 6 meters long object, almost 2 meters high. | linear | CONF 3 | 50 |  |  | STM_0590, MB_B04_3679 | [5 empty] | 6 | 1 | 1.9 | 425436.63 | 6251750.82 | ETRS89.UTM-32N | 25832
STM_contact_0591 | 16*8 meter mound, perhaps also some linear objects around it. Wreck debris? Ballast pile? | mound | CONF 2 | 100 | MB_B04_5082, MB_B04_0809, MB_B04_0116, MB_B04_0744 | MB_B04_1569, MB_B04_2954, MB_B04_4647 | MB_B04_2246, MB_B04_0616 |  | 1 |  |  |  | 8.23 | 16.46 | 0.85 | 425397.59 | 6254705.71 | ETRS89.UTM-32N | 25832
STM_contact_0592 | Possibly an anchor. Linear object, with one end sticking out | anchor | CONF 2 | 100 | S_FR_B04_5964 | [5 empty] | 1 |  | 5.6 | 0.59 | 0.3 | 425280.72 | 6263197.51 | ETRS89.UTM-32N | 25832
STM_contact_0593 | Wreck? | other | CONF 2 | 100 |  |  | MB_B04_4024, MB_B04_4803, MB_B04_3829, MB_B04_2013 | [5 empty] | 11.76 | 22.7 | 0.33 | 425706.66 | 6256558.67 | ETRS89.UTM-32N | 25832
STM_contact_0594 | Could be joined pieces. | linear | CONF 3 | 50 | [8 empty] | 18.58 | 12.73 | 0.38 | 425693.29 | 6261405.25 | ETRS89.UTM-32N | 25832
STM_contact_0595 | Wreck? Mound? Disturbance? | mound | CONF 2 | 100 |  | S_DH_B04_2484 | [6 empty] | 21.73 | 21.58 | 0.46 | 425395.23 | 6262649.06 | ETRS89.UTM-32N | 25832
STM_contact_0596 | Check with stone age potential, could be a riverside with treetrunk. | other | CONF 5 | 0 |  | S_FR_B04_1680 | [6 empty] | 0 | 0 | 0 | 424409.44 | 6247176.34 | ETRS89.UTM-32N | 25832
STM_contact_0597 | Check with stone age potential. Possible construction | other | CONF 5 | 0 | S_FR_B04_1603 | [5 empty] | 1 | Eight MBES anomalies within 100 meters | 9.88 | 2.15 | 0.25 | 424493.36 | 6251852.61 | ETRS89.UTM-32N | 25832
STM_contact_0598 | Linear, unless it's a disturbance | linear | CONF 3 | 50 | S_DH_B03_0025 | [5 empty] | 1 |  | 7.28 | 0.79 | 0.47 | 421995.77 | 6256719.55 | ETRS89.UTM-32N | 25832
STM_contact_0601 | Check with stone age potential. Possible cove and point of old bech | other | CONF 5 | 0 | [8 empty] | 35.97 | 35.81 | 0.83 | 422107.32 | 6242648.12 | ETRS89.UTM-32N | 25832
STM_contact_0603 | Parallell rows of dots. Rocks or frame timbers. | wreck | CONF 2 | 100 |  |  | MB_B04_2100, MB_B04_3222, MB_B04_4139, MB_B04_2939 | [5 empty] | 12.12 | 8.89 | 0.2 | 424335.69 | 6262243.59 | ETRS89.UTM-32N | 25832
STM_contact_0604 | Check with stone age potential. Possible land protrusion. | other | CONF 5 | 0 |  | S_FR_B04_0627 | STM_0614, MMO_173, MB_B04_0918, MB_B04_0347 | [5 empty] | 21.58 | 9.85 | 0.34 | 424258.61 | 6247127.66 | ETRS89.UTM-32N | 25832
STM_contact_0606 | "Dotted line" I line of small boulders? less than one meter in size. 8-10 meters north of 0605. | linear | CONF 2 | 100 | MB_B04_2716 |  | MB_B04_0557, MB_B04_0067 |  | 1 |  |  |  | 15.51 | 0.72 | 0.42 | 423419.26 | 6251736.69 | ETRS89.UTM-32N | 25832
STM_contact_0607 | Check with stone age potential, or modern debris?! | other | CONF 5 | 0 | S_FR_B04_0569 | [5 empty] | 1 |  | 4.74 | 2.24 | 0.53 | 423516.08 | 6247280.09 | ETRS89.UTM-32N | 25832
STM_contact_0609 | Wreck debris? | linear angled | CONF 2 | 100 |  |  | STM_0567, MMO_202, S_DH_B04_3198 | [5 empty] | 18.21 | 2.4 | 0.85 | 422924.11 | 6243885.4 | ETRS89.UTM-32N | 25832
STM_contact_0610 | Too dark to see much | linear | CONF 2 | 100 | MMO_200, S_FR_B04_2863 |  |  | 1 |  |  |  |  | 17.1 | 1.32 | 0 | 423069.8 | 6242771.4 | ETRS89.UTM-32N | 25832
STM_contact_0612 | Linear anomaly, in a scour. Possibly several linear objects in the area. Tree trunks? Check with stone age potential?! | other | CONF 5 | 0 | [8 empty] | 12.77 | 1.47 | 0.71 | 422849.08 | 6251590.38 | ETRS89.UTM-32N | 25832
STM_contact_0613 | Linear, something. | linear | CONF 3 | 50 | MB_B04_0261, MB_B04_1618 | MB_B04_0658 |  |  | 1 |  |  | 10 MMT MBES anomalies within 100 meters | 9.36 | 0.83 | 0.09 | 423663.15 | 6256116.92 | ETRS89.UTM-32N | 25832
STM_contact_0614 | Geo Check with stone age potential | other | CONF 5 | 0 |  | STM_0584 | STM_0604 | [5 empty] | 21.66 | 6.09 | 0.41 | 424176.91 | 6247075.22 | ETRS89.UTM-32N | 25832
STM_contact_0616 | Boulder? Atypical shadow, with ends sticking up. | other | CONF 2 | 100 | MB_B04_00 4 | MB_B04_3022 | MB_B04_2227, MB_B04_0865, MB_B04_3929, MB_B04_5022 |  | 1 |  |  |  | 5.63 | 1.17 | 0.95 | 423903.91 | 6254949.16 | ETRS89.UTM-32N | 25832
STM_contact_0617 | Linear anomaly. timer? There might be several objects around. | linear | CONF 3 | 50 | [8 empty] | 6.97 | 1.72 | 0 | 424542.63 | 6249958.23 | ETRS89.UTM-32N | 25832
STM_contact_0618 | Anomaly. Maybe disturbance, maybe wreck. | other | CONF 2 | 100 | [8 empty] | 46.26 | 10.9 | 0 | 425118.18 | 6238466.87 | ETRS89.UTM-32N | 25832
STM_contact_0622 | Perhaps a double linear object, or disturbed boulders. | linear | CONF 3 | 50 | S_DH_B01_1269 | S_DH_B01_1268, S_DH_B01_1270 |  |  |  |  | 1 |  | 6.83 | 1.04 | 0.17 | 407619.03 | 6236793.18 | ETRS89.UTM-32N | 25832
STM_contact_0626 | Something linear | linear | CONF 3 | 50 | [8 empty] | 8.8 | 1.76 | 0.49 | 407147.73 | 6233365.85 | ETRS89.UTM-32N | 25832
STM_contact_0627 | Linear light in the sand | linear | CONF 3 | 50 | [8 empty] | 6.37 | 1.92 | 0 | 407457.22 | 6232020.92 | ETRS89.UTM-32N | 25832
STM_contact_0628 | Check with stone age potential. Mud bank? | other | CONF 5 | 0 | [8 empty] | 12.43 | 9.79 | 1.37 | 408615.48 | 6243326.35 | ETRS89.UTM-32N | 25832
STM_contact_0630 |  | cable | CONF 4 | 0 | [8 empty] | 0 | 0 | 0 | 409066.67 | 6240576.58 | ETRS89.UTM-32N | 25832
STM_contact_0632 | Check with stone age potential. Geological anomaly | other | CONF 5 | 0 | [8 empty] | 19.44 | 5.06 | 0.36 | 410497.82 | 6236536.15 | ETRS89.UTM-32N | 25832
STM_contact_0633 |  | cable | CONF 4 | 0 |  |  | MB_B01_0108 | [5 empty] | 0 | 0 | 0 | 410598.55 | 6236332.15 | ETRS89.UTM-32N | 25832
STM_contact_0635 | MMO. Rectangular object.Crate of some kind? | other | CONF 4 | 0 | MMO_108, S_FR_B01_0292 |  |  | 1 |  |  |  |  | 3.32 | 1.38 | 0.38 | 411460.66 | 6240906.93 | ETRS89.UTM-32N | 25832
STM_contact_0636 | Check with stone age potential. Circular anomaly 10 meters i diameter, along ?old beach? | other | CONF 5 | 0 | [8 empty] | 10.3 | 9.01 | 0.24 | 405305.72 | 6240514.99 | ETRS89.UTM-32N | 25832
STM_contact_0642 | Cable, fishing gear or other | cable | CONF 4 | 0 |  |  | MB_B02_2984, MB_B0_3122 | [5 empty] | 12.25 | 0.22 | 0.24 | 413606.63 | 6245850.39 | ETRS89.UTM-32N | 25832
STM_contact_0643 | Contour of half a ship. Or geology... | hollow contour | CONF 2 | 100 | [8 empty] | 17.28 | 2.87 | 0.32 | 412403.43 | 6239378.33 | ETRS89.UTM-32N | 25832
STM_contact_0644 | Very odd shadow. Probably rock formations though | debris | CONF 5 | 0 |  |  | MB_B02_1074, MB_B02_5537 | [5 empty] | 4.5 | 3.19 | 0.74 | 413256.02 | 6244684.86 | ETRS89.UTM-32N | 25832
STM_contact_0645 | Linear object at end of range. | linear | CONF 3 | 50 | [8 empty] | 11.92 | 0.44 | 0 | 412844.73 | 6244325.3 | ETRS89.UTM-32N | 25832
STM_contact_0648 | Three piece object | debris | CONF 2 | 100 | [8 empty] | 6.87 | 0.78 | 0.7 | 412308.42 | 6248879.94 | ETRS89.UTM-32N | 25832
STM_contact_0649 | Disturbance, but still, thin lienar object. | linear | CONF 3 | 50 | [8 empty] | 10.02 | 0.15 | 0.2 | 415388.03 | 6248711.92 | ETRS89.UTM-32N | 25832
STM_contact_0650 | Probably sand waves, but framelike and very limited area, and no other area near this one. Plus there are an object to the west, maybe a rock, maybe wreck debris. | other | CONF 2 | 100 | S_DH_B02_0469, S_FR_B02_4119 |  | MB_B02_2522 |  |  |  | 1 |  | 16.72 | 3.3 | 0 | 415295.41 | 6246321.74 | ETRS89.UTM-32N | 25832
STM_contact_0652 | Treetrunk-looking | other | CONF 5 | 0 | S_FR_B02_0835 | [5 empty] | 1 |  | 6.33 | 1.73 | 0.91 | 415052.75 | 6232872.91 | ETRS89.UTM-32N | 25832
STM_contact_0655 | Two linear objects. Wreck parts? | linear | CONF 2 | 100 | MMO_137, S_FR_B02_2874 | S_FR_B02_1508, S_FR_B02_1509 |  | 1 |  |  |  |  | 7.8 | 1.07 | 0.4 | 414830.65 | 6236466.42 | ETRS89.UTM-32N | 25832
STM_contact_0656 | Two linear objects. Wreck parts? | linear | CONF 2 | 100 | MMO_138, S_FR_B02_2875 | S_FR_B02_2874 |  | 1 |  |  |  |  | 3.35 | 1.85 | 0.24 | 414813.47 | 6236447.17 | ETRS89.UTM-32N | 25832
STM_contact_0658 | Linear object, 7 meters long. Timber? | linear | CONF 3 | 50 | S_FR_B02_0513 | [5 empty] | 1 |  | 7.32 | 0.89 | 0.42 | 416342.61 | 6250177.28 | ETRS89.UTM-32N | 25832
STM_contact_0659 | Anomaly is much sharper in the projected image. Here it''s a little vague. | linear | CONF 3 | 50 |  | S_FR_B02_0467 | [6 empty] | 6.94 | 1.54 | 0.52 | 416264.13 | 6249732.91 | ETRS89.UTM-32N | 25832
STM_contact_0661 | Wreck debris? Could be the aft of a wreck sticking up out of the sand. | wreck | CONF 2 | 100 |  | S_FR_B02_3857 | MB_B02_5416 | [5 empty] | 9.49 | 4.35 | 0.62 | 415848.27 | 6247979.72 | ETRS89.UTM-32N | 25832
STM_contact_0662 | Ship shaped anomaly, light mark in the sand. Might be geology | wreck | CONF 2 | 100 | [8 empty] | 19.34 | 9.43 | 0 | 416574.45 | 6237033.24 | ETRS89.UTM-32N | 25832
STM_contact_0663 | Wreck debris? | debris | CONF 2 | 100 | S_DH_B02_0173 |  | M_0191 |  |  |  | 1 |  | 6.63 | 4.46 | 0.24 | 416635.94 | 6249247.41 | ETRS89.UTM-32N | 25832
STM_contact_0664 | Wreck debris? | linear | CONF 3 | 50 |  |  | STM_0665, MB_B02_5907, MB_B02_1033, MB_B02_4377 |  |  |  |  | A large number of MMT's SSS anomalies in the area | 8.96 | 0.72 | 0.42 | 415500.86 | 6235155.76 | ETRS89.UTM-32N | 25832
STM_contact_0667 | Check with stone age potential, could be a small cove | other | CONF 5 | 0 |  |  | FoF 400110c-141, MMO_41, MMO_42, MMO_43, STM_0456, STM_0533, STM_0487 |  |  |  |  | A number of MMT's SSS and MBES anomalies in the area | 28.32 | 21.42 | 2.47 | 416800 | 6232546.46 | ETRS89.UTM-32N | 25832
STM_contact_0669 | Linear anomaly | linear | CONF 3 | 50 | S_DH_B02_0020 | S_FR_B02_3562 |  |  |  |  | 1 |  | 5.38 | 1.23 | 0.24 | 417458.17 | 6250161.28 | ETRS89.UTM-32N | 25832
STM_contact_0670 | Titanic shaped mound. Probably geology, maybe check with stone age potential | mound | CONF 2 | 100 | [8 empty] | 51.95 | 10.22 | 0.74 | 416950.56 | 6232637.49 | ETRS89.UTM-32N | 25832
STM_contact_0672 | Wreck debris? | debris | CONF 2 | 100 | S_FR_B02_1561, MMO_127 | [5 empty] | 1 | MMT: Possible wreck | 10.95 | 5.33 | 0.25 | 414182.65 | 6232877.59 | ETRS89.UTM-32N | 25832
STM_contact_0681 | Wreck debris? | debris | CONF 2 | 100 | [7 empty] | A large number of MMT's SSS anomalies in the area | 29.99 | 6.51 | 1.22 | 422982.31 | 6259138.29 | ETRS89.UTM-32N | 25832
STM_contact_0685 | Probably modern debris, perhapa a tire. Not far from gravel dump. 0587 | debris | CONF 4 | 0 | S_FR_B04_4261 |  | MB_B04_0930, MB_B04_4869, MB_B04_1085 | [5 empty] | 0 | 0 | 0 | 424757.69 | 6257299.83 | ETRS89.UTM-32N | 25832
STM_contact_0688 | 90 deg angle. 1,5*1,5 meters | linear angled | CONF 3 | 50 | MB_B04_3376 | [7 empty] | 1.54 | 1.76 | 0.4 | 424909.39 | 6259140.88 | ETRS89.UTM-32N | 25832
STM_contact_0691 | Circular anomaly, perhaps geological. 5 meters diameter | other | CONF 5 | 0 | [8 empty] | 5.52 | 5.1 | 0.77 | 424971.83 | 6249571.29 | ETRS89.UTM-32N | 25832
STM_contact_0692 | Square platform, geological or stone age construction? Riversides around. | other | CONF 5 | 0 | [8 empty] | 6.43 | 6.41 | 0.73 | 425630.76 | 6245292.46 | ETRS89.UTM-32N | 25832
STM_contact_0722 | Check with stone age potential, possible tree stumps | other | CONF 5 | 0 | S_FR_B03_1101 | S_DH_B03_0576, S_DH_B03_0575 |  |  |  |  | 1 |  | 0 | 0 | 0 | 419132.96 | 6250892.3 | ETRS89.UTM-32N | 25832
STM_contact_0723 | Log? | linear | CONF 3 | 50 | MMO_162, S_FR_B03_1102 |  |  | 1 |  |  |  |  | 6.04 | 1.13 | 0.36 | 419151.04 | 6250766.23 | ETRS89.UTM-32N | 25832
STM_contact_0726 | Modern debris? | gravel | CONF 3 | 50 | S_DH_B03_9001 | [5 empty] | 1 |  | 7.53 | 1.23 | 0.23 | 418430.38 | 6246965.91 | ETRS89.UTM-32N | 25832
STM_contact_0727 | Debris? | linear | CONF 3 | 50 |  |  | STM_0332, MMO_73 | [5 empty] | 9.11 | 2 | 0.27 | 418518.72 | 6247137.29 | ETRS89.UTM-32N | 25832
STM_contact_0733 | Log? | linear | CONF 3 | 50 |  |  | MB_B03_0087 | [5 empty] | 6.41 | 1.13 | 0.1 | 420444.66 | 6245375.36 | ETRS89.UTM-32N | 25832
STM_contact_0734 | Curved linear object. Other lines in the are, cable perhaps? | other | CONF 3 | 50 | [8 empty] | 5.26 | 0.95 | 0 | 420452.83 | 6247207.55 | ETRS89.UTM-32N | 25832
STM_contact_0735 | Geology, or wreck part? | other | CONF 2 | 100 | [8 empty] | 26.25 | 0.92 | 0.28 | 420560.74 | 6246495.31 | ETRS89.UTM-32N | 25832
STM_contact_0738 | Check with stone age potential. Treetrunk like anomaly | other | CONF 5 | 0 | [8 empty] | 16.96 | 3.59 | 0.3 | 421310.01 | 6245706.59 | ETRS89.UTM-32N | 25832
STM_contact_0739 | Wreck debris? | wreck | CONF 1 | 200 | S_FR_B03_0064, S_FR_B03_0063, S_DH_B03_022 | [5 empty] | 1 |  | 13.04 | 4.7 | 0.28 | 421436.04 | 6253612.63 | ETRS89.UTM-32N | 25832
STM_contact_0741 | Check with stone age potential. Y shaped anomaly, close to mud banks. | other | CONF 5 | 0 | MMO_155, S_FR_B03_0113, S_FR_B03_0114 | S_DH_B03_0080 |  | 1 |  |  |  |  | 21.72 | 6.51 | 0.33 | 421891.75 | 6245236.17 | ETRS89.UTM-32N | 25832
STM_contact_0742 | Linear object, 8 meters long. Log? | linear | CONF 3 | 50 | S_DH_B03_0163, S_DH_B03_0162 | [5 empty] | 1 | A large number of MMT's SSS anomalies in the area | 8.06 | 1.09 | 0.89 | 421779.36 | 6253970.32 | ETRS89.UTM-32N | 25832
STM_contact_0743 | Two linear objects. | linear | CONF 3 | 50 | [8 empty] | 4.81 | 1.53 | 0.77 | 421620.93 | 6252669.8 | ETRS89.UTM-32N | 25832
STM_contact_0744 | Linear object, 7 meters long. Timber? | linear | CONF 3 | 50 | MMO_158, S_FR_B03_0363 |  |  | 1 |  |  |  |  | 7.54 | 0.87 | 0.22 | 421594.79 | 6250078.23 | ETRS89.UTM-32N | 25832
STM_contact_0751 | Linear object, 6 meters long. | linear | CONF 3 | 50 | [8 empty] | 5.65 | 1.48 | 0 | 425925.05 | 6259615.46 | ETRS89.UTM-32N | 25832
STM_contact_0752 | Debris, or boulder | debris | CONF 2 | 100 | S_DH_B04_0119 | S_DH_B04_2577, S_FR_B04_1017 | M_0059, M_0058 |  |  |  | 1 |  | 5.43 | 1.53 | 0.79 | 424142.56 | 6259658.44 | ETRS89.UTM-32N | 25832
STM_contact_0753 | Kind of oval shape, might be geology, or wreck? | mound | CONF 2 | 100 | [7 empty] | Eight MBES anomalies within 100 meters | 30.29 | 10.56 | 1.06 | 425444.95 | 6256682.14 | ETRS89.UTM-32N | 25832
STM_contact_0755 | Double linear object. | linear | CONF 3 | 50 |  |  | MB_B04_2739, MB_B04_4982, MB_B04_1591 | [5 empty] | 3.87 | 0.59 | 0.77 | 422102.09 | 6256530.61 | ETRS89.UTM-32N | 25832
STM_contact_0757 | Slightly bent linear object. | linear | CONF 3 | 50 | MB_B04_2530, S_DH_B04_0254 |  | MB_B04_0554, M_0001 |  | 1 |  |  |  | 6.13 | 0.82 | 0.49 | 425744.04 | 6258553.17 | ETRS89.UTM-32N | 25832
STM_contact_0758 | Wreck debris? | debris | CONF 2 | 100 | S_D_B04_1725 |  | MMO_203, S_FR_B04_4094 |  |  |  | 1 |  | 8.73 | 1.27 | 0.32 | 422686.78 | 6258583.18 | ETRS89.UTM-32N | 25832
STM_contact_0759 | Log? | linear | CONF 3 | 50 | S_FR_B04_1912 | S_FR_B04_191 |  |  |  |  | 1 |  | 5.49 | 1.06 | 0.25 | 422030.83 | 6258663.47 | ETRS89.UTM-32N | 25832
STM_contact_0760 | MMO. Debris? | debris | CONF 2 | 100 | MB_B04_0715, MB_B04_1355 |  |  |  | 1 |  |  | Another five MBES anomalies within 100 meters | 6.12 | 4.1 | 0.47 | 423954.07 | 6254515.27 | ETRS89.UTM-32N | 25832
STM_contact_0763 | Anchor? The shadow only comes from one end of the object. | linear | CONF 2 | 100 | MB_B01_0030 |  | MB_B01_0051 |  | 1 |  |  |  | 3.84 | 0.79 | 0.84 | 410226.18 | 6244525.98 | ETRS89.UTM-32N | 25832
STM_contact_0764 | Depression? Triangular anomaly, check with stone age potential | other | CONF 5 | 0 |  |  | MB_B01_0157 | [5 empty] | 16.72 | 21.11 | 1.65 | 408466.87 | 6240616.1 | ETRS89.UTM-32N | 25832
STM_contact_0765 | Modern debris? Area with several curved linear objects, and some piles. | debris | CONF 2 | 100 |  | STM_0547 | [6 empty] | 38.37 | 41.43 | 0.14 | 423861.53 | 6239634.9 | ETRS89.UTM-32N | 25832
STM_contact_0767 | Linear object in depression, at end of area with sand waves. | linear | CONF 3 | 50 |  |  | MB_B01_0103 | [5 empty] | 7.98 | 0.68 | 0.34 | 407410.93 | 6238523.49 | ETRS89.UTM-32N | 25832
STM_contact_0769 | Straight waterfront: Check with stone age potential. | other | CONF 5 | 0 |  |  | STM_0373 | [5 empty] | 74.1 | 6.55 | 0.82 | 422034.9 | 6245576.84 | ETRS89.UTM-32N | 25832
STM_contact_0772 | Modern dump, or ballast pile? Wreck? | debris | CONF 2 | 100 |  |  | MB_B01_0124 | [5 empty] | 10.71 | 8.83 | 3.65 | 409107.71 | 6233553.61 | ETRS89.UTM-32N | 25832
STM_contact_0777 | Check with stone age potential. Old beach? | other | CONF 5 | 0 | [8 empty] | 6.75 | 3.89 | 1.12 | 421999.74 | 6245387.16 | ETRS89.UTM-32N | 25832
STM_contact_0778 | Double linear anomaly, close to one that looks the same, 0779. | linear | CONF 3 | 50 |  | STM_0779 | [5 empty] | Seven MMT MBES anomalies within 100 meters | 5.03 | 1.29 | 0.18 | 421999.84 | 6244838.46 | ETRS89.UTM-32N | 25832
STM_contact_0779 | Double linear anomaly, close to, 16 meters apart, one that looks the same, 0778. | linear | CONF 3 | 50 |  | STM_0778 | [5 empty] | Four MMT MBES anomalies within 100 meters | 16.02 | 5.02 | 0.13 | 421980.51 | 6244827.79 | ETRS89.UTM-32N | 25832
STM_contact_0780 | Linear object, 5 meters long. Possibly with flat top | linear | CONF 3 | 50 | S_FR_B04_0404 | S_FR_B04_0405, S_FR_B04_0417 | STM_0817, M_0078 |  |  |  | 1 | Six MMT MBES anomalies within 100 meters | 5.35 | 0.86 | 0.24 | 423438.02 | 6259555.79 | ETRS89.UTM-32N | 25832
STM_contact_0781 | Linear anomaly, with three pointy shadows. One in each end and one in the middle. | linear | CONF 3 | 50 | S_D_B04_0823 | S_FR_B04_2339, S_D_B04_0824 |  |  |  |  | 1 |  | 6.93 | 0.8 | 0.54 | 423356.5 | 6260259.71 | ETRS89.UTM-32N | 25832
STM_contact_0790 | Linear object. | linear | CONF 3 | 50 | [8 empty] | 5.62 | 0.57 | 0.58 | 408816.27 | 6233647.53 | ETRS89.UTM-32N | 25832
STM_contact_0801 | Linear object, timber? | linear | CONF 3 | 50 | [8 empty] | 4.34 | 0.54 | 0.03 | 424100.33 | 6242570.17 | ETRS89.UTM-32N | 25832
STM_contact_0802 | Linear anomaly, ending on a wreck like object. Over 100 m long | linear | CONF 1 | 200 |  |  | STM_834 | [5 empty] | 98.38 | 0.16 | 0 | 424147.47 | 6251278.54 | ETRS89.UTM-32N | 25832
STM_contact_0803 | Wreckdebis? | debris | CONF 2 | 100 | S_DH_B04_0073, S_DH_B04_0074 | [5 empty] | 1 |  | 6.28 | 1.7 | 0.87 | 424122.57 | 6254544.85 | ETRS89.UTM-32N | 25832
STM_contact_0806 | Wavy long, at least 100 m, linear anomaly | linear | CONF 4 | 0 | S_FR_B04_0179 | M_0068 | M_0067 |  |  |  | 1 |  | 101.26 | 1.17 | 0.6 | 423772.31 | 6247195.97 | ETRS89.UTM-32N | 25832
STM_contact_0807 | Angled object. 7*7 meters | linear angled | CONF 2 | 100 | [8 empty] | 7.39 | 7.11 | 0.58 | 422709.71 | 6243748.33 | ETRS89.UTM-32N | 25832
STM_contact_0810 | Something linear, lying in curves, ending with a object that makes a shadow | cable | CONF 4 | 0 | [8 empty] | 59.52 | 0.67 | 0.59 | 422754.93 | 6261310.54 | ETRS89.UTM-32N | 25832
STM_contact_0813 | Continuation of feature 1. Check with stone age potential. | other | CONF 5 | 0 | [8 empty] | 0 | 0 | 0 | 423549.05 | 6247009.77 | ETRS89.UTM-32N | 25832
STM_contact_0814 | Linear anomaly, probabaly geo, bu very straight, at least 85 meters long. | linear | CONF 5 | 0 |  | S_DH_B04_0722 | M_0074 | [5 empty] | 83.44 | 0 | 1.46 | 423468.69 | 6246893.35 | ETRS89.UTM-32N | 25832
STM_contact_0815 | Possibly a lage tire standing uprigt, and half buried in the sand. Cresent shaped shadow. In other file it looks more like an anchor. safe to say MMO?! | debris | CONF 4 | 0 | [7 empty] | Seven MMT MBES anomalies within 100 meters, all clustered in the northern part of the 100 m radius | 3.37 | 0.86 | 0.85 | 423461.03 | 6252083.27 | ETRS89.UTM-32N | 25832
STM_contact_0818 | More geo to check with stone age potential. Square platform-like anomaly | other | CONF 5 | 0 | [8 empty] | 7.69 | 5.8 | 0.21 | 423189.68 | 6242895.72 | ETRS89.UTM-32N | 25832
STM_contact_0819 | Beachfront? Check with stne age potential. 2 m high | other | CONF 5 | 0 |  |  | STM_0820 | [5 empty] | 28.86 | 10.67 | 2.01 | 423152.42 | 6255627.67 | ETRS89.UTM-32N | 25832
STM_contact_0820 | Interesting in connection with 0819. Two objecs that seem connected | other | CONF 5 | 0 | MB_B04_4473 |  | STM_0819, MB_B04_4510, MB_B04_4928, MB_B04_3481 |  | 1 |  |  |  | 4.12 | 1.65 | 0.4 | 423147.35 | 6255583.37 | ETRS89.UTM-32N | 25832
STM_contact_0821 | Debris, or geology. Wreck part? Interesting in connection to 0710 | debris | CONF 5 | 0 | [8 empty] | 8.61 | 5.82 | 0.39 | 422974.97 | 6242813.27 | ETRS89.UTM-32N | 25832
STM_contact_0824 | Check with stone age potential. Three anomalies, 8 meters long, 8 meters between. | other | CONF 5 | 0 | [8 empty] | 8.51 | 7.91 | 0.1 | 423482.77 | 6239571.67 | ETRS89.UTM-32N | 25832
STM_contact_0826 | Shadow is not consistent with the shape of the anomaly. | debris | CONF 2 | 100 | [8 empty] | 6.26 | 1.16 | 0.94 | 423476.4 | 6253277.23 | ETRS89.UTM-32N | 25832
STM_contact_0827 | Debris. Fishing gear? Anchor? | debris | CONF 4 | 0 | S_FR_B04_2333 |  | M_0079 |  |  |  | 1 |  | 3.85 | 0.6 | 0.56 | 423296.31 | 6260097.78 | ETRS89.UTM-32N | 25832
STM_contact_0828 | Linear anomaly, 13 meters long. | linear | CONF 3 | 50 |  | S_FR_B04_5821, S_FR_B04_5822 | [5 empty] | Eight MMT MBES anomalies within 100 meters | 13.1 | 0.49 | 0.48 | 423311.32 | 6258587.73 | ETRS89.UTM-32N | 25832
STM_contact_0831 | Sometning sticking out from the bottom, if not anchor, then debris. | anchor | CONF 2 | 100 | S_DH_B04_1005 | [5 empty] | 1 | The wreck Pernille (FoF 400110c-030) lies 125 meters SSE of this object | 2.71 | 0.48 | 0.75 | 423064.29 | 6259693.03 | ETRS89.UTM-32N | 25832
STM_contact_0832 | Might be geology, or an object. measured object is 11 meters long. | linear angled | CONF 3 | 50 | [8 empty] | 11.9 | 1.38 | 0.15 | 423693.89 | 6260849.55 | ETRS89.UTM-32N | 25832
STM_contact_0833 | Cable? Or geology? | cable | CONF 4 | 0 | [8 empty] | 38.09 | 1.04 | 0.22 | 423634.11 | 6247336.34 | ETRS89.UTM-32N | 25832
STM_contact_0835 | Check with stone age potential. Ridge of some kind, old beach? | linear | CONF 5 | 0 | [8 empty] | 0 | 0 | 0 | 424102.3 | 6247319.53 | ETRS89.UTM-32N | 25832
STM_contact_0842 | Wreck debris? One large object, to south are several small objects | debris | CONF 2 | 100 | S_FR_B04_2703 | S_FR_B04_3986 |  |  |  |  | 1 |  | 6.58 | 1.87 | 0.49 | 422369.99 | 6250823.58 | ETRS89.UTM-32N | 25832
STM_contact_0844 | Anchor? Linear anomaly, but only shadow in one end | linear | CONF 3 | 50 | MMO_174, S_FR_B04_0938 |  |  | 1 |  |  |  |  | 7.4 | 0.59 | 0.52 | 424299.62 | 6255822.9 | ETRS89.UTM-32N | 25832
STM_contact_0855 | Linear object, 11 meters long. | linear | CONF 3 | 50 | [8 empty] | 11.19 | 0.88 | 0.24 | 403071.07 | 6233104.49 | ETRS89.UTM-32N | 25832
STM_contact_0858 | Object to the side of a trawl or anchor track. | debris | CONF 2 | 100 | S_FR_B01_1376 | [5 empty] | 1 |  | 2.86 | 1.44 | 0.19 | 407192.76 | 6239089.89 | ETRS89.UTM-32N | 25832
STM_contact_0859 | Perhaps a natural feature, or debris of some kind? | linear angled | CONF 3 | 50 | [8 empty] | 5.43 | 4.71 | 0.22 | 406813.51 | 6237556.1 | ETRS89.UTM-32N | 25832
STM_contact_0861 | Ships side, or natural feature | wreck | CONF 2 | 100 | S_DH_B01_1356 |  | STM_0880 |  |  |  | 1 |  | 38.84 | 1.63 | 0.92 | 406676.48 | 6237519.74 | ETRS89.UTM-32N | 25832
STM_contact_0862 | Square, or almost square, object 5*2 meters. Modern debris? Fishing gear? | debris | CONF 4 | 0 | [8 empty] | 5.07 | 2.14 | 0.3 | 408318.53 | 6235138.85 | ETRS89.UTM-32N | 25832
STM_contact_0863 | Linear anomaly, slightly wavy | linear | CONF 3 | 50 |  |  | STM_0865 | [5 empty] | 15.65 | 1.78 | 0.3 | 408754.1 | 6234497.15 | ETRS89.UTM-32N | 25832
STM_contact_0866 | Two ships sides, fallen apart. Or natural ridges. | wreck | CONF 2 | 100 |  |  | M_0521, M_0523 | [5 empty] | 21.48 | 4.43 | 0.32 | 408251.95 | 6243555.96 | ETRS89.UTM-32N | 25832
STM_contact_0868 | Ship shaped low mound | wreck | CONF 2 | 100 |  |  | MB_B01_0033, MB_B01_0099, MB_B01_0093 | [5 empty] | 27.69 | 8.56 | 0.52 | 408153.23 | 6234274.65 | ETRS89.UTM-32N | 25832
STM_contact_0869 | Check with stone age potential. Formation, natural? | other | CONF 5 | 0 | [8 empty] | 7.75 | 4.98 | 0.52 | 409208.53 | 6244130.62 | ETRS89.UTM-32N | 25832
STM_contact_0870 | Either the fore and aft of a wreck, 22 meters apart, with some frames in between. Or just rocks that happen to be in this wreck like position. | wreck | CONF 2 | 100 | S_DH_B01_0806 | [5 empty] | 1 |  | 4.55 | 1.17 | 0.59 | 409330.81 | 6244279.91 | ETRS89.UTM-32N | 25832
STM_contact_0871 | Linear object, 6 meters long. | linear | CONF 3 | 50 | [8 empty] | 6.64 | 0.31 | 0.06 | 410409.99 | 6246696.32 | ETRS89.UTM-32N | 25832
STM_contact_0872 | Somewhat linear anomaly. 11 meters long, quite organic shape | linear | CONF 3 | 50 | [8 empty] | 11.56 | 0.6 | 0.47 | 410913.28 | 6240478.51 | ETRS89.UTM-32N | 25832
STM_contact_0873 | Linear object, 5 meters long. Debris? Possibly there are several linear objects around. | linear | CONF 2 | 100 | MMO_8, S_DH_B01_0039 |  |  | 1 |  |  |  |  | 4.49 | 1.09 | 0.23 | 412026.99 | 6233114.13 | ETRS89.UTM-32N | 25832
STM_contact_0874 | Linear object, some sort of debris. | linear | CONF 3 | 50 | [8 empty] | 5.31 | 0.41 | 0.45 | 411673.13 | 6246471.65 | ETRS89.UTM-32N | 25832
STM_contact_0875 | Maybe an anchor... | linear angled | CONF 2 | 100 | MMO_11, S_DH_B01_0301 |  |  | 1 |  |  |  | 175 meters SSW of wreck Conja, FoF 400110c-134 | 4.68 | 3.02 | 0.43 | 411065.99 | 6242549.09 | ETRS89.UTM-32N | 25832
STM_contact_0876 | Perhaps geo. Linear, depression, it seems. | linear | CONF 3 | 50 |  |  | M_0436, M_0432 | [5 empty] | 11.07 | 1.28 | 0.21 | 411143.44 | 6245528.27 | ETRS89.UTM-32N | 25832
STM_contact_0879 | Cable? Thin curved line. | cable | CONF 4 | 0 | [8 empty] | 17.09 | 0.65 | 0.09 | 408093.35 | 6237620.66 | ETRS89.UTM-32N | 25832
STM_contact_0880 | Circular mound, 7 meters Ø. | mound | CONF 2 | 100 |  |  | STM_0861 | [5 empty] | 6.94 | 7.2 | 0.41 | 406632.58 | 6237563.26 | ETRS89.UTM-32N | 25832
STM_contact_0881 | Thin boulder? Or debris? | linear | CONF 3 | 50 | [7 empty] | MB_B01_0229 | 2.7 | 0.4 | 1.08 | 410100.62 | 6245440.92 | ETRS89.UTM-32N | 25832
STM_contact_0882 | Seemingly linear anomaly, perhaps disturbance. | linear | CONF 3 | 50 | [8 empty] | 8.07 | 0.44 | 0.37 | 410218.19 | 6245602.33 | ETRS89.UTM-32N | 25832
STM_contact_0883 | Boulder? | debris | CONF 3 | 50 | [8 empty] | 1.85 | 2.51 | 0.66 | 409966.81 | 6236989.6 | ETRS89.UTM-32N | 25832
STM_contact_0886 | Connected to 0514. Debris, with cable or something like that | debris | CONF 2 | 100 |  |  | STM_0514, S_FR_B01_0690 | [5 empty] | 3.65 | 1.05 | 0.63 | 410360.3 | 6236512.7 | ETRS89.UTM-32N | 25832
STM_contact_0887 | Either two boulders, or som debris making a double shadow. | debris | CONF 2 | 100 | S_FR_B01_0025 | [5 empty] | 1 |  | 5.15 | 2.25 | 0.96 | 410760.63 | 6243289.86 | ETRS89.UTM-32N | 25832
STM_contact_0888 | Angled anomaly, perhaps geology, but in other files it looks like a mound. | linear angled | CONF 3 | 50 | [8 empty] | 10.22 | 5.92 | 0.1 | 411076.08 | 6243930.64 | ETRS89.UTM-32N | 25832
STM_contact_0890 | 4 meters long linear anomaly. | linear | CONF 3 | 50 | [8 empty] | 3.93 | 0.85 | 0.47 | 411476.16 | 6244537.49 | ETRS89.UTM-32N | 25832
STM_contact_0891 | Check with stone age potential. Curved linear anomaly. Ridge? Fishing weir? Debris? | other | CONF 5 | 0 |  | S_DH_B01_0078, S_DH_B01_0077 | [6 empty] | 51.48 | 3.3 | 0.62 | 411712.48 | 6244487.91 | ETRS89.UTM-32N | 25832
STM_contact_0902 | Something small, but high. Anchor? | debris | CONF 2 | 100 | S_DH_B02_1319 |  | MB_B02_1728 |  |  |  | 1 |  | 0.44 | 0.89 | 0.85 | 412656.04 | 6240436.81 | ETRS89.UTM-32N | 25832
STM_contact_0903 | Linear object, with pointy shadow in the middle. | linear | CONF 3 | 50 | [7 empty] | Seven MMT MBES anomalies within 100 meters, to the south | 5.41 | 0.64 | 0.83 | 413062.55 | 6234816.55 | ETRS89.UTM-32N | 25832
STM_contact_0905 | Wreck debris? Double linear object, 3*1 meters. Wreck piece? | debris | CONF 2 | 100 | MMO_53, S_DH_B02_1400 |  |  | 1 |  |  |  |  | 3.11 | 1.19 | 0.2 | 412526.94 | 6238945.91 | ETRS89.UTM-32N | 25832
STM_contact_0906 | Three rows of evenly interspaced objects, possibly frames. | wreck | CONF 1 | 200 |  | S_DH_B02_1405 | [6 empty] | 23.11 | 13.16 | 0 | 412518.65 | 6240867.44 | ETRS89.UTM-32N | 25832
STM_contact_0907 | Cable, rope or some else thin and slightly curved | cable | CONF 4 | 0 | [8 empty] | 10.58 | 0.15 | 0 | 414006.06 | 6235362.04 | ETRS89.UTM-32N | 25832
STM_contact_0909 | Wreck debris? Somewhat angled object, cirka 4x4 meters. | debris | CONF 2 | 100 | S_DH_B02_0361 | [5 empty] | 1 |  | 4.3 | 3.66 | 0.57 | 416229.8 | 6241479.92 | ETRS89.UTM-32N | 25832
STM_contact_0910 | Check with stone age potential. Land point? Clay deposits? | other | CONF 5 | 0 | [8 empty] | 29.59 | 16.71 | 0.42 | 416583.49 | 6232318.9 | ETRS89.UTM-32N | 25832
STM_contact_0912 | Wreckdebris? In overview the different objects form a ship shape. | debris | CONF 2 | 100 | MB_B02_2178 | MB_B02_4934 | MB_B02_3219, MB_B02_1939 |  | 1 |  |  |  | 0 | 0 | 0 | 412977.09 | 6244830.1 | ETRS89.UTM-32N | 25832
STM_contact_0913 | Modern or wreck -debris? | debris | CONF 3 | 50 | S_FR_B02_0894 | [5 empty] | 1 |  | 3.24 | 0.79 | 0.17 | 414399.74 | 6250678.42 | ETRS89.UTM-32N | 25832
STM_contact_0917 | Anomaly without height, 9x5 meters. | linear angled | CONF 3 | 50 | [8 empty] | 9.19 | 5.15 | 0 | 418452.52 | 6232330.32 | ETRS89.UTM-32N | 25832
STM_contact_0919 | Stern and bow of a wreck? One part is arrowlike, and the other part is square in the far end. | linear angled | CONF 2 | 100 | [8 empty] | 28.89 | 4.05 | 0.41 | 420609.29 | 6245957.89 | ETRS89.UTM-32N | 25832
STM_contact_0920 | Mound like anomaly, almost no height. Modern dump, or ballast pile? | mound no height | CONF 2 | 100 | [8 empty] | 18.5 | 10.25 | 0.28 | 420888.23 | 6233972.61 | ETRS89.UTM-32N | 25832
STM_contact_0921 | Pieces of cable, or wire. | debris | CONF 4 | 0 | [8 empty] | 14.87 | 0.32 | 0.16 | 421464.11 | 6252187.09 | ETRS89.UTM-32N | 25832
STM_contact_0923 | Mound or depression, with some odd features. | other | CONF 2 | 100 | S_FR_B03_0015 | [5 empty] | 1 |  | 3.33 | 6.71 | 0.43 | 421425.56 | 6245221.83 | ETRS89.UTM-32N | 25832
STM_contact_1002 | Pier | other | CONF 4 | 0 | [8 empty] | 0 | 0 | 0 | 445698.64 | 6256749.19 | ETRS89.UTM-32N | 25832
STM_contact_1003 | Pier | other | CONF 4 | 0 | S_R2_3043 | [7 empty] | 0 | 0 | 0 | 445730.59 | 6257103.25 | ETRS89.UTM-32N | 25832
STM_contact_1004 | Pier | other | CONF 4 | 0 | M_R2_0013, S_R2_3044 | [7 empty] | 0 | 0 | 0 | 445722.05 | 6257469.42 | ETRS89.UTM-32N | 25832
STM_contact_1006 | Bunker | bunker | CONF 4 | 0 | M_R2_0002, S_R2_3012 | [7 empty] | 4.8 | 5.31 | 0.55 | 445874.48 | 6257923.54 | ETRS89.UTM-32N | 25832
STM_contact_1007 | Bunker | bunker | CONF 4 | 0 | M_R2_0003, S_R2_3015 | [7 empty] | 5.75 | 5.74 | 0.47 | 445861.32 | 6257858.18 | ETRS89.UTM-32N | 25832
STM_contact_1008 | Bunker | other | CONF 4 | 0 | [8 empty] | 22.82 | 2.69 | 0.58 | 445860.54 | 6257757.67 | ETRS89.UTM-32N | 25832
STM_contact_1010 | Bunker | bunker | CONF 4 | 0 | S_R2_3016 |  |  | 1 |  |  |  |  | 8.05 | 7.05 | 0.81 | 445852.35 | 6257534.45 | ETRS89.UTM-32N | 25832
STM_contact_1011 | Wreck part? | linear | CONF 2 | 100 | S_R2_3025 | M_R2_0021, M_R2_0022, S_R2_3023, S_R2_3022 |  | 1 |  |  |  | Garu nr 50 (KDI). Several magnetic anomalies in the area. | 3.84 | 0.59 | 0.39 | 445643.96 | 6257128.71 | ETRS89.UTM-32N | 25832
STM_contact_1012 | Wreck part? | wreck | CONF 2 | 100 | M_R2_0021, S_R2_3023, S_R2_3022 | S_R2_3025, STM_1011 |  | 1 | 1 | 1 | 1 | Garu nr 50 (KDI). Several magnetic anomalies in the area. | 1.81 | 1.04 | 0.88 | 445640.55 | 6257111.96 | ETRS89.UTM-32N | 25832
STM_contact_1013 | Wreck part? | wreck | CONF 2 | 100 | M_R2_0021, S_R2_3023, S_R2_3022 |  |  | 1 |  |  | 1 | Garu nr 50 (KDI). Several magnetic anomalies in the area. | 1.54 | 0.86 | 1.06 | 445638.13 | 6257107.01 | ETRS89.UTM-32N | 25832
STM_contact_1014 | Anomaly, not really covered in other file where it is nearly out of range. | other | CONF 2 | 100 | [8 empty] | 5.71 | 3.92 | 0.31 | 444887.29 | 6256834.56 | ETRS89.UTM-32N | 25832
STM_contact_1015 | Ridge. Check with stone age potential | other | CONF 5 | 0 | STM_0021, S_R2_3042 |  | STM_0134, STM_0133, STM_0020 | [5 empty] | 14.02 | 0.31 | 0.73 | 444673.65 | 6257040.77 | ETRS89.UTM-32N | 25832
STM_contact_1016 | Ship shaped anomaly | wreck | CONF 2 | 100 | [8 empty] | 21.59 | 9.07 | 0.19 | 445683.19 | 6256580.81 | ETRS89.UTM-32N | 25832
STM_contact_1017 | Pier | other | CONF 4 | 0 | M_R2_0015 | [7 empty] | 23.24 | 16.82 | 0 | 445706.82 | 6256907.73 | ETRS89.UTM-32N | 25832
STM_contact_1018 | Platform of some sort. At least 12*6 meters | bunker | CONF 4 | 0 | [8 empty] | 11.99 | 6.22 | 0 | 445831.99 | 6257153.15 | ETRS89.UTM-32N | 25832
[8 empty] | 40 | 21 | 5 | 95 | 161